## Legend
TO DO

## Parameter Input
Global parameters
Copy-paste the scenario data into the grey area on the left to generate scenarios:
Global parameters | 2023 | 2050 | Unit | midway | a | k |  | AC | [7 empty] | BC | [7 empty] | WC
Carbon price | 100 | 350 | [€/t] | 17 | 0.9 | 0.4 |  | Diesel Road/Rail | 0.1 | 0.1 | [€/kWh] | 12 | 0.9 | 0.4 |  | Diesel Road/Rail | 0.1 | 0.1 | [€/kWh] | 12 | 0.9 | 0.4 |  | Diesel Road/Rail | 0.1 | 0.1 | [€/kWh] | 12 | 0.9 | 0.4
Diesel Road/Rail | 0.1 | 0.1 | [€/kWh] | 12 | 0.9 | 0.4 |  | MGO Sea | 0.06 | 0.06 | [€/kWh] | 17 | 0.9 | 0.4 |  | MGO Sea | 0.06 | 0.06 | [€/kWh] | 17 | 0.9 | 0.4 |  | MGO Sea | 0.06 | 0.06 | [€/kWh] | 17 | 0.9 | 0.4
MGO Sea | 0.06 | 0.06 | [€/kWh] | 17 | 0.9 | 0.4 |  | HFO Sea | 0.0314 | 0.0314 | [€/kWh] | 17 | 0.9 | 0.4 |  | HFO Sea | 0.0314 | 0.0314 | [€/kWh] | 17 | 0.9 | 0.4 |  | HFO Sea | 0.0314 | 0.0314 | [€/kWh] | 17 | 0.9 | 0.4
HFO Sea | 0.0314 | 0.0314 | [€/kWh] | 17 | 0.9 | 0.4 |  | Electricity | 0.092587 | 0.073305 | [€/kWh] | 12 | 0.9 | 0.4 |  | Electricity | 0.069692 | 0.069692 | [€/kWh] | 12 | 0.9 | 0.4 |  | Electricity | 0.13371 | 0.087585 | [€/kWh] | 12 | 0.9 | 0.4
Electricity | 0.13371 | 0.087585 | [€/kWh] | 12 | 0.9 | 0.4 |  | Hydrogen | 0.20984 | 0.097565 | [€/kWh] | 12 | 0.9 | 0.4 |  | Hydrogen | 0.13741 | 0.078853 | [€/kWh] | 12 | 0.9 | 0.4 |  | Hydrogen | 0.25446 | 0.10949 | [€/kWh] | 12 | 0.9 | 0.4
Hydrogen | 0.25446 | 0.10949 | [€/kWh] | 12 | 0.9 | 0.4 |  | Ammonia | 0.18941 | 0.10082 | [€/kWh] | 14 | 0.9 | 0.4 |  | Ammonia | 0.10766 | 0.079704 | [€/kWh] | 14 | 0.9 | 0.4 |  | Ammonia | 0.23976 | 0.11428 | [€/kWh] | 14 | 0.9 | 0.4
Ammonia | 0.23976 | 0.11428 | [€/kWh] | 14 | 0.9 | 0.4 |  | Methanol | 0.405 | 0.12734 | [€/kWh] | 17 | 0.9 | 0.4 |  | Methanol | 0.31446 | 0.10395 | [€/kWh] | 17 | 0.9 | 0.4 |  | Methanol | 0.46077 | 0.14225 | [€/kWh] | 17 | 0.9 | 0.4
Methanol | 0.46077 | 0.14225 | [€/kWh] | 17 | 0.9 | 0.4
[8 empty] | Carbon price | 100 | 350 | [€/t] | 17 | 0.9 | 0.4 |  | Carbon price | 100 | 200 | [€/t] | 17 | 0.9 | 0.4 |  | Carbon price | 100 | 500 | [€/t] | 17 | 0.9 | 0.4
Product-specific | [9 empty] | Fuel-specific
| Trips partially loaded | 75% | Correction value being the counterpart for empty trips below
| Trips empty | 25% | this is the average share of empty trips for trucks in the Netherlands (exlsion from van Meulen value to avoid double counting in StrAM)
Semi-trucking (5-axis)
|  |  |  | Input Sigmoid function |  |  | Source | [6 empty] | Input Sigmoid function |  |  | Source |  |  |  |  | Truck diesel | 2023 | 2050 | Unit |  | Truck hydrogen | 2023 | 2050 | Unit |  | Truck battery | 2023 | 2050 | Unit
Road long-haul: Dry bulk | 2023 | 2050 | Unit | midway | a | k |  |  |  | Diesel combustion | 2023 | 2050 | Unit | midway | a | k | [5 empty] | Carbon permits | 100 | 350 | [€/t] |  | Carbon permits | 100 | 350 | [€/t] |  | Carbon permits | 100 | 350 | [€/t]
Capex costumization | 40000 | 40000 | [€] | 12 | 0.9 | 0.4 | b,n | (prop.ly to other bulk, tractor trailer table 4.4) |  | Capex vehicle | 105000 | 115000 | [€] | 12 | 0.9 | 0.4 | a | (105484€; 115252€) |  |  |  | CO2 content per mass | 3.17 |  | kgCO2/kgfuel |  | CO2 content per kWhel | 0.022 | 0 | kg/kWh |  | CO2 content per kWhel | 0.022 | 0 | kg/kWh | https://www.nowtricity.com/country/norway/
Residual value (costumization) | -10000 | -10000 | [€] | 12 | 0.9 | 0.4 | x | (25%) |  | Residual value (vehicle) | -26250 | -17250 | [€] | 12 | 0.9 | 0.4 | c,x | (18% of Capex, shrinking market) |  |  |  | Energy density | 11.89 |  | kWh/kg |  | H2 production efficiency | 61% | 70% | % |  | Grid efficiency | 95% | 95% | % | Heinemann, 2019
Opex fix (admin, crew, insurance) | 70000 | 70000 | [€/a] | 12 | 0.9 | 0.4 | b,d | (Meulen tab 4.4: staff + general; Martin: admin+driver+insurance) |  | Lifetime vehicle | 8 | 8 | [a] | 12 | 0.9 | 0.4 | c | (8 years) |  |  |  | CO2 content per kWh | 0.26661 |  | kgCO2/kWh |  | CO2 content per kWhH2 | 0.036066 | 0 | kgCO2/kWh |  | CO2 content per kWhel | 0.023158 | 0 | kgCO2/kWh
Tonnage | 25 | 25 | [t] | 12 | 0.9 | 0.4 | f | (25450 kg, not product specified) |  | Opex maintenance & repair | 20000 | 20000 | [€/a] | 12 | 0.9 | 0.4 | a | (20471;20608 € per a) |  |  |  | CO2 emission per km | 0.77317 | 0.63987 | kg/km |  | CO2 emission per km | 0.091246 | 0 | kg/km |  | CO2 emission per km | 0.0352 | 0 | kg/km
Market failure (av. utilization) | 56% | 56% | [%] | 12 | 0.9 | 0.4 | b | (p.29: slat, sand , gravel: 42%) |  | Fuel Economy | 2.9 | 2.4 | [kWh/km] | 12 | 0.9 | 0.4 | a | (29.86; 23.47 kWh/km) |  |  |  | CO2 emission cost per km | 0.077317 | 0.22395 | €/km |  | CO2 emission cost per km | 0.0091246 | 0 | €/km |  | CO2 emission cost per km | 0.00352 | 0 | €/km
Annual Mileage | 55000 | 55000 | [km/a] | 12 | 0.9 | 0.4 | b | (p.29: slat, sand , gravel: same) |  | Fuel Cost | 0.1 | 0.1 | [€/kWh] | 12 | 0.9 | 0.4 | l | page 10
Lifetime costumization | 10 | 10 | [a] | 12 | 0.9 | 0.4 | e | (p.295: 12 years) |  | Payload loss (fuel) | 0% | 0% | [%] | 12 | 0.9 | 0.4 | f | same
Opex var (mode-fees) | 0.11 | 0.11 | [€/km] | 12 | 0.9 | 0.4 | d | (mode-specific: Road toll 13200€ per 120000km/a) |  | WACC | 6% | 6% | [%] | 12 | 0.9 | 0.4 | d | same |  |  |  | x | this study's assumption
[10 empty] | Emission cost | 0.077317 | 0.22395 | [€/km] | 17 | 0.9 | 0.4 | g, m | (diesel 3.17 KgCO2/kgdiesel, CO2 price assumed) |  |  |  | a | Transport and Environment, 2021
[22 empty] | b | van der Meulen et a.m 2020
|  |  |  | Input Sigmoid function |  |  | Source | [6 empty] | Input Sigmoid function |  |  | Source |  |  |  |  | c | Noll et al, 2022
Road long-haul: Liquid bulk | 2023 | 2050 | Unit | midway | a | k |  |  |  | Battery electric | 2023 | 2050 | Unit | midway | a | k | [5 empty] | d | Martin et al., 2023
Capex costumization | 60000 | 60000 | [€] | 12 | 0.9 | 0.4 | b,n | (prop.ly to other bulk, tractor trailer table 4.4) |  | Capex vehicle | 400000 | 145000 | [€] | 8 | 0.9 | 0.4 | a | (417255€;145346€) |  |  |  | e | Reuß et al. 2017
Residual value (costumization) | -15000 | -15000 | [€] | 12 | 0.9 | 0.4 | x | (25%) |  | Residual value (vehicle) | -60000 | -36250 | [€] | 8 | 0.9 | 0.4 | c,x | (18% of Capex, emerging market) |  |  |  | f | Gray et al., 2021
Opex fix (admin, crew, insurance) | 70000 | 70000 | [€/a] | 12 | 0.9 | 0.4 | b,d | (Meulen tab 4.4: staff + general; Martin: admin+driver+insurance) |  | Lifetime vehicle | 8 | 8 | [a] | 8 | 0.9 | 0.4 | c | (8 years) |  |  |  | g | Statistics Norway 2021
Tonnage | 25 | 25 | [t] | 12 | 0.9 | 0.4 | f | (25450 kg, not product specified) |  | Opex maintenance & repair | 15000 | 15000 | [€/a] | 8 | 0.9 | 0.4 | a | (14359 € per year) |  |  |  | h | https://www.nowtricity.com/country/norway/
Market failure (av. utilization) | 64% | 64% | [%] | 12 | 0.9 | 0.4 | b | (p.29: chemical products: 48%) |  | Fuel Economy | 1.52 | 1.15 | [kWh/km] | 8 | 0.9 | 0.4 | a | same |  |  |  | i | Heinemann, 2019
Annual Mileage | 110000 | 110000 | [km/a] | 12 | 0.9 | 0.4 | b | (p.29: chemical products: same) |  | Fuel Cost | 0.13371 | 0.087585 | [€/kWh] | 12 | 0.9 | 0.4 | d | onshore wind scenario (production+grid fee, without fuel station) |  |  |  | j | Zenith, Frederico et al., 2019
Lifetime costumization | 10 | 10 | [a] | 12 | 0.9 | 0.4 | e | (p.295: 12 years) |  | Payload loss (fuel) | 10% | 5% | [%] | 12 | 0.9 | 0.4 | f, m | (-25 - 9%, depending on the range needed) |  |  |  | k | SSB 2023, electricity prices (energy intensive industry)
Opex var (mode-fees) | 0.11 | 0.11 | [€/km] | 12 | 0.9 | 0.4 | d | (mode-specific: Road toll 13200€ per 120000km/a) |  | WACC | 6% | 6% | [%] | 12 | 0.9 | 0.4 | d | same |  |  |  | l | FuelsEurope2022
[10 empty] | Emission cost | 0.00352 | 0 | [€/km] | 17 | 0.9 | 0.4 | g,i,h, m | (Norwegian electricity 0.022 KgCO2/kWhel; 95% grid efficiency; CO2 price assumed) |  |  |  | m | Martin_policy
[22 empty] | n | Braun 2016
[14 empty] | Input Sigmoid function |  |  | Source
|  |  |  | Input Sigmoid function |  |  | Source |  |  | Hydrogen fuel cell | 2023 | 2050 | Unit | midway | a | k
Road long-haul: Container | 2023 | 2050 | Unit | midway | a | k |  |  |  | Capex vehicle | 390000 | 155000 | [€] | 9 | 0.9 | 0.4 | a | (391802; 154,318€)
Capex costumization | 30000 | 30000 | [€] | 12 | 0.9 | 0.4 | b,n | (prop.ly to other bulk, tractor trailer table 4.4) |  | Residual value (vehicle) | -58500 | -38750 | [€] | 9 | 0.9 | 0.4 | c,x | (18% of Capex, emerging market)
Residual value (costumization) | -7500 | -7500 | [€] | 12 | 0.9 | 0.4 | x | (25%) |  | Lifetime vehicle | 8 | 8 | [a] | 9 | 0.9 | 0.4 | c | (8 years)
Opex fix (admin, crew, insurance) | 70000 | 70000 | [€/a] | 12 | 0.9 | 0.4 | b,d | (Meulen tab 4.4: staff + general; Martin: admin+driver+insurance) |  | Opex maintenance & repair | 26000 | 18000 | [€/a] | 9 | 0.9 | 0.4 | a | (26324;18735€ per year)
Tonnage | 25 | 25 | [t] | 12 | 0.9 | 0.4 | f | (25450 kg, not product specified) |  | Fuel Economy | 2.53 | 1.79 | [kWh/km] | 9 | 0.9 | 0.4 | a | (same
Market failure (av. utilization) | 61.33% | 61.33% | [%] | 12 | 0.9 | 0.4 | b | (p.29: containers: 46%) |  | Fuel Cost | 0.25446 | 0.10949 | [€/kWh] | 12 | 0.9 | 0.4 | d | onshore wind scenario (production+distribution, without fuel station)
Annual Mileage | 105000 | 105000 | [km/a] | 12 | 0.9 | 0.4 | b | (p.29: containers: same) |  | Payload loss (fuel) | 5% | 2% | [%] | 12 | 0.9 | 0.4 | f | (-5 - 2%, depending on the range needed)
Lifetime costumization | 10 | 10 | [a] | 12 | 0.9 | 0.4 | e | (p.295: 12 years) |  | WACC | 6% | 6% | [%] | 12 | 0.9 | 0.4 | d | same
Opex var (mode-fees) | 0.11 | 0.11 | [€/km] | 12 | 0.9 | 0.4 | d | (mode-specific: Road toll 13200€ per 120000km/a) |  | Emission cost | 0.0091246 | 0 | [€/km] | 17 | 0.9 | 0.4 | g,i, m | (Norwegian electricity 0.022 KgCO2/kWhel; 61-70% efficiency (fuel production); CO2 price assumed)
|  |  |  | Input Sigmoid function |  |  | Source
Road long-haul: Break bulk | 2023 | 2050 | Unit | midway | a | k
Capex costumization | 40000 | 40000 | [€] | 12 | 0.9 | 0.4 | b,n | (prop.ly to other bulk, tractor trailer table 4.4)
Residual value (costumization) | -10000 | -10000 | [€] | 12 | 0.9 | 0.4 | x | (25%)
Opex fix (admin, crew, insurance) | 70000 | 70000 | [€/a] | 12 | 0.9 | 0.4 | b,d | (Meulen tab 4.4: staff + general; Martin: admin+driver+insurance)
Tonnage | 25 | 25 | [t] | 12 | 0.9 | 0.4 | f | (25450 kg, not product specified)
Market failure (av. utilization) | 61.33% | 61.33% | [%] | 12 | 0.9 | 0.4 | b | (p.29: miscellaneous goods: 46%)
Annual Mileage | 78000 | 78000 | [km/a] | 12 | 0.9 | 0.4 | b | (p.29: miscellaneous goods: same)
Lifetime costumization | 10 | 10 | [a] | 12 | 0.9 | 0.4 | e | (p.295: 12 years)
Opex var (mode-fees) | 0.11 | 0.11 | [€/km] | 12 | 0.9 | 0.4 | d | (mode-specific: Road toll 13200€ per 120000km/a)
|  |  |  | Input Sigmoid function |  |  | Source
Road long-haul: Neo bulk | 2023 | 2050 | Unit | midway | a | k
Capex costumization | 35000 | 35000 | [€] | 12 | 0.9 | 0.4 | b,n | (prop.ly to other bulk, tractor trailer table 4.4)
Residual value (costumization) | -8750 | -8750 | [€] | 12 | 0.9 | 0.4 | x | (25%)
Opex fix (admin, crew, insurance) | 70000 | 70000 | [€/a] | 12 | 0.9 | 0.4 | b,d | (Meulen tab 4.4: staff + general; Martin: admin+driver+insurance)
Tonnage | 25 | 25 | [t] | 12 | 0.9 | 0.4 | f | (25450 kg, not product specified)
Market failure (av. utilization) | 64% | 64% | [%] | 12 | 0.9 | 0.4 | b | (p.29: base metals: 48%)
Annual Mileage | 90000 | 90000 | [km/a] | 12 | 0.9 | 0.4 | b | (p.29: base metals: same)
Lifetime costumization | 10 | 10 | [a] | 12 | 0.9 | 0.4 | e | (p.295: 12 years)
Opex var (mode-fees) | 0.11 | 0.11 | [€/km] | 12 | 0.9 | 0.4 | d | (mode-specific: Road toll 13200€ per 120000km/a)
Product-specific | [9 empty] | Fuel-specific
| Trips partially loaded | 75% | Correction value being the counterpart for empty trips below
| Trips empty | 25% | this is the average share of empty trips for trucks in the Netherlands (exlsion from van Meulen value to avoid double counting in StrAM)
| average number of wagons |  |  | 28 | a
Railway | max. Payload per wagon |  | t | 80 | a
|  |  |  | Input Sigmoid function |  |  | Source | [6 empty] | Input Sigmoid function |  |  | Source |  |  |  |  | Rail Diesel | 2023 | 2050 | Unit |  | Rail hydrogen | 2023 | 2050 | Unit |  | Rail catenary | 2023 | 2050 | Unit |  | Rail battery | 2023 | 2050 | Unit
Railway long-haul: Dry bulk | 2023 | 2050 | Unit | midway | a | k |  |  |  | Diesel | 2023 | 2050 | Unit | midway | a | k | [5 empty] | Carbon permits | 100 | 350 | [€/t] |  | Carbon permits | 100 | 350 | [€/t] |  | Carbon permits | 100 | 350 | [€/t] |  | Carbon permits | 100 | 350 | [€/t]
Capex costumization | 4200000 | 4200000 | [€] | 12 | 0.9 | 0.4 | b, x | (table.6.2: prop.ly to other bulk 150T€/wagon) |  | Capex vehicle | 3500000 | 3500000 | [€] | 12 | 0.9 | 0.4 | a | (p. 4: 2.95M$) |  |  |  | CO2 content per mass | 3.17 |  | kgCO2/kgfuel |  | CO2 content per kWhel | 0.022 | 0 | kg/kWh |  | CO2 content per kWhel | 0.022 | 0 | kg/kWh |  | CO2 content per kWhel | 0.022 | 0 | kg/kWh | https://www.nowtricity.com/country/norway/
Residual value (costumization) | -210000 | -210000 | [€] | 12 | 0.9 | 0.4 | x | (5%; long life, sold before security risk) |  | Residual value (vehicle) | -525000 | -175000 | [€] | 12 | 0.9 | 0.4 | x | (15%;5%; long life, shrinking markets) |  |  |  | Energy density | 11.89 |  | kWh/kg |  | H2 production efficiency | 61% | 70% | % |  | Grid efficiency | 95% | 95% | % |  | Grid efficiency | 95% | 95% | % | Heinemann, 2019
Opex fix (admin, crew, insurance) | 650000 | 650000 | [€/a] | 12 | 0.9 | 0.4 | b | (staff costs 250T€, general 400T€) |  | Lifetime vehicle | 20 | 20 | [a] | 12 | 0.9 | 0.4 | a | p. 4: same |  |  |  | CO2 content per kWh | 0.26661 |  | kgCO2/kWh |  | CO2 content per kWhH2 | 0.036066 | 0 | kgCO2/kWh |  | CO2 content per kWhel | 0.023158 | 0 | kgCO2/kWh |  | CO2 content per kWhel | 0.023158 | 0 | kgCO2/kWh
Tonnage | 2240 | 2240 | [t] | 12 | 0.9 | 0.4 | b,a | (80t/wagon max, 28 wagons) |  | Opex maintenance & repair | 1050000 | 1050000 | [€/a] | 12 | 0.9 | 0.4 | a | (p. 4: 5.31$/km) |  |  |  | CO2 emission per km | 20.4697 | 20.4697 | kg/km |  | CO2 emission per km | 1.7621 | 0 | kg/km |  | CO2 emission per km | 0.73212 | 0 | kg/km |  | CO2 emission per km | 0.77788 | 0 | kg/km
Market failure (av. utilization) | 64% | 64% | [%] | 12 | 0.9 | 0.4 | b | (table 6.1: salt, sand, gravel, clay) |  | Fuel Economy | 76.7776 | 76.7776 | [kWh/km] | 12 | 0.9 | 0.4 | c | (industry interview: "1,8 litres/km for the locomotive + 0,0041 litres/tonnkm for the freight cars" |  |  |  | CO2 emission cost per km | 2.047 | 7.1644 | €/km |  | CO2 emission cost per km | 0.17621 | 0 | €/km |  | CO2 emission cost per km | 0.073212 | 0 | €/km |  | CO2 emission cost per km | 0.077788 | 0 | €/km
Annual Mileage | 178500 | 178500 | [km/a] | 12 | 0.9 | 0.4 | b | (table 6.1: different to c) |  | Fuel Cost | 0.1 | 0.1 | [€/kWh] | 12 | 0.9 | 0.4 | j | page 10
Lifetime costumization | 30 | 30 | [a] | 12 | 0.9 | 0.4 | c, x | (industry interview: same) |  | Payload loss (fuel) | 0% | 0% | [%] | 12 | 0.9 | 0.4 | a | same |  |  |  | x | this study's assumption
Opex var (mode-fees, shunting) | 3.9216 | 3.9216 | [€/km] | 12 | 0.9 | 0.4 | b | (table 6.2: 700T€/178500 km/a track access, shunting) |  | WACC | 6% | 6% | [%] | 12 | 0.9 | 0.4 | i | same |  |  |  | a | Zenith, Frederico et al., 2019
[10 empty] | Emission cost | 2.047 | 7.1644 | [€/km] | 17 | 0.9 | 0.4 | d,k, l | (diesel 3.17 KgCO2/kgdiesel, CO2 price assumed) |  |  |  | b | van der Meulen et a.m 2020
[22 empty] | c | Cargonet, Erik Halland
|  |  |  | Input Sigmoid function |  |  | Source | [6 empty] | Input Sigmoid function |  |  | Source |  |  |  |  | d | Statistics Norway, 2021
Railway long-haul: Liquid bulk | 2023 | 2050 | Unit | midway | a | k |  |  |  | Catenary | 2023 | 2050 | Unit | midway | a | k | [5 empty] | e | Noll 2021
Capex costumization | 5600000 | 5600000 | [€] | 12 | 0.9 | 0.4 | b, x | (table.6.2: prop.ly to other bulk 200T€/wagon) |  | Capex vehicle | 5000000 | 5000000 | [€] | 12 | 0.9 | 0.4 | a | (4.1M$) |  |  |  | f | https://www.nowtricity.com/country/norway/
Residual value (costumization) | -280000 | -280000 | [€] | 12 | 0.9 | 0.4 | x | (5%; long life, sold before security risk) |  | Residual value (vehicle) | -750000 | -750000 | [€] | 12 | 0.9 | 0.4 | x | (15%;15%; long life, stable markets) |  |  |  | g | Heinemann, 2019
Opex fix (admin, crew, insurance) | 620000 | 620000 | [€/a] | 12 | 0.9 | 0.4 | b | (staff costs 250T€, general 370T€) |  | Lifetime vehicle | 20 | 20 | [a] | 12 | 0.9 | 0.4 | a | p. 4: same |  |  |  | h | SSB 2023, electricity prices (energy intensive industry)
Tonnage | 2240 | 2240 | [t] | 12 | 0.9 | 0.4 | b,a | (80t/wagon max, 28 wagons) |  | Opex maintenance & repair | 650000 | 650000 | [€/a] | 12 | 0.9 | 0.4 | a | (3.03$/km) |  |  |  | i | Martin et al., 2023
Market failure (av. utilization) | 42.67% | 42.67% | [%] | 12 | 0.9 | 0.4 | b | (table 6.1: chemicals) |  | Fuel Economy | 31.6143 | 31.6143 | [kWh/km] | 12 | 0.9 | 0.4 | a | (Diesel economy:35% => Catenary:85%) |  |  |  | j | FuelsEurope2022
Annual Mileage | 178500 | 178500 | [km/a] | 12 | 0.9 | 0.4 | b | (table 6.1: chemicals) |  | Fuel Cost | 0.13371 | 0.087585 | [€/kWh] | 12 | 0.9 | 0.4 | i | onshore wind scenario (production+grid fee, without fuel station) |  |  |  | k | Heinemann, 2019
Lifetime costumization | 30 | 30 | [a] | 12 | 0.9 | 0.4 | c, x | (industry interview: same) |  | Payload loss (fuel) | 0% | 0% | [%] | 12 | 0.9 | 0.4 | a | same |  |  |  | l | Martin policy
Opex var (mode-fees, shunting) | 3.6415 | 3.6415 | [€/km] | 12 | 0.9 | 0.4 | b | (table 6.2: 650T€/178500 km/a track access, shunting) |  | WACC | 6% | 6% | [%] | 12 | 0.9 | 0.4 | i | same+
[10 empty] | Emission cost | 0.073212 | 0 | [€/km] | 17 | 0.9 | 0.4 | d,f, l | (Norwegian electricity 0.022 KgCO2/kWhel; 95% grid efficiency; CO2 price assumed)
|  |  |  | Input Sigmoid function |  |  | Source | [6 empty] | Input Sigmoid function |  |  | Source
Railway long-haul: Container | 2023 | 2050 | Unit | midway | a | k |  |  |  | Battery | 2023 | 2050 | Unit | midway | a | k
Capex costumization | 2800000 | 2800000 | [€] | 12 | 0.9 | 0.4 | b, x | (table.6.2: prop.ly to other bulk 100T€/wagon) |  | Capex vehicle | 10000000 | 6250000 | [€] | 12 | 0.9 | 0.4 | a,x
Residual value (costumization) | -140000 | -140000 | [€] | 12 | 0.9 | 0.4 | x | (5%; long life, sold before security risk) |  | Residual value (vehicle) | -500000 | -937500 | [€] | 12 | 0.9 | 0.4 | x | (5%;15%; long life, emerging markets)
Opex fix (admin, crew, insurance) | 610000 | 610000 | [€/a] | 12 | 0.9 | 0.4 | b | (table.6.2: staff costs 250T€, general 360T€) |  | Lifetime vehicle | 20 | 20 | [a] | 12 | 0.9 | 0.4 | a | p. 4: same
Tonnage | 2240 | 2240 | [t] | 12 | 0.9 | 0.4 | b,a | (80t/wagon max, 28 wagons) |  | Opex maintenance & repair | 1300000 | 812500 | [€/a] | 12 | 0.9 | 0.4 | x,a | (oriented on a, diesel cat)
Market failure (av. utilization) | 42.67% | 42.67% | [%] | 12 | 0.9 | 0.4 | b | (table 6.1: container) |  | Fuel Economy | 33.5902 | 33.5902 | [kWh/km] | 12 | 0.9 | 0.4 | a | (Diesel economy:35% => Battery:80%)
Annual Mileage | 178500 | 178500 | [km/a] | 12 | 0.9 | 0.4 | b | (table 6.1: container) |  | Fuel Cost | 0.13371 | 0.087585 | [€/kWh] | 12 | 0.9 | 0.4 | i | onshore wind scenario (production+grid fee, without fuel station)
Lifetime costumization | 30 | 30 | [a] | 12 | 0.9 | 0.4 | c, x | (industry interview: same) |  | Payload loss (fuel) | 3.571% | 1.786% | [%] | 12 | 0.9 | 0.4 | x,a | (assuming initially one wagon for battery technology)
Opex var (mode-fees, shunting) | 3.6415 | 3.6415 | [€/km] | 12 | 0.9 | 0.4 | b | (table 6.2: 650T€/178500 km/a track access, shunting) |  | WACC | 6% | 6% | [%] | 12 | 0.9 | 0.4 | i | same
[10 empty] | Emission cost | 0.077788 | 0 | [€/km] | 17 | 0.9 | 0.4 | d,f,g, l | (Norwegian electricity 0.022 KgCO2/kWhel; 95% grid efficiency; CO2 price assumed)
|  |  |  | Input Sigmoid function |  |  | Source | [6 empty] | Input Sigmoid function |  |  | Source | [12 empty] | 26.8722 | 31.6143
Railway long-haul: Break bulk | 2023 | 2050 | Unit | midway | a | k |  |  |  | Hydrogen | 2023 | 2050 | Unit | midway | a | k
Capex costumization | 4200000 | 4200000 | [€] | 12 | 0.9 | 0.4 | b, x | (table.6.2: prop.ly to other bulk 150T€/wagon) |  | Capex vehicle | 10000000 | 4000000 | [€] | 12 | 0.9 | 0.4 | a,x
Residual value (costumization) | -210000 | -210000 | [€] | 12 | 0.9 | 0.4 | x | (5%; long life, sold before security risk) |  | Residual value (vehicle) | -500000 | -600000 | [€] | 12 | 0.9 | 0.4 | x | (5%;15%; long life, emerging markets)
Opex fix (admin, crew, insurance) | 1450000 | 1450000 | [€/a] | 12 | 0.9 | 0.4 | b | (table.6.2: staff costs 600T€, general 850T€) |  | Lifetime vehicle | 20 | 20 | [a] | 12 | 0.9 | 0.4 | a | p. 4: same
Tonnage | 2240 | 2240 | [t] | 12 | 0.9 | 0.4 | b,a | (80t/wagon max, 28 wagons) |  | Opex maintenance & repair | 1400000 | 560000 | [€/a] | 12 | 0.9 | 0.4 | x,a | (oriented on a, diesel cat)
Market failure (av. utilization) | 72% | 72% | [%] | 12 | 0.9 | 0.4 | b | (table 6.1: miscellaneous goods) |  | Fuel Economy | 48.8585 | 41.3418 | [kWh/km] | 12 | 0.9 | 0.4 | a | (Diesel economy:35% => Hydrogen:55->65%)
Annual Mileage | 178500 | 178500 | [km/a] | 12 | 0.9 | 0.4 | b | (table 6.1: miscellaneous goods) |  | Fuel Cost | 0.25446 | 0.10949 | [€/kWh] | 12 | 0.9 | 0.4 | i | onshore wind scenario (production+distribution, without fuel station)
Lifetime costumization | 30 | 30 | [a] | 12 | 0.9 | 0.4 | c, x | (industry interview: same) |  | Payload loss (fuel) | 1.786% | 1.786% | [%] | 12 | 0.9 | 0.4 | x,a | (assuming initially half a wagon for battery technology)
Opex var (mode-fees, shunting) | 8.9636 | 8.9636 | [€/km] | 12 | 0.9 | 0.4 | b | (table 6.2: 1.6M€/178500 km/a track access, shunting) |  | WACC | 6% | 6% | [%] | 12 | 0.9 | 0.4 | i | same
[10 empty] | Emission cost | 0.17621 | 0 | [€/km] | 17 | 0.9 | 0.4 | d,f,g, l | (Norwegian electricity 0.022 KgCO2/kWhel; 61-70% efficiency (fuel production); CO2 price assumed)
Input Sigmoid function
Railway long-haul: Neo bulk | 2023 | 2050 | Unit | midway | a | k | Source
Capex costumization | 3500000 | 3500000 | [€] | 12 | 0.9 | 0.4 | b, x | (table.6.2: prop.ly to other bulk 125T€/wagon)
Residual value (costumization) | -175000 | -175000 | [€] | 12 | 0.9 | 0.4 | x | (5%; long life, sold before security risk)
Opex fix (admin, crew, insurance) | 650000 | 650000 | [€/a] | 12 | 0.9 | 0.4 | b | (table.6.2: staff costs 250T€, general 400T€)
Tonnage | 2800 | 2800 | [t] | 12 | 0.9 | 0.4 | b,a | (80t/wagon max, 28 wagons)
Market failure (av. utilization) | 42.67% | 42.67% | [%] | 12 | 0.9 | 0.4 | b | (table 6.1: base metals and metal products)
Annual Mileage | 178500 | 178500 | [km/a] | 12 | 0.9 | 0.4 | b | (table 6.1: base metals and metal products)
Lifetime costumization | 30 | 30 | [a] | 12 | 0.9 | 0.4 | c, x | (industry interview: same)
Opex var (mode-fees, shunting) | 3.9216 | 3.9216 | [€/km] | 12 | 0.9 | 0.4 | b | (table 6.2: 700T€/178500 km/a track access, shunting)
Product-specific | [9 empty] | Fuel-specific
| Trips partially loaded | 75% | Correction value being the counterpart for empty trips below
| Trips empty | 25% | this is the average share of empty trips for trucks in the Netherlands (exlsion from van Meulen value to avoid double counting in StrAM)
Sea | https://www.researchgate.net/publication/351748799_Assessing_the_Link_between_Vessel_Size_and_Maritime_Supply_Chain_Sustainable_Performance/figures?lo=1
|  |  |  | Input Sigmoid function |  |  | Source | [6 empty] | Input Sigmoid function |  |  | Source |  |  |  |  | Sea MGO | 2023 | 2050 | Unit |  | Sea HFO | 2023 | 2050 | Unit |  | Sea hydrogen | 2023 | 2050 | Unit |  | Sea ammonia | 2023 | 2050 | Unit |  | Sea methanol | 2023 | 2050 | Unit
Short-sea: Dry bulk | 2023 | 2050 | Unit | midway | a | k |  |  |  | MGO | 2023 | 2050 | Unit | midway | a | k | [5 empty] | Carbon permits | 100 | 350 | [€/t] |  | Carbon permits | 100 | 350 | [€/t] |  | Carbon permits | 100 | 350 | [€/t] |  | Carbon permits | 100 | 350 | [€/t] |  | Carbon permits | 100 | 350 | [€/t]
Capex costumization | 1000000 | 1000000 | [€] | 17 | 0.9 | 0.4 | b,l,x | (table.3.5: prop.ly to other bulk) |  | Capex vehicle | 15000000 | 15000000 | [€] | 17 | 0.9 | 0.4 | a,c,l | (Drewy 2013 (harmonized by 1.5); minus costimization; Ulstein 12-15M $) |  |  |  | CO2 content per mass | 3.17 |  | kgCO2/kgfuel |  | CO2 content per mass | 3.2 |  | kgCO2/kgfuel |  | CO2 content per kWhel | 0.022 | 0 | kg/kWh |  | CO2 content per kWhel | 0.022 | 0 | kg/kWh |  | CO2 content per kWhel | 0.022 | 0 | kg/kWh | https://www.nowtricity.com/country/norway/
Residual value (costumization) | -100000 | -100000 | [€] | 17 | 0.9 | 0.4 | b,l,x | (10%;10%; long life, stable) |  | Residual value (vehicle) | -1500000 | -750000 | [€] | 17 | 0.9 | 0.4 | x | (10%;5%; long life, shrinking markets, interview) |  |  |  | Energy density | 11.89 |  | kWh/kg |  | Energy density | 11.39 |  | kWh/kg |  | H2 production efficiency | 53% | 61% | % |  | Grid efficiency | 52% | 60% | % |  | Grid efficiency | 45% | 56% | % | Heinemann, 2019
Opex fix (admin, crew, insurance) | 1208235.2941 | 1208235.2941 | [€/a] | 17 | 0.9 | 0.4 | a,b | (p. 60: Crew, Insurave, general expenses USD => Euro) |  | Lifetime vehicle | 25 | 25 | [a] | 17 | 0.9 | 0.4 | c | same |  |  |  | CO2 content per kWh | 0.26661 |  | kgCO2/kWh |  | CO2 content per kWh | 0.28095 |  | kgCO2/kWh |  | CO2 content per kWhH2 | 0.041509 | 0 | kgCO2/kWh |  | CO2 content per kWhel | 0.042308 | 0 | kgCO2/kWh |  | CO2 content per kWhel | 0.048889 | 0 | kgCO2/kWh
Tonnage | 9450 | 9450 | [t] | 17 | 0.9 | 0.4 | e,l, c | (representative feeder, average short-sea capacity) |  | Opex maintenance & repair | 488235.2941 | 488235.2941 | [€/a] | 17 | 0.9 | 0.4 | a | (Drewy 2013 (Spares, Stores, Lubriciation, R&M; from USD to Euro)) |  |  |  | CO2 emission per km | 172.4971 | 159.9664 | kg/km |  | CO2 emission per km | 181.7735 | 168.5689 | kg/km |  | CO2 emission per km | 24.4491 | 0 | kg/km |  | CO2 emission per km | 24.9192 | 0 | kg/km |  | CO2 emission per km | 31.6311 | 0 | kg/km
Market failure (av. utilization) | 68% | 68% | [%] | 17 | 0.9 | 0.4 | b | (table 3.2: large; Coal, brown coal and cokes; inland waterway. +10% as adjustment to short sea shipping (see higher factor for long-sea in b)) |  | Fuel Economy | 647 | 600 | [kWh/km] | 17 | 0.9 | 0.4 | c | (28t/24h: assuming HFO equals MGO, improvements) |  |  |  | CO2 emission cost per km | 17.2497 | 55.9882 | €/km |  | CO2 emission cost per km | 18.1773 | 58.9991 | €/km |  | CO2 emission cost per km | 2.4449 | 0 | €/km |  | CO2 emission cost per km | 2.4919 | 0 | €/km |  | CO2 emission cost per km | 3.1631 | 0 | €/km
Annual Mileage | 120000 | 120000 | [km/a] | 17 | 0.9 | 0.4 | c, b | (Martin: 118231 km/a), van Meulen push barges |  | Fuel Cost | 0.06 | 0.06 | [€/kWh] | 17 | 0.9 | 0.4 | n | (Fig. 8, 600€/t maritime gas stock market prices 2015-2022, distribution neglected)
Lifetime costumization | 25 | 25 | [a] | 17 | 0.9 | 0.4 | c | same |  | Payload loss (fuel) | 0% | 0% | [%] | 17 | 0.9 | 0.4 | c | same
Opex var (mode-fees) | 0.8458 | 0.8458 | [€/km] | 17 | 0.9 | 0.4 | b | (Push barges innland waterway: Port fee: 100000€/118231km/a, adjusted with the product-specific factor in the large ship table) |  | WACC | 6% | 6% | [%] | 17 | 0.9 | 0.4 | c | same |  |  |  | x | this study's assumption
|  |  |  | 0.8458 | [5 empty] | Emission cost | 17.2497 | 55.9882 | [€/km] | 17 | 0.9 | 0.4 | k, m | (diesel 3.17 KgCO2/kgMGO, CO2 price assumed) |  |  |  | a | Drewy 2013 (factored by 1.5)
[22 empty] | b | van der Meulen et a.m 2020
|  |  |  | Input Sigmoid function |  |  | Source | [6 empty] | Input Sigmoid function |  |  | Source |  |  |  |  | c | Martin et al., 2023
Short-sea: Container | 2023 | 2050 | Unit | midway | a | k |  |  |  | HFO | 2023 | 2050 | Unit | midway | a | k | [5 empty] | d | Gray et al., 2021
Capex costumization | 5000000 | 5000000 | [€] | 17 | 0.9 | 0.4 | b,l,x | (table.3.5: prop.ly to other bulk) |  | Capex vehicle | 15000000 | 15000000 | [€] | 17 | 0.9 | 0.4 | a,c, l | (Drewy 2013 (harmonized by 1.5); minus costimization; Ulstein 12-15M $) |  |  |  | e | Confeeder
Residual value (costumization) | -500000 | -500000 | [€] | 17 | 0.9 | 0.4 | b,l,x | (10%;10%; long life, stable) |  | Residual value (vehicle) | -1500000 | -750000 | [€] | 17 | 0.9 | 0.4 | x | (10%;5%; long life, shrinking markets, interview) |  |  |  | g | Noll 2021
Opex fix (admin, crew, insurance) | 1208235.2941 | 1208235.2941 | [€/a] | 17 | 0.9 | 0.4 | a,b | (p. 60: Crew, Insurave, general expenses USD => Euro) |  | Lifetime vehicle | 25 | 25 | [a] | 17 | 0.9 | 0.4 | c | same |  |  |  | h | Zenith, Frederico et al., 2019
Tonnage | 9450 | 9450 | [t] | 17 | 0.9 | 0.4 | e,l, c | (representative feeder, average short-sea capacity) |  | Opex maintenance & repair | 488235.2941 | 488235.2941 | [€/a] | 17 | 0.9 | 0.4 | a | (Drewy 2013 (Spares, Stores, Lubriciation, R&M; from USD to Euro)) |  |  |  | i | https://www.nowtricity.com/country/norway/
Market failure (av. utilization) | 57.33% | 57.33% | [%] | 17 | 0.9 | 0.4 | b | (table 3.2: large; Container; inland waterway. +10% as adjustment to short sea shipping (see higher factor for long-sea in b)) |  | Fuel Economy | 647 | 600 | [kWh/km] | 17 | 0.9 | 0.4 | c | (28t/24h: assuming HFO equals MGO, improvements) |  |  |  | j | Heinemann, 2019
Annual Mileage | 120000 | 120000 | [km/a] | 17 | 0.9 | 0.4 | c, b | (Martin: 118231 km/a), van Meulen push barges |  | Fuel Cost | 0.0314 | 0.0314 | [€/kWh] | 17 | 0.9 | 0.4 | c | (Fig. 8, 357€/t maritime gas stock market prices 2015-2022, distribution neglected) |  |  |  | k | Statistics Norway, 2021
Lifetime costumization | 25 | 25 | [a] | 17 | 0.9 | 0.4 | c | same |  | Payload loss (fuel) | 0% | 0% | [%] | 17 | 0.9 | 0.4 | c | same |  |  |  | l | Ulstein 2019
Opex var (mode-fees) | 1.6887 | 1.6887 | [€/km] | 17 | 0.9 | 0.4 | b | (Push barges innland waterway: Port fee: 100000€/118231km/a, adjusted with the product-specific factor in the large ship table) |  | WACC | 6% | 6% | [%] | 17 | 0.9 | 0.4 | c | same |  |  |  | m | Martin _policy 2023
[10 empty] | Emission cost | 18.1773 | 58.9991 | [€/km] | 17 | 0.9 | 0.4 | k, m | (HFO 3.20 KgCO2/kgHFO, CO2 price assumed) |  |  |  | n | IRENA 2021
|  |  |  | Input Sigmoid function |  |  | Source
Short-sea: Break bulk | 2023 | 2050 | Unit | midway | a | k | [7 empty] | Input Sigmoid function |  |  | Source
Capex costumization | 1000000 | 1000000 | [€] | 17 | 0.9 | 0.4 | b,l,x | (table.3.5: prop.ly to other bulk) |  | Hydrogen | 2023 | 2050 | Unit | midway | a | k
Residual value (costumization) | -100000 | -100000 | [€] | 17 | 0.9 | 0.4 | b,l,x | (10%;10%; long life, stable) |  | Capex vehicle | 30000000 | 19500000 | [€] | 17 | 0.9 | 0.4 | a, c, l | same factor to fossil; minus costumization
Opex fix (admin, crew, insurance) | 1208235.2941 | 1208235.2941 | [€/a] | 17 | 0.9 | 0.4 | a,b | (p. 60: Crew, Insurave, general expenses USD => Euro) |  | Residual value (vehicle) | -1500000 | -1950000 | [€] | 17 | 0.9 | 0.4 | x | (5%;10%; long life, emerging markets)
Tonnage | 9450 | 9450 | [t] | 17 | 0.9 | 0.4 | e,l, c | (representative feeder, average short-sea capacity) |  | Lifetime vehicle | 25 | 25 | [a] | 17 | 0.9 | 0.4 | c | same
Market failure (av. utilization) | 52% | 52% | [%] | 17 | 0.9 | 0.4 | b | (table 3.2: large; Miscellaneous goods; inland waterway. +10% as adjustment to short sea shipping (see higher factor for long-sea in b)) |  | Opex maintenance & repair | 338823.5294 | 338823.5294 | [€/a] | 17 | 0.9 | 0.4 | a | (Drewy 2013 (Spares, Stores, !NO! Lubriciation, R&M; from USD to Euro))
Annual Mileage | 120000 | 120000 | [km/a] | 17 | 0.9 | 0.4 | c, b | (Martin: 118231 km/a), van Meulen push barges |  | Fuel Economy | 589 | 519 | [kWh/km] | 17 | 0.9 | 0.4 | c | (same: propotionally to diesel; efficiency gains)
Lifetime costumization | 25 | 25 | [a] | 17 | 0.9 | 0.4 | c | same |  | Fuel Cost | 0.25446 | 0.10949 | [€/kWh] | 12 | 0.9 | 0.4 | c | onshore wind scenario (production+distribution, without fuel station)
Opex var (mode-fees) | 0.81281 | 0.81281 | [€/km] | 17 | 0.9 | 0.4 | b | (Push barges innland waterway: Port fee: 100000€/118231km/a, adjusted with the product-specific factor in the large ship table) |  | Payload loss (fuel) | 10% | 8% | [%] | 17 | 0.9 | 0.4 | m | (assumed to achieve improvments in storage density)
[10 empty] | WACC | 6% | 6% | [%] | 17 | 0.9 | 0.4 | c | same
[10 empty] | Emission cost | 2.4449 | 0 | [€/km] | 17 | 0.9 | 0.4 | i,j,k, m | (Norwegian electricity 0.022 KgCO2/kWhel; 61-70% efficiency (fuel production); CO2 price assumed)
|  |  |  | Input Sigmoid function |  |  | Source | [6 empty] | Input Sigmoid function |  |  | Source
Short-sea: Neo bulk | 2023 | 2050 | Unit | midway | a | k |  |  |  | Ammonia | 2023 | 2050 | Unit | midway | a | k
Capex costumization | 1000000 | 1000000 | [€] | 17 | 0.9 | 0.4 | b,l,x | (table.3.5: prop.ly to other bulk) |  | Capex vehicle | 30000000 | 18000000 | [€] | 17 | 0.9 | 0.4 | a,c, l | same factor to fossil; minus costumization
Residual value (costumization) | -100000 | -100000 | [€] | 17 | 0.9 | 0.4 | b,l,x | (10%;10%; long life, stable) |  | Residual value (vehicle) | -1500000 | -1800000 | [€] | 17 | 0.9 | 0.4 | x | (5%;10%; long life, emerging markets)
Opex fix (admin, crew, insurance) | 1208235.2941 | 1208235.2941 | [€/a] | 17 | 0.9 | 0.4 | a,b | (p. 60: Crew, Insurave, general expenses USD => Euro) |  | Lifetime vehicle | 25 | 25 | [a] | 17 | 0.9 | 0.4 | c | same
Tonnage | 9450 | 9450 | [t] | 17 | 0.9 | 0.4 | e,l, c | (representative feeder, average short-sea capacity) |  | Opex maintenance & repair | 338823.5294 | 338823.5294 | [€/a] | 17 | 0.9 | 0.4 | a | (Drewy 2013 (Spares, Stores, !NO! Lubriciation, R&M; from USD to Euro))
Market failure (av. utilization) | 68% | 68% | [%] | 17 | 0.9 | 0.4 | b | (table 3.2: large; Base metals and metal products; inland waterway. +10% as adjustment to short sea shipping (see higher factor for long-sea in b)) |  | Fuel Economy | 589 | 519 | [kWh/km] | 17 | 0.9 | 0.4 | c | (same: propotionally to diesel; efficiency gains)
Annual Mileage | 120000 | 120000 | [km/a] | 17 | 0.9 | 0.4 | c, b | (Martin: 118231 km/a), van Meulen push barges |  | Fuel Cost | 0.23976 | 0.11428 | [€/kWh] | 14 | 0.9 | 0.4 | c | onshore wind scenario (production+distribution, without fuel station)
Lifetime costumization | 25 | 25 | [a] | 17 | 0.9 | 0.4 | c | same |  | Payload loss (fuel) | 8% | 7% | [%] | 17 | 0.9 | 0.4 | c | (assumed to achieve improvments in storage density)
Opex var (mode-fees) | 0.81281 | 0.81281 | [€/km] | 17 | 0.9 | 0.4 | b | (Push barges innland waterway: Port fee: 100000€/118231km/a, adjusted with the product-specific factor in the large ship table) |  | WACC | 6% | 6% | [%] | 17 | 0.9 | 0.4 | c | same
[10 empty] | Emission cost | 2.4919 | 0 | [€/km] | 17 | 0.9 | 0.4 | i,j,k, m | (Norwegian electricity 0.022 KgCO2/kWhel; 52-60% efficiency (fuel production); CO2 price assumed)
[14 empty] | Input Sigmoid function |  |  | Source
[10 empty] | Methanol | 2023 | 2050 | Unit | midway | a | k
[10 empty] | Capex vehicle | 19500000 | 15000000 | [€] | 17 | 0.9 | 0.4 | a,d, l, c | (small adjustments compared to diesel)
[10 empty] | Residual value (vehicle) | -975000 | -1500000 | [€] | 17 | 0.9 | 0.4 | x | (5%;10%; long life, emerging markets)
[10 empty] | Lifetime vehicle | 25 | 25 | [a] | 17 | 0.9 | 0.4 | c | same
[10 empty] | Opex maintenance & repair | 488235.2941 | 488235.2941 | [€/a] | 17 | 0.9 | 0.4 | a | (Drewy 2013 (Spares, Stores, Lubriciation, R&M; from USD to Euro))
[10 empty] | Fuel Economy | 647 | 600 | [kWh/km] | 17 | 0.9 | 0.4 | c | (assumed to be the same as for MGO combustion engine, improvements)
[10 empty] | Fuel Cost | 0.46077 | 0.14225 | [€/kWh] | 17 | 0.9 | 0.4 | n | (p.82 DAC only, 1800;460 USD/t MeOH; USD/EURO 0.85)
[10 empty] | Payload loss (fuel) | 4% | 4% | [%] | 17 | 0.9 | 0.4 | d | (half of LH2 loss, no improvments assumed)
[10 empty] | WACC | 6% | 6% | [%] | 17 | 0.9 | 0.4 | c | same
[10 empty] | Emission cost | 3.1631 | 0 | [€/km] | 17 | 0.9 | 0.4 | i,j,k, m | (Norwegian electricity 0.022 KgCO2/kWhel; 45-56% efficiency (fuel production); CO2 price assumed)
Used for calculation of methanol costs:
Energy density methanol
[10 empty] | Mass | 5.4722 | kWh/kg
[10 empty] | Volume | 4.3333 | kWh/l

## Transfer costs
Index | Product class | Transfer type | From | To | Transfer cost (NOK/Tonne)
1 | Dry bulk | sea-rail | Sea | Rail | 106 |  | OLD TABLE: | Product | Transfer type | From | To | Transfer cost
2 | Dry bulk | sea-road | Sea | Road | 108 |  |  | Dry bulk | sea-rail | Sea | Rail | 106
3 | Dry bulk | rail-road | Rail | Road | 4 |  |  | Dry bulk | sea-road | Sea | Road | 108
4 | Liquid bulk | sea-rail | Sea | Rail | 106 | NUMBERS NEED TO BE UPDATED |  | Dry bulk | rail-road | Rail | Road | 4
5 | Liquid bulk | sea-road | Sea | Road | 108 |  |  | Fish | sea-rail | Sea | Rail | 66
6 | Liquid bulk | rail-road | Rail | Road | 4 |  |  | Fish | sea-road | Sea | Road | 356
7 | Container | sea-rail | Sea | Rail | 106 |  |  | Fish | rail-road | Rail | Road | 381
8 | Container | sea-road | Sea | Road | 108 |  |  | General cargo | sea-rail | Sea | Rail | 66
9 | Container | rail-road | Rail | Road | 4 |  |  | General cargo | sea-road | Sea | Road | 26
10 | Break bulk | sea-rail | Sea | Rail | 106 |  |  | General cargo | rail-road | Rail | Road | 57
11 | Break bulk | sea-road | Sea | Road | 108 |  |  | Industrial goods | sea-rail | Sea | Rail | 293
12 | Break bulk | rail-road | Rail | Road | 4 |  |  | Industrial goods | sea-road | Sea | Road | 254
13 | Neo bulk | sea-rail | Sea | Rail | 106 |  |  | Industrial goods | rail-road | Rail | Road | 57
14 | Neo bulk | sea-road | Sea | Road | 108 |  |  | Other thermo | sea-rail | Sea | Rail | 66
15 | Neo bulk | rail-road | Rail | Road | 4 |  |  | Other thermo | sea-road | Sea | Road | 356
[8 empty] | Other thermo | rail-road | Rail | Road | 381
[8 empty] | Timber | sea-rail | Sea | Rail | 133.5
[8 empty] | Timber | sea-road | Sea | Road | 112
[8 empty] | Timber | rail-road | Rail | Road | 35.5
[8 empty] | Wet bulk | sea-rail | Sea | Rail | 111
[8 empty] | Wet bulk | sea-road | Sea | Road | 116
[8 empty] | Wet bulk | rail-road | Rail | Road | 17

## Output emissions
Index | Mode | Fuel | Product class | emissions 2023 (kg/km) | emissions 2050 (kg/km) | effective tonnage 2023 | effective tonnage 2050 | emissions 2023 (g/tkm) | emissions 2050 (g/tkm) | midway | a | k
1 | Road | Diesel | Dry bulk | 0.77317 | 0.63987 | 14 | 14 | 55.2265 | 45.7047 | 12 | 0.9 | 0.4
2 | Road | Diesel | Liquid bulk | 0.77317 | 0.63987 | 16 | 16 | 48.3232 | 39.9916 | 12 | 0.9 | 0.4
3 | Road | Diesel | Container | 0.77317 | 0.63987 | 15.3333 | 15.3333 | 50.4242 | 41.7304 | 12 | 0.9 | 0.4
4 | Road | Diesel | Break bulk | 0.77317 | 0.63987 | 15.3333 | 15.3333 | 50.4242 | 41.7304 | 12 | 0.9 | 0.4
5 | Road | Diesel | Neo bulk | 0.77317 | 0.63987 | 16 | 16 | 48.3232 | 39.9916 | 12 | 0.9 | 0.4
6 | Road | Battery | Dry bulk | 0.0352 | 0 | 14 | 14 | 2.5143 | 0 | 12 | 0.9 | 0.4
7 | Road | Battery | Liquid bulk | 0.0352 | 0 | 16 | 16 | 2.2 | 0 | 12 | 0.9 | 0.4
8 | Road | Battery | Container | 0.0352 | 0 | 15.3333 | 15.3333 | 2.2957 | 0 | 12 | 0.9 | 0.4
9 | Road | Battery | Break bulk | 0.0352 | 0 | 15.3333 | 15.3333 | 2.2957 | 0 | 12 | 0.9 | 0.4
10 | Road | Battery | Neo bulk | 0.0352 | 0 | 16 | 16 | 2.2 | 0 | 12 | 0.9 | 0.4
11 | Road | Hydrogen | Dry bulk | 0.091246 | 0 | 14 | 14 | 6.5176 | 0 | 12 | 0.9 | 0.4
12 | Road | Hydrogen | Liquid bulk | 0.091246 | 0 | 16 | 16 | 5.7029 | 0 | 12 | 0.9 | 0.4
13 | Road | Hydrogen | Container | 0.091246 | 0 | 15.3333 | 15.3333 | 5.9508 | 0 | 12 | 0.9 | 0.4
14 | Road | Hydrogen | Break bulk | 0.091246 | 0 | 15.3333 | 15.3333 | 5.9508 | 0 | 12 | 0.9 | 0.4
15 | Road | Hydrogen | Neo bulk | 0.091246 | 0 | 16 | 16 | 5.7029 | 0 | 12 | 0.9 | 0.4
16 | Rail | Diesel | Dry bulk | 20.4697 | 20.4697 | 1433.6 | 1433.6 | 14.2785 | 14.2785 | 12 | 0.9 | 0.4
17 | Rail | Diesel | Liquid bulk | 20.4697 | 20.4697 | 955.7333 | 955.7333 | 21.4178 | 21.4178 | 12 | 0.9 | 0.4
18 | Rail | Diesel | Container | 20.4697 | 20.4697 | 955.7333 | 955.7333 | 21.4178 | 21.4178 | 12 | 0.9 | 0.4
19 | Rail | Diesel | Break bulk | 20.4697 | 20.4697 | 1612.8 | 1612.8 | 12.692 | 12.692 | 12 | 0.9 | 0.4
20 | Rail | Diesel | Neo bulk | 20.4697 | 20.4697 | 1194.6667 | 1194.6667 | 17.1343 | 17.1343 | 12 | 0.9 | 0.4
21 | Rail | Catenary | Dry bulk | 0.73212 | 0 | 1433.6 | 1433.6 | 0.51069 | 0 | 12 | 0.9 | 0.4
22 | Rail | Catenary | Liquid bulk | 0.73212 | 0 | 955.7333 | 955.7333 | 0.76603 | 0 | 12 | 0.9 | 0.4
23 | Rail | Catenary | Container | 0.73212 | 0 | 955.7333 | 955.7333 | 0.76603 | 0 | 12 | 0.9 | 0.4
24 | Rail | Catenary | Break bulk | 0.73212 | 0 | 1612.8 | 1612.8 | 0.45394 | 0 | 12 | 0.9 | 0.4
25 | Rail | Catenary | Neo bulk | 0.73212 | 0 | 1194.6667 | 1194.6667 | 0.61282 | 0 | 12 | 0.9 | 0.4
26 | Rail | Battery | Dry bulk | 0.77788 | 0 | 1433.6 | 1433.6 | 0.5426 | 0 | 12 | 0.9 | 0.4
27 | Rail | Battery | Liquid bulk | 0.77788 | 0 | 955.7333 | 955.7333 | 0.81391 | 0 | 12 | 0.9 | 0.4
28 | Rail | Battery | Container | 0.77788 | 0 | 955.7333 | 955.7333 | 0.81391 | 0 | 12 | 0.9 | 0.4
29 | Rail | Battery | Break bulk | 0.77788 | 0 | 1612.8 | 1612.8 | 0.48232 | 0 | 12 | 0.9 | 0.4
30 | Rail | Battery | Neo bulk | 0.77788 | 0 | 1194.6667 | 1194.6667 | 0.65113 | 0 | 12 | 0.9 | 0.4
31 | Rail | Hydrogen | Dry bulk | 1.7621 | 0 | 1433.6 | 1433.6 | 1.2291 | 0 | 12 | 0.9 | 0.4
32 | Rail | Hydrogen | Liquid bulk | 1.7621 | 0 | 955.7333 | 955.7333 | 1.8437 | 0 | 12 | 0.9 | 0.4
33 | Rail | Hydrogen | Container | 1.7621 | 0 | 955.7333 | 955.7333 | 1.8437 | 0 | 12 | 0.9 | 0.4
34 | Rail | Hydrogen | Break bulk | 1.7621 | 0 | 1612.8 | 1612.8 | 1.0926 | 0 | 12 | 0.9 | 0.4
35 | Rail | Hydrogen | Neo bulk | 1.7621 | 0 | 1194.6667 | 1194.6667 | 1.475 | 0 | 12 | 0.9 | 0.4
36 | Sea | MGO | Dry bulk | 172.4971 | 159.9664 | 6426 | 6426 | 26.8436 | 24.8936 | 12 | 0.9 | 0.4
37 | Sea | MGO | Liquid bulk | 172.4971 | 159.9664 |  |  |  |  | 12 | 0.9 | 0.4
38 | Sea | MGO | Container | 172.4971 | 159.9664 | 5418 | 5418 | 31.8378 | 29.525 | 12 | 0.9 | 0.4
39 | Sea | MGO | Break bulk | 172.4971 | 159.9664 | 4914 | 4914 | 35.1032 | 32.5532 | 12 | 0.9 | 0.4
40 | Sea | MGO | Neo bulk | 172.4971 | 159.9664 | 6426 | 6426 | 26.8436 | 24.8936 | 12 | 0.9 | 0.4
41 | Sea | HFO | Dry bulk | 181.7735 | 168.5689 | 6426 | 6426 | 28.2872 | 26.2323 | 12 | 0.9 | 0.4
42 | Sea | HFO | Liquid bulk | 181.7735 | 168.5689 |  |  |  |  | 12 | 0.9 | 0.4
43 | Sea | HFO | Container | 181.7735 | 168.5689 | 5418 | 5418 | 33.5499 | 31.1128 | 12 | 0.9 | 0.4
44 | Sea | HFO | Break bulk | 181.7735 | 168.5689 | 4914 | 4914 | 36.9909 | 34.3038 | 12 | 0.9 | 0.4
45 | Sea | HFO | Neo bulk | 181.7735 | 168.5689 | 6426 | 6426 | 28.2872 | 26.2323 | 12 | 0.9 | 0.4
46 | Sea | Hydrogen | Dry bulk | 24.4491 | 0 | 6426 | 6426 | 3.8047 | 0 | 12 | 0.9 | 0.4
47 | Sea | Hydrogen | Liquid bulk | 24.4491 | 0 |  |  |  |  | 12 | 0.9 | 0.4
48 | Sea | Hydrogen | Container | 24.4491 | 0 | 5418 | 5418 | 4.5126 | 0 | 12 | 0.9 | 0.4
49 | Sea | Hydrogen | Break bulk | 24.4491 | 0 | 4914 | 4914 | 4.9754 | 0 | 12 | 0.9 | 0.4
50 | Sea | Hydrogen | Neo bulk | 24.4491 | 0 | 6426 | 6426 | 3.8047 | 0 | 12 | 0.9 | 0.4
51 | Sea | Ammonia | Dry bulk | 24.9192 | 0 | 6426 | 6426 | 3.8779 | 0 | 12 | 0.9 | 0.4
52 | Sea | Ammonia | Liquid bulk | 24.9192 | 0 |  |  |  |  | 12 | 0.9 | 0.4
53 | Sea | Ammonia | Container | 24.9192 | 0 | 5418 | 5418 | 4.5993 | 0 | 12 | 0.9 | 0.4
54 | Sea | Ammonia | Break bulk | 24.9192 | 0 | 4914 | 4914 | 5.0711 | 0 | 12 | 0.9 | 0.4
55 | Sea | Ammonia | Neo bulk | 24.9192 | 0 | 6426 | 6426 | 3.8779 | 0 | 12 | 0.9 | 0.4
56 | Sea | Methanol | Dry bulk | 31.6311 | 0 | 6426 | 6426 | 4.9224 | 0 | 12 | 0.9 | 0.4
57 | Sea | Methanol | Liquid bulk | 31.6311 | 0 |  |  |  |  | 12 | 0.9 | 0.4
58 | Sea | Methanol | Container | 31.6311 | 0 | 5418 | 5418 | 5.8382 | 0 | 12 | 0.9 | 0.4
59 | Sea | Methanol | Break bulk | 31.6311 | 0 | 4914 | 4914 | 6.4369 | 0 | 12 | 0.9 | 0.4
60 | Sea | Methanol | Neo bulk | 31.6311 | 0 | 6426 | 6426 | 4.9224 | 0 | 12 | 0.9 | 0.4

## Output costs
Index | Mode | Fuel | Product class | 2023 | 2024 | 2025 | 2026 | 2027 | 2028 | 2029 | 2030 | 2031 | 2032 | 2033 | 2034 | 2035 | 2036 | 2037 | 2038 | 2039 | 2040 | 2041 | 2042 | 2043 | 2044 | 2045 | 2046 | 2047 | 2048 | 2049 | 2050
1 | Road | Diesel | Dry bulk | 0.17432 | 0.17433 | 0.17435 | 0.17438 | 0.17441 | 0.17446 | 0.17453 | 0.17463 | 0.17477 | 0.17497 | 0.17523 | 0.17559 | 0.17605 | 0.17665 | 0.17739 | 0.17826 | 0.17924 | 0.18026 | 0.18127 | 0.18217 | 0.18295 | 0.18356 | 0.18403 | 0.18438 | 0.18462 | 0.1848 | 0.18492 | 0.185
2 | Road | Diesel | Liquid bulk | 0.092484 | 0.092484 | 0.092486 | 0.092488 | 0.092491 | 0.092497 | 0.092507 | 0.092524 | 0.092554 | 0.092607 | 0.092698 | 0.09285 | 0.09309 | 0.093448 | 0.093945 | 0.094582 | 0.095336 | 0.096156 | 0.096975 | 0.097729 | 0.098375 | 0.098895 | 0.099293 | 0.099586 | 0.099796 | 0.099943 | 0.10004 | 0.10011
3 | Road | Diesel | Container | 0.097298 | 0.097299 | 0.097302 | 0.097305 | 0.09731 | 0.097317 | 0.09733 | 0.097351 | 0.097387 | 0.097448 | 0.09755 | 0.097717 | 0.097976 | 0.098358 | 0.098883 | 0.099555 | 0.10035 | 0.10121 | 0.10206 | 0.10285 | 0.10353 | 0.10407 | 0.10449 | 0.10479 | 0.10501 | 0.10517 | 0.10527 | 0.10535
4 | Road | Diesel | Break bulk | 0.12128 | 0.12129 | 0.12129 | 0.1213 | 0.12132 | 0.12134 | 0.12138 | 0.12142 | 0.12149 | 0.1216 | 0.12175 | 0.12198 | 0.1223 | 0.12275 | 0.12333 | 0.12405 | 0.12488 | 0.12577 | 0.12665 | 0.12745 | 0.12814 | 0.12869 | 0.12911 | 0.12942 | 0.12964 | 0.1298 | 0.1299 | 0.12998
5 | Road | Diesel | Neo bulk | 0.099365 | 0.099359 | 0.099351 | 0.1004 | 0.10038 | 0.10036 | 0.10033 | 0.10029 | 0.10023 | 0.10017 | 0.10009 | 0.099995 | 0.099899 | 0.099804 | 0.099718 | 0.099645 | 0.099587 | 0.099542 | 0.09951 | 0.099486 | 0.09947 | 0.099458 | 0.099451 | 0.099445 | 0.099442 | 0.099439 | 0.099438 | 0.099437
6 | Road | Battery | Dry bulk | 0.22107 | 0.21978 | 0.21801 | 0.21562 | 0.2125 | 0.20854 | 0.20377 | 0.19832 | 0.19247 | 0.18662 | 0.18113 | 0.17628 | 0.1722 | 0.16891 | 0.16635 | 0.16443 | 0.16301 | 0.16199 | 0.16127 | 0.16076 | 0.16041 | 0.16017 | 0.16 | 0.15989 | 0.15981 | 0.15976 | 0.15973 | 0.15971
7 | Road | Battery | Liquid bulk | 0.10945 | 0.10883 | 0.10797 | 0.10682 | 0.1053 | 0.10338 | 0.10106 | 0.098389 | 0.095512 | 0.092603 | 0.089841 | 0.087359 | 0.085235 | 0.08349 | 0.082107 | 0.081047 | 0.080256 | 0.079678 | 0.079264 | 0.078971 | 0.078767 | 0.078625 | 0.078528 | 0.078462 | 0.078417 | 0.078387 | 0.078366 | 0.078352
8 | Road | Battery | Container | 0.11574 | 0.11507 | 0.11415 | 0.1129 | 0.11127 | 0.1092 | 0.10669 | 0.10382 | 0.10072 | 0.097596 | 0.094634 | 0.091981 | 0.089716 | 0.08786 | 0.086395 | 0.085273 | 0.084438 | 0.083829 | 0.083393 | 0.083085 | 0.08287 | 0.082721 | 0.082619 | 0.082549 | 0.082502 | 0.08247 | 0.082449 | 0.082434
9 | Road | Battery | Break bulk | 0.14943 | 0.14856 | 0.14737 | 0.14576 | 0.14365 | 0.14098 | 0.13775 | 0.13406 | 0.13009 | 0.1261 | 0.12233 | 0.11897 | 0.11612 | 0.11381 | 0.11199 | 0.11061 | 0.10959 | 0.10885 | 0.10832 | 0.10795 | 0.10769 | 0.10751 | 0.10739 | 0.10731 | 0.10725 | 0.10721 | 0.10719 | 0.10717
10 | Road | Battery | Neo bulk | 0.12672 | 0.12598 | 0.12497 | 0.1236 | 0.12181 | 0.11954 | 0.11679 | 0.11364 | 0.11025 | 0.10684 | 0.10361 | 0.10072 | 0.098266 | 0.096259 | 0.094679 | 0.093473 | 0.092577 | 0.091926 | 0.09146 | 0.091132 | 0.090904 | 0.090746 | 0.090638 | 0.090564 | 0.090514 | 0.090481 | 0.090458 | 0.090443
11 | Road | Hydrogen | Dry bulk | 0.2598 | 0.2585 | 0.25668 | 0.25419 | 0.25082 | 0.24641 | 0.2408 | 0.234 | 0.22619 | 0.21775 | 0.20921 | 0.20112 | 0.1939 | 0.18779 | 0.18287 | 0.17906 | 0.1762 | 0.17411 | 0.17261 | 0.17156 | 0.17082 | 0.17031 | 0.16996 | 0.16973 | 0.16957 | 0.16946 | 0.16938 | 0.16934
12 | Road | Hydrogen | Liquid bulk | 0.13975 | 0.13901 | 0.13798 | 0.13657 | 0.13465 | 0.13213 | 0.12893 | 0.12502 | 0.12049 | 0.11555 | 0.11049 | 0.10561 | 0.10118 | 0.097359 | 0.094225 | 0.091757 | 0.089881 | 0.088494 | 0.087491 | 0.086777 | 0.086276 | 0.085929 | 0.085689 | 0.085526 | 0.085415 | 0.08534 | 0.08529 | 0.085256
13 | Road | Hydrogen | Container | 0.14774 | 0.14695 | 0.14585 | 0.14433 | 0.14229 | 0.1396 | 0.13618 | 0.13201 | 0.12718 | 0.12192 | 0.11653 | 0.11135 | 0.10665 | 0.1026 | 0.099286 | 0.096678 | 0.094697 | 0.093234 | 0.092176 | 0.091424 | 0.090897 | 0.090531 | 0.090279 | 0.090107 | 0.08999 | 0.089911 | 0.089858 | 0.089822
14 | Road | Hydrogen | Break bulk | 0.1825 | 0.18156 | 0.18024 | 0.17843 | 0.17599 | 0.17278 | 0.1687 | 0.16375 | 0.15803 | 0.15182 | 0.1455 | 0.13946 | 0.13402 | 0.12937 | 0.1256 | 0.12264 | 0.12042 | 0.11878 | 0.1176 | 0.11676 | 0.11618 | 0.11577 | 0.1155 | 0.11531 | 0.11518 | 0.11509 | 0.11503 | 0.11499
15 | Road | Hydrogen | Neo bulk | 0.15774 | 0.15691 | 0.15575 | 0.15416 | 0.15202 | 0.14919 | 0.1456 | 0.14123 | 0.13618 | 0.13069 | 0.12508 | 0.1197 | 0.11484 | 0.11068 | 0.10728 | 0.10461 | 0.10259 | 0.10111 | 0.10003 | 0.09927 | 0.098737 | 0.098367 | 0.098113 | 0.09794 | 0.097822 | 0.097742 | 0.097688 | 0.097652
16 | Rail | Diesel | Dry bulk | 0.018361 | 0.018365 | 0.018371 | 0.018379 | 0.018391 | 0.018408 | 0.018431 | 0.018465 | 0.018512 | 0.018577 | 0.018665 | 0.018785 | 0.018942 | 0.019143 | 0.019393 | 0.01969 | 0.020022 | 0.020371 | 0.020711 | 0.021021 | 0.021283 | 0.021493 | 0.021653 | 0.021771 | 0.021855 | 0.021914 | 0.021954 | 0.021982
17 | Rail | Diesel | Liquid bulk | 0.027711 | 0.027717 | 0.027726 | 0.027738 | 0.027756 | 0.027781 | 0.027817 | 0.027867 | 0.027938 | 0.028035 | 0.028168 | 0.028347 | 0.028582 | 0.028885 | 0.02926 | 0.029704 | 0.030203 | 0.030726 | 0.031237 | 0.031701 | 0.032094 | 0.032409 | 0.032649 | 0.032826 | 0.032952 | 0.03304 | 0.033101 | 0.033143
18 | Rail | Diesel | Container | 0.026451 | 0.026457 | 0.026466 | 0.026479 | 0.026496 | 0.026522 | 0.026557 | 0.026608 | 0.026678 | 0.026775 | 0.026908 | 0.027087 | 0.027323 | 0.027625 | 0.028 | 0.028445 | 0.028943 | 0.029466 | 0.029977 | 0.030441 | 0.030835 | 0.031149 | 0.03139 | 0.031566 | 0.031692 | 0.031781 | 0.031842 | 0.031883
19 | Rail | Diesel | Break bulk | 0.022217 | 0.022221 | 0.022226 | 0.022234 | 0.022244 | 0.022259 | 0.02228 | 0.02231 | 0.022352 | 0.022409 | 0.022488 | 0.022594 | 0.022734 | 0.022913 | 0.023135 | 0.023399 | 0.023694 | 0.024004 | 0.024307 | 0.024582 | 0.024815 | 0.025002 | 0.025144 | 0.025248 | 0.025323 | 0.025375 | 0.025412 | 0.025436
20 | Rail | Diesel | Neo bulk | 0.027292 | 0.027298 | 0.027307 | 0.027319 | 0.027337 | 0.027362 | 0.027398 | 0.027448 | 0.027518 | 0.027616 | 0.027749 | 0.027927 | 0.028163 | 0.028466 | 0.028841 | 0.029285 | 0.029784 | 0.030307 | 0.030818 | 0.031281 | 0.031675 | 0.03199 | 0.03223 | 0.032407 | 0.032533 | 0.032621 | 0.032682 | 0.032724
21 | Rail | Catenary | Dry bulk | 0.013425 | 0.01342 | 0.013411 | 0.0134 | 0.013383 | 0.013361 | 0.01333 | 0.013288 | 0.013233 | 0.013164 | 0.013081 | 0.012986 | 0.012886 | 0.012788 | 0.012697 | 0.012619 | 0.012555 | 0.012504 | 0.012466 | 0.012438 | 0.012417 | 0.012403 | 0.012393 | 0.012386 | 0.012381 | 0.012378 | 0.012375 | 0.012374
22 | Rail | Catenary | Liquid bulk | 0.020308 | 0.020299 | 0.020287 | 0.020269 | 0.020245 | 0.020211 | 0.020164 | 0.020101 | 0.020019 | 0.019915 | 0.019791 | 0.019649 | 0.019499 | 0.019351 | 0.019215 | 0.019098 | 0.019002 | 0.018926 | 0.018869 | 0.018827 | 0.018796 | 0.018774 | 0.018759 | 0.018748 | 0.018741 | 0.018736 | 0.018733 | 0.018731
23 | Rail | Catenary | Container | 0.019048 | 0.01904 | 0.019027 | 0.01901 | 0.018985 | 0.018951 | 0.018904 | 0.018841 | 0.018759 | 0.018656 | 0.018531 | 0.01839 | 0.01824 | 0.018092 | 0.017955 | 0.017838 | 0.017742 | 0.017666 | 0.017609 | 0.017567 | 0.017536 | 0.017514 | 0.017499 | 0.017489 | 0.017481 | 0.017476 | 0.017473 | 0.017471
24 | Rail | Catenary | Break bulk | 0.01783 | 0.017825 | 0.017818 | 0.017808 | 0.017793 | 0.017773 | 0.017745 | 0.017708 | 0.017659 | 0.017598 | 0.017524 | 0.01744 | 0.017351 | 0.017264 | 0.017183 | 0.017113 | 0.017056 | 0.017012 | 0.016978 | 0.016953 | 0.016934 | 0.016921 | 0.016912 | 0.016906 | 0.016902 | 0.016899 | 0.016897 | 0.016896
25 | Rail | Catenary | Neo bulk | 0.019889 | 0.01988 | 0.019868 | 0.01985 | 0.019826 | 0.019792 | 0.019745 | 0.019682 | 0.0196 | 0.019496 | 0.019371 | 0.01923 | 0.01908 | 0.018932 | 0.018796 | 0.018679 | 0.018582 | 0.018507 | 0.01845 | 0.018407 | 0.018377 | 0.018355 | 0.01834 | 0.018329 | 0.018322 | 0.018317 | 0.018314 | 0.018311
26 | Rail | Battery | Dry bulk | 0.01832 | 0.018293 | 0.018255 | 0.018201 | 0.018126 | 0.018021 | 0.017877 | 0.017684 | 0.017431 | 0.017114 | 0.016734 | 0.016304 | 0.015852 | 0.015408 | 0.015004 | 0.01466 | 0.014384 | 0.014172 | 0.014015 | 0.013901 | 0.013821 | 0.013766 | 0.013727 | 0.013701 | 0.013683 | 0.013671 | 0.013663 | 0.013658
27 | Rail | Battery | Liquid bulk | 0.027441 | 0.027401 | 0.027345 | 0.027267 | 0.027156 | 0.027002 | 0.026791 | 0.026507 | 0.026137 | 0.025671 | 0.025112 | 0.024481 | 0.023815 | 0.023161 | 0.022566 | 0.022059 | 0.021651 | 0.021338 | 0.021106 | 0.020939 | 0.02082 | 0.020738 | 0.020681 | 0.020642 | 0.020616 | 0.020598 | 0.020586 | 0.020578
28 | Rail | Battery | Container | 0.02616 | 0.026121 | 0.026065 | 0.025987 | 0.025876 | 0.025722 | 0.025511 | 0.025228 | 0.024859 | 0.024393 | 0.023835 | 0.023205 | 0.02254 | 0.021888 | 0.021293 | 0.020787 | 0.02038 | 0.020067 | 0.019835 | 0.019668 | 0.01955 | 0.019468 | 0.019411 | 0.019372 | 0.019346 | 0.019328 | 0.019316 | 0.019308
29 | Rail | Battery | Break bulk | 0.022384 | 0.02236 | 0.022325 | 0.022276 | 0.022207 | 0.022111 | 0.02198 | 0.021803 | 0.021573 | 0.021283 | 0.020936 | 0.020544 | 0.020131 | 0.019727 | 0.019358 | 0.019045 | 0.018793 | 0.0186 | 0.018457 | 0.018354 | 0.018281 | 0.01823 | 0.018195 | 0.018171 | 0.018155 | 0.018144 | 0.018137 | 0.018132
30 | Rail | Battery | Neo bulk | 0.026862 | 0.026823 | 0.026768 | 0.026691 | 0.026582 | 0.02643 | 0.026223 | 0.025944 | 0.02558 | 0.025122 | 0.024572 | 0.02395 | 0.023294 | 0.02265 | 0.022062 | 0.021562 | 0.021159 | 0.02085 | 0.02062 | 0.020455 | 0.020338 | 0.020257 | 0.020201 | 0.020162 | 0.020136 | 0.020119 | 0.020107 | 0.020099
31 | Rail | Hydrogen | Dry bulk | 0.024078 | 0.024011 | 0.023917 | 0.023784 | 0.023597 | 0.023338 | 0.022984 | 0.022511 | 0.021896 | 0.021128 | 0.020215 | 0.019193 | 0.018128 | 0.017096 | 0.016166 | 0.015381 | 0.014756 | 0.014278 | 0.013927 | 0.013674 | 0.013496 | 0.013372 | 0.013287 | 0.013228 | 0.013189 | 0.013162 | 0.013144 | 0.013132
32 | Rail | Hydrogen | Liquid bulk | 0.036149 | 0.03605 | 0.035909 | 0.03571 | 0.035431 | 0.035044 | 0.034515 | 0.033808 | 0.032889 | 0.031741 | 0.030376 | 0.02885 | 0.027258 | 0.025716 | 0.024326 | 0.023154 | 0.022219 | 0.021506 | 0.020981 | 0.020603 | 0.020336 | 0.020151 | 0.020024 | 0.019937 | 0.019878 | 0.019838 | 0.019811 | 0.019793
33 | Rail | Hydrogen | Container | 0.034879 | 0.03478 | 0.034639 | 0.03444 | 0.034161 | 0.033774 | 0.033245 | 0.032538 | 0.031619 | 0.030471 | 0.029106 | 0.02758 | 0.025988 | 0.024446 | 0.023056 | 0.021884 | 0.020949 | 0.020236 | 0.019711 | 0.019333 | 0.019067 | 0.018881 | 0.018754 | 0.018667 | 0.018608 | 0.018568 | 0.018541 | 0.018523
34 | Rail | Hydrogen | Break bulk | 0.027407 | 0.027348 | 0.027264 | 0.027146 | 0.026979 | 0.026749 | 0.026434 | 0.026013 | 0.025465 | 0.024781 | 0.023969 | 0.023059 | 0.022111 | 0.021192 | 0.020364 | 0.019666 | 0.019109 | 0.018684 | 0.018371 | 0.018146 | 0.017987 | 0.017877 | 0.017801 | 0.017749 | 0.017714 | 0.01769 | 0.017674 | 0.017664
35 | Rail | Hydrogen | Neo bulk | 0.035626 | 0.035527 | 0.035387 | 0.035188 | 0.03491 | 0.034524 | 0.033997 | 0.033292 | 0.032375 | 0.031231 | 0.02987 | 0.028348 | 0.026761 | 0.025222 | 0.023836 | 0.022668 | 0.021735 | 0.021024 | 0.0205 | 0.020124 | 0.019858 | 0.019673 | 0.019546 | 0.01946 | 0.019401 | 0.019361 | 0.019334 | 0.019316
36 | Sea | MGO | Dry bulk | 0.012537 | 0.012542 | 0.01255 | 0.012561 | 0.012577 | 0.012599 | 0.012631 | 0.012677 | 0.012741 | 0.012831 | 0.012957 | 0.013129 | 0.01336 | 0.013662 | 0.014042 | 0.014499 | 0.015015 | 0.015561 | 0.016095 | 0.016581 | 0.016995 | 0.017326 | 0.017578 | 0.017764 | 0.017897 | 0.01799 | 0.018054 | 0.018098
37 | Sea | MGO | Liquid bulk
38 | Sea | MGO | Container | 0.015502 | 0.015508 | 0.015517 | 0.01553 | 0.015549 | 0.015576 | 0.015614 | 0.015667 | 0.015744 | 0.015851 | 0.016 | 0.016204 | 0.016478 | 0.016836 | 0.017287 | 0.017829 | 0.018441 | 0.019088 | 0.019722 | 0.020299 | 0.020789 | 0.021182 | 0.021481 | 0.021701 | 0.021859 | 0.021969 | 0.022046 | 0.022098
39 | Sea | MGO | Break bulk | 0.016392 | 0.016399 | 0.016409 | 0.016423 | 0.016444 | 0.016473 | 0.016515 | 0.016575 | 0.016659 | 0.016777 | 0.016941 | 0.017166 | 0.017468 | 0.017863 | 0.018361 | 0.018958 | 0.019633 | 0.020346 | 0.021045 | 0.021681 | 0.022221 | 0.022654 | 0.022985 | 0.023228 | 0.023401 | 0.023523 | 0.023607 | 0.023664
40 | Sea | MGO | Neo bulk | 0.012532 | 0.012537 | 0.012545 | 0.012556 | 0.012572 | 0.012594 | 0.012626 | 0.012672 | 0.012736 | 0.012826 | 0.012952 | 0.013124 | 0.013355 | 0.013657 | 0.014037 | 0.014494 | 0.01501 | 0.015555 | 0.01609 | 0.016576 | 0.01699 | 0.017321 | 0.017573 | 0.017759 | 0.017892 | 0.017985 | 0.018049 | 0.018093
41 | Sea | HFO | Dry bulk | 0.0098028 | 0.0098087 | 0.0098171 | 0.0098292 | 0.0098464 | 0.009871 | 0.009906 | 0.0099558 | 0.010026 | 0.010125 | 0.010262 | 0.01045 | 0.010703 | 0.011034 | 0.01145 | 0.01195 | 0.012515 | 0.013111 | 0.013696 | 0.014228 | 0.01468 | 0.015043 | 0.015319 | 0.015522 | 0.015667 | 0.015769 | 0.01584 | 0.015888
42 | Sea | HFO | Liquid bulk
43 | Sea | HFO | Container | 0.012259 | 0.012266 | 0.012276 | 0.01229 | 0.012311 | 0.01234 | 0.012381 | 0.01244 | 0.012524 | 0.012641 | 0.012804 | 0.013027 | 0.013327 | 0.013719 | 0.014213 | 0.014805 | 0.015475 | 0.016183 | 0.016876 | 0.017507 | 0.018044 | 0.018474 | 0.018801 | 0.019042 | 0.019215 | 0.019335 | 0.019419 | 0.019476
44 | Sea | HFO | Break bulk | 0.012817 | 0.012824 | 0.012835 | 0.012851 | 0.012874 | 0.012906 | 0.012952 | 0.013017 | 0.013109 | 0.013238 | 0.013417 | 0.013663 | 0.013994 | 0.014426 | 0.014971 | 0.015624 | 0.016363 | 0.017143 | 0.017907 | 0.018603 | 0.019195 | 0.019669 | 0.02003 | 0.020296 | 0.020486 | 0.020619 | 0.020711 | 0.020774
45 | Sea | HFO | Neo bulk | 0.0097976 | 0.0098035 | 0.009812 | 0.009824 | 0.0098413 | 0.0098659 | 0.0099009 | 0.0099507 | 0.010021 | 0.01012 | 0.010257 | 0.010445 | 0.010698 | 0.011029 | 0.011445 | 0.011945 | 0.01251 | 0.013106 | 0.013691 | 0.014223 | 0.014675 | 0.015037 | 0.015314 | 0.015517 | 0.015662 | 0.015764 | 0.015834 | 0.015883
46 | Sea | Hydrogen | Dry bulk | 0.03081 | 0.030725 | 0.030603 | 0.030431 | 0.03019 | 0.029854 | 0.029394 | 0.028774 | 0.027961 | 0.026934 | 0.025693 | 0.024276 | 0.022757 | 0.021231 | 0.019791 | 0.018502 | 0.017396 | 0.016479 | 0.015739 | 0.015159 | 0.014718 | 0.014391 | 0.014154 | 0.013987 | 0.01387 | 0.01379 | 0.013735 | 0.013697
47 | Sea | Hydrogen | Liquid bulk
48 | Sea | Hydrogen | Container | 0.036816 | 0.036715 | 0.036573 | 0.036372 | 0.036089 | 0.035695 | 0.035156 | 0.034429 | 0.033476 | 0.032272 | 0.030818 | 0.029157 | 0.027377 | 0.025589 | 0.023902 | 0.022392 | 0.021097 | 0.020023 | 0.019158 | 0.018479 | 0.017963 | 0.01758 | 0.017304 | 0.017108 | 0.016971 | 0.016877 | 0.016813 | 0.016769
49 | Sea | Hydrogen | Break bulk | 0.039621 | 0.039511 | 0.039355 | 0.039135 | 0.038825 | 0.038394 | 0.037802 | 0.037006 | 0.035962 | 0.034643 | 0.033049 | 0.03123 | 0.029279 | 0.027321 | 0.025473 | 0.023821 | 0.022404 | 0.021229 | 0.020282 | 0.019541 | 0.018977 | 0.018559 | 0.018256 | 0.018042 | 0.017893 | 0.01779 | 0.01772 | 0.017673
50 | Sea | Hydrogen | Neo bulk | 0.030805 | 0.030719 | 0.030598 | 0.030426 | 0.030185 | 0.029849 | 0.029388 | 0.028768 | 0.027956 | 0.026929 | 0.025688 | 0.024271 | 0.022752 | 0.021226 | 0.019785 | 0.018496 | 0.017391 | 0.016473 | 0.015733 | 0.015154 | 0.014712 | 0.014385 | 0.014149 | 0.013981 | 0.013865 | 0.013784 | 0.013729 | 0.013692
51 | Sea | Ammonia | Dry bulk | 0.029028 | 0.02899 | 0.028935 | 0.028857 | 0.028747 | 0.02859 | 0.02837 | 0.028064 | 0.027644 | 0.027078 | 0.026335 | 0.025394 | 0.024255 | 0.022951 | 0.021548 | 0.020137 | 0.01881 | 0.017636 | 0.016653 | 0.015868 | 0.015267 | 0.014822 | 0.014501 | 0.014274 | 0.014117 | 0.014008 | 0.013934 | 0.013884
52 | Sea | Ammonia | Liquid bulk
53 | Sea | Ammonia | Container | 0.034794 | 0.034749 | 0.034685 | 0.034593 | 0.034463 | 0.034279 | 0.034021 | 0.033661 | 0.033168 | 0.032502 | 0.03163 | 0.030525 | 0.029187 | 0.027654 | 0.026006 | 0.024349 | 0.022789 | 0.02141 | 0.020255 | 0.019334 | 0.018628 | 0.018105 | 0.017728 | 0.017461 | 0.017276 | 0.017149 | 0.017062 | 0.017003
54 | Sea | Ammonia | Break bulk | 0.037459 | 0.037409 | 0.037339 | 0.037238 | 0.037096 | 0.036894 | 0.03661 | 0.036216 | 0.035674 | 0.034945 | 0.033987 | 0.032775 | 0.031307 | 0.029626 | 0.027818 | 0.026 | 0.02429 | 0.022777 | 0.021511 | 0.0205 | 0.019726 | 0.019153 | 0.018739 | 0.018447 | 0.018244 | 0.018105 | 0.018009 | 0.017945
55 | Sea | Ammonia | Neo bulk | 0.029023 | 0.028985 | 0.02893 | 0.028852 | 0.028741 | 0.028585 | 0.028365 | 0.028059 | 0.027639 | 0.027072 | 0.02633 | 0.025389 | 0.02425 | 0.022946 | 0.021543 | 0.020132 | 0.018804 | 0.01763 | 0.016647 | 0.015863 | 0.015262 | 0.014817 | 0.014496 | 0.014269 | 0.014111 | 0.014003 | 0.013929 | 0.013879
56 | Sea | Methanol | Dry bulk | 0.052562 | 0.052526 | 0.052475 | 0.052403 | 0.052298 | 0.05215 | 0.051939 | 0.051639 | 0.051215 | 0.050622 | 0.049799 | 0.048675 | 0.047171 | 0.045216 | 0.042775 | 0.039874 | 0.036631 | 0.03325 | 0.029979 | 0.027038 | 0.024567 | 0.022606 | 0.021121 | 0.020036 | 0.019263 | 0.018722 | 0.01835 | 0.018095
57 | Sea | Methanol | Liquid bulk
58 | Sea | Methanol | Container | 0.06272 | 0.062678 | 0.062618 | 0.062532 | 0.062409 | 0.062234 | 0.061984 | 0.06163 | 0.06113 | 0.060429 | 0.059457 | 0.05813 | 0.056353 | 0.054046 | 0.051162 | 0.047736 | 0.043906 | 0.039914 | 0.036051 | 0.032579 | 0.02966 | 0.027345 | 0.025591 | 0.024309 | 0.023396 | 0.022758 | 0.022318 | 0.022018
59 | Sea | Methanol | Break bulk | 0.068287 | 0.06824 | 0.068174 | 0.068079 | 0.067944 | 0.067751 | 0.067477 | 0.067087 | 0.066537 | 0.065766 | 0.064697 | 0.063236 | 0.061282 | 0.058743 | 0.055571 | 0.051802 | 0.047588 | 0.043196 | 0.038946 | 0.035126 | 0.031915 | 0.029368 | 0.027438 | 0.026028 | 0.025023 | 0.024322 | 0.023838 | 0.023507
60 | Sea | Methanol | Neo bulk | 0.052557 | 0.052521 | 0.05247 | 0.052397 | 0.052293 | 0.052145 | 0.051933 | 0.051633 | 0.05121 | 0.050617 | 0.049794 | 0.048669 | 0.047165 | 0.045211 | 0.04277 | 0.039868 | 0.036625 | 0.033245 | 0.029974 | 0.027033 | 0.024562 | 0.022601 | 0.021116 | 0.02003 | 0.019257 | 0.018717 | 0.018344 | 0.01809

## Output fuel scenarios
[7 empty] | Scenarios B (Base), O (Optimistic), P (Pessimistic) - linked to the LCOT cost calculations. Change the fuel cost in PARAMETER INPUT to generate new fuel scenarios here. The output format for STrAM is generated automatically in the right table. | [19 empty] | Fuel Group | Scenario | Time period | Mode | Product Group | Fuel | Cost factor
[27 empty] | Established | B | 2023 | Road | Dry bulk | Diesel | 100%
|  |  | 2023 | [7 empty] | 2034 | [8 empty] | 2050 | [6 empty] | Battery | B | 2023 | Road | Dry bulk | Battery | 100%
[27 empty] | Hydrogen | B | 2023 | Road | Dry bulk | Hydrogen | 100%
Trucking | [7 empty] | Percentages | [7 empty] | Percentages | [7 empty] | Percentages |  |  | Established | B | 2023 | Road | Liquid bulk | Diesel | 100%
|  |  | Transfer field | B | O | P |  | B | O | P | Transfer field | B | O | P |  | B | O | P |  | Transfer field | B | O | P | B | O | P | Battery | B | 2023 | Road | Liquid bulk | Battery | 100%
Road | Dry bulk | Diesel | 0.17432 | 0.17432 | 0.17432 | 0.17432 |  | 100% | 100% | 100% | 0.17559 | 0.17559 | 0.17559 | 0.17559 |  | 100% | 100% | 100% |  | 0.185 | 0.185 | 0.185 | 0.185 | 100% | 100% | 100% | Hydrogen | B | 2023 | Road | Liquid bulk | Hydrogen | 100%
Road | Dry bulk | Battery | 0.22107 | 0.21643 | 0.21385 | 0.22107 |  | 100% | 98.81% | 102.1% | 0.17628 | 0.17359 | 0.17226 | 0.17628 |  | 100% | 99.24% | 101.6% |  | 0.15971 | 0.15849 | 0.15818 | 0.15971 | 100% | 99.8% | 100.8% | Established | B | 2023 | Road | Container | Diesel | 100%
Road | Dry bulk | Hydrogen | 0.2598 | 0.25168 | 0.23848 | 0.2598 |  | 100% | 94.76% | 103.2% | 0.20112 | 0.19671 | 0.18958 | 0.20112 |  | 100% | 96.38% | 102.2% |  | 0.16934 | 0.16778 | 0.16535 | 0.16934 | 100% | 98.55% | 100.9% | Battery | B | 2023 | Road | Container | Battery | 100%
Road | Liquid bulk | Diesel | 0.092484 | 0.092484 | 0.092484 | 0.092484 |  | 100% | 100% | 100% | 0.09285 | 0.09285 | 0.09285 | 0.09285 |  | 100% | 100% | 100% |  | 0.10011 | 0.10011 | 0.10011 | 0.10011 | 100% | 100% | 100% | Hydrogen | B | 2023 | Road | Container | Hydrogen | 100%
Road | Liquid bulk | Battery | 0.10945 | 0.10536 | 0.10309 | 0.10945 |  | 100% | 97.84% | 103.9% | 0.087359 | 0.084987 | 0.08382 | 0.087359 |  | 100% | 98.63% | 102.8% |  | 0.078352 | 0.077287 | 0.077015 | 0.078352 | 100% | 99.65% | 101.4% | Established | B | 2023 | Road | Break bulk | Diesel | 100%
Road | Liquid bulk | Hydrogen | 0.13975 | 0.13262 | 0.12103 | 0.13975 |  | 100% | 91.26% | 105.4% | 0.10561 | 0.10174 | 0.095485 | 0.10561 |  | 100% | 93.86% | 103.8% |  | 0.085256 | 0.083895 | 0.08176 | 0.085256 | 100% | 97.46% | 101.6% | Battery | B | 2023 | Road | Break bulk | Battery | 100%
Road | Container | Diesel | 0.097298 | 0.097298 | 0.097298 | 0.097298 |  | 100% | 100% | 100% | 0.097717 | 0.097717 | 0.097717 | 0.097717 |  | 100% | 100% | 100% |  | 0.10535 | 0.10535 | 0.10535 | 0.10535 | 100% | 100% | 100% | Hydrogen | B | 2023 | Road | Break bulk | Hydrogen | 100%
Road | Container | Battery | 0.11574 | 0.11149 | 0.10912 | 0.11574 |  | 100% | 97.88% | 103.8% | 0.091981 | 0.08951 | 0.088296 | 0.091981 |  | 100% | 98.64% | 102.8% |  | 0.082434 | 0.081324 | 0.081041 | 0.082434 | 100% | 99.65% | 101.4% | Established | B | 2023 | Road | Neon bulk | Diesel | 100%
Road | Container | Hydrogen | 0.14774 | 0.1403 | 0.12822 | 0.14774 |  | 100% | 91.39% | 105.3% | 0.11135 | 0.10731 | 0.1008 | 0.11135 |  | 100% | 93.93% | 103.8% |  | 0.089822 | 0.088404 | 0.086177 | 0.089822 | 100% | 97.48% | 101.6% | Battery | B | 2023 | Road | Neon bulk | Battery | 100%
Road | Break bulk | Diesel | 0.12128 | 0.12128 | 0.12128 | 0.12128 |  | 100% | 100% | 100% | 0.12198 | 0.12198 | 0.12198 | 0.12198 |  | 100% | 100% | 100% |  | 0.12998 | 0.12998 | 0.12998 | 0.12998 | 100% | 100% | 100% | Hydrogen | B | 2023 | Road | Neon bulk | Hydrogen | 100%
Road | Break bulk | Battery | 0.14943 | 0.14517 | 0.14281 | 0.14943 |  | 100% | 98.37% | 102.9% | 0.11897 | 0.1165 | 0.11529 | 0.11897 |  | 100% | 98.96% | 102.1% |  | 0.10717 | 0.10606 | 0.10578 | 0.10717 | 100% | 99.73% | 101% | Established | O | 2023 | Road | Dry bulk | Diesel | 100%
Road | Break bulk | Hydrogen | 0.1825 | 0.17506 | 0.16298 | 0.1825 |  | 100% | 93.1% | 104.2% | 0.13946 | 0.13542 | 0.1289 | 0.13946 |  | 100% | 95.19% | 103% |  | 0.11499 | 0.11357 | 0.11135 | 0.11499 | 100% | 98.04% | 101.2% | Battery | O | 2023 | Road | Dry bulk | Battery | 98.81%
Road | Neon bulk | Diesel | 0.10247 | 0.10247 | 0.10247 | 0.10247 |  | 100% | 100% | 100% | 0.10266 | 0.10266 | 0.10266 | 0.10266 |  | 100% | 100% | 100% |  | 0.10724 | 0.10724 | 0.10724 | 0.10724 | 100% | 100% | 100% | Hydrogen | O | 2023 | Road | Dry bulk | Hydrogen | 94.76%
Road | Neon bulk | Battery | 0.12672 | 0.12263 | 0.12035 | 0.12672 |  | 100% | 98.15% | 103.3% | 0.10072 | 0.098351 | 0.097184 | 0.10072 |  | 100% | 98.81% | 102.4% |  | 0.090443 | 0.089377 | 0.089105 | 0.090443 | 100% | 99.7% | 101.2% | Established | O | 2023 | Road | Liquid bulk | Diesel | 100%
Road | Neon bulk | Hydrogen | 0.15774 | 0.1506 | 0.13901 | 0.15774 |  | 100% | 92.3% | 104.7% | 0.1197 | 0.11583 | 0.10958 | 0.1197 |  | 100% | 94.6% | 103.3% |  | 0.097652 | 0.096292 | 0.094157 | 0.097652 | 100% | 97.78% | 101.4% | Battery | O | 2023 | Road | Liquid bulk | Battery | 97.84%
[27 empty] | Hydrogen | O | 2023 | Road | Liquid bulk | Hydrogen | 91.26%
Rail | [7 empty] | Percentages | [7 empty] | Percentages | [7 empty] | Percentages |  |  | Established | O | 2023 | Road | Container | Diesel | 100%
|  |  | Transfer field | B | O | P |  | AC | BC | WC | Transfer field | B | O | P |  | B | O | P |  | Transfer field | B | O | P | B | O | P | Battery | O | 2023 | Road | Container | Battery | 97.88%
Rail | Dry bulk | Diesel | 0.018361 | 0.018361 | 0.018361 | 0.018361 |  | 100% | 100% | 100% | 0.018785 | 0.018785 | 0.018785 | 0.018785 |  | 100% | 100% | 100% |  | 0.021982 | 0.021982 | 0.021982 | 0.021982 | 100% | 100% | 100% | Hydrogen | O | 2023 | Road | Container | Hydrogen | 91.39%
Rail | Dry bulk | Catenary | 0.013425 | 0.012526 | 0.012027 | 0.013425 |  | 100% | 96.01% | 107.2% | 0.012986 | 0.01234 | 0.012022 | 0.012986 |  | 100% | 97.42% | 105.2% |  | 0.012374 | 0.012058 | 0.011977 | 0.012374 | 100% | 99.33% | 102.6% | Established | O | 2023 | Road | Break bulk | Diesel | 100%
Rail | Dry bulk | Battery | 0.01832 | 0.017342 | 0.016799 | 0.01832 |  | 100% | 96.87% | 105.6% | 0.016304 | 0.015605 | 0.015261 | 0.016304 |  | 100% | 97.8% | 104.5% |  | 0.013658 | 0.013318 | 0.013231 | 0.013658 | 100% | 99.35% | 102.6% | Battery | O | 2023 | Road | Break bulk | Battery | 98.37%
Rail | Dry bulk | Hydrogen | 0.024078 | 0.022558 | 0.02009 | 0.024078 |  | 100% | 89.06% | 106.7% | 0.019193 | 0.018221 | 0.016652 | 0.019193 |  | 100% | 91.39% | 105.3% |  | 0.013132 | 0.012782 | 0.012232 | 0.013132 | 100% | 95.7% | 102.7% | Hydrogen | O | 2023 | Road | Break bulk | Hydrogen | 93.1%
Rail | Liquid bulk | Diesel | 0.027711 | 0.027711 | 0.027711 | 0.027711 |  | 100% | 100% | 100% | 0.028347 | 0.028347 | 0.028347 | 0.028347 |  | 100% | 100% | 100% |  | 0.033143 | 0.033143 | 0.033143 | 0.033143 | 100% | 100% | 100% | Established | O | 2023 | Road | Neon bulk | Diesel | 100%
Rail | Liquid bulk | Catenary | 0.020308 | 0.018959 | 0.01821 | 0.020308 |  | 100% | 96.05% | 107.1% | 0.019649 | 0.018679 | 0.018202 | 0.019649 |  | 100% | 97.45% | 105.2% |  | 0.018731 | 0.018256 | 0.018135 | 0.018731 | 100% | 99.34% | 102.6% | Battery | O | 2023 | Road | Neon bulk | Battery | 98.15%
Rail | Liquid bulk | Battery | 0.027441 | 0.025985 | 0.025177 | 0.027441 |  | 100% | 96.89% | 105.6% | 0.024481 | 0.023438 | 0.022925 | 0.024481 |  | 100% | 97.81% | 104.5% |  | 0.020578 | 0.02007 | 0.019941 | 0.020578 | 100% | 99.35% | 102.5% | Hydrogen | O | 2023 | Road | Neon bulk | Hydrogen | 92.3%
Rail | Liquid bulk | Hydrogen | 0.036149 | 0.033877 | 0.03019 | 0.036149 |  | 100% | 89.11% | 106.7% | 0.02885 | 0.027398 | 0.025053 | 0.02885 |  | 100% | 91.44% | 105.3% |  | 0.019793 | 0.01927 | 0.018448 | 0.019793 | 100% | 95.74% | 102.7% | Established | P | 2023 | Road | Dry bulk | Diesel | 100%
Rail | Container | Diesel | 0.026451 | 0.026451 | 0.026451 | 0.026451 |  | 100% | 100% | 100% | 0.027087 | 0.027087 | 0.027087 | 0.027087 |  | 100% | 100% | 100% |  | 0.031883 | 0.031883 | 0.031883 | 0.031883 | 100% | 100% | 100% | Battery | P | 2023 | Road | Dry bulk | Battery | 102.1%
Rail | Container | Catenary | 0.019048 | 0.0177 | 0.016951 | 0.019048 |  | 100% | 95.77% | 107.6% | 0.01839 | 0.01742 | 0.016943 | 0.01839 |  | 100% | 97.26% | 105.6% |  | 0.017471 | 0.016996 | 0.016876 | 0.017471 | 100% | 99.29% | 102.8% | Hydrogen | P | 2023 | Road | Dry bulk | Hydrogen | 103.2%
Rail | Container | Battery | 0.02616 | 0.024705 | 0.023897 | 0.02616 |  | 100% | 96.73% | 105.9% | 0.023205 | 0.022162 | 0.021649 | 0.023205 |  | 100% | 97.69% | 104.7% |  | 0.019308 | 0.0188 | 0.018671 | 0.019308 | 100% | 99.31% | 102.7% | Established | P | 2023 | Road | Liquid bulk | Diesel | 100%
Rail | Container | Hydrogen | 0.034879 | 0.032607 | 0.02892 | 0.034879 |  | 100% | 88.69% | 107% | 0.02758 | 0.026128 | 0.023783 | 0.02758 |  | 100% | 91.03% | 105.6% |  | 0.018523 | 0.018 | 0.017178 | 0.018523 | 100% | 95.44% | 102.9% | Battery | P | 2023 | Road | Liquid bulk | Battery | 103.9%
Rail | Break bulk | Diesel | 0.022217 | 0.022217 | 0.022217 | 0.022217 |  | 100% | 100% | 100% | 0.022594 | 0.022594 | 0.022594 | 0.022594 |  | 100% | 100% | 100% |  | 0.025436 | 0.025436 | 0.025436 | 0.025436 | 100% | 100% | 100% | Hydrogen | P | 2023 | Road | Liquid bulk | Hydrogen | 105.4%
Rail | Break bulk | Catenary | 0.01783 | 0.017031 | 0.016587 | 0.01783 |  | 100% | 97.39% | 104.7% | 0.01744 | 0.016865 | 0.016583 | 0.01744 |  | 100% | 98.32% | 103.4% |  | 0.016896 | 0.016615 | 0.016543 | 0.016896 | 100% | 99.57% | 101.7% | Established | P | 2023 | Road | Container | Diesel | 100%
Rail | Break bulk | Battery | 0.022384 | 0.021513 | 0.021029 | 0.022384 |  | 100% | 97.75% | 104.1% | 0.020544 | 0.019921 | 0.019614 | 0.020544 |  | 100% | 98.46% | 103.1% |  | 0.018132 | 0.017829 | 0.017752 | 0.018132 | 100% | 99.57% | 101.7% | Battery | P | 2023 | Road | Container | Battery | 103.8%
Rail | Break bulk | Hydrogen | 0.027407 | 0.026054 | 0.023857 | 0.027407 |  | 100% | 91.57% | 105.2% | 0.023059 | 0.022194 | 0.020797 | 0.023059 |  | 100% | 93.71% | 103.9% |  | 0.017664 | 0.017352 | 0.016863 | 0.017664 | 100% | 97.18% | 101.8% | Hydrogen | P | 2023 | Road | Container | Hydrogen | 105.3%
Rail | Neon bulk | Diesel | 0.027292 | 0.027292 | 0.027292 | 0.027292 |  | 100% | 100% | 100% | 0.027927 | 0.027927 | 0.027927 | 0.027927 |  | 100% | 100% | 100% |  | 0.032724 | 0.032724 | 0.032724 | 0.032724 | 100% | 100% | 100% | Established | P | 2023 | Road | Break bulk | Diesel | 100%
Rail | Neon bulk | Catenary | 0.019889 | 0.01854 | 0.017791 | 0.019889 |  | 100% | 95.96% | 107.3% | 0.01923 | 0.01826 | 0.017783 | 0.01923 |  | 100% | 97.39% | 105.3% |  | 0.018311 | 0.017837 | 0.017716 | 0.018311 | 100% | 99.32% | 102.7% | Battery | P | 2023 | Road | Break bulk | Battery | 102.9%
Rail | Neon bulk | Battery | 0.026862 | 0.025414 | 0.024611 | 0.026862 |  | 100% | 96.84% | 105.7% | 0.02395 | 0.022911 | 0.022401 | 0.02395 |  | 100% | 97.77% | 104.5% |  | 0.020099 | 0.019592 | 0.019463 | 0.020099 | 100% | 99.34% | 102.6% | Hydrogen | P | 2023 | Road | Break bulk | Hydrogen | 104.2%
Rail | Neon bulk | Hydrogen | 0.035626 | 0.033361 | 0.029684 | 0.035626 |  | 100% | 88.98% | 106.8% | 0.028348 | 0.026899 | 0.024561 | 0.028348 |  | 100% | 91.31% | 105.4% |  | 0.019316 | 0.018794 | 0.017975 | 0.019316 | 100% | 95.64% | 102.8% | Established | P | 2023 | Road | Neon bulk | Diesel | 100%
[27 empty] | Battery | P | 2023 | Road | Neon bulk | Battery | 103.3%
Shipping | [7 empty] | Percentages | [8 empty] | Percentages | [6 empty] | Percentages |  |  | Hydrogen | P | 2023 | Road | Neon bulk | Hydrogen | 104.7%
|  |  | Transfer field | B | O | P |  | B | O | P |  | Transfer field | B | O | P |  | B | O | P | Transfer field | B | O | P | B | O | P | Established | B | 2034 | Road | Dry bulk | Diesel | 100%
Sea | Dry bulk | Heavy fuel oil | 0.0098028 | 0.0098028 | 0.0098028 | 0.0098028 |  | 100% | 100% | 100% |  | 0.01045 | 0.01045 | 0.01045 | 0.01045 |  | 100% | 100% | 100% | 0.015888 | 0.015888 | 0.015888 | 0.015888 | 100% | 100% | 100% | Battery | B | 2034 | Road | Dry bulk | Battery | 100%
Sea | Dry bulk | Maritime gas oil | 0.012537 | 0.012537 | 0.012537 | 0.012537 |  | 100% | 100% | 100% |  | 0.013129 | 0.013129 | 0.013129 | 0.013129 |  | 100% | 100% | 100% | 0.018098 | 0.018098 | 0.018098 | 0.018098 | 100% | 100% | 100% | Hydrogen | B | 2034 | Road | Dry bulk | Hydrogen | 100%
Sea | Dry bulk | Hydrogen | 0.03081 | 0.026456 | 0.019387 | 0.03081 |  | 100% | 73.28% | 116.5% |  | 0.024276 | 0.021338 | 0.016594 | 0.024276 |  | 100% | 77.77% | 113.8% | 0.013697 | 0.012668 | 0.011054 | 0.013697 | 100% | 87.25% | 108.1% | Established | B | 2034 | Road | Liquid bulk | Diesel | 100%
Sea | Dry bulk | Ammonia | 0.029028 | 0.024165 | 0.016269 | 0.029028 |  | 100% | 67.32% | 120.1% |  | 0.025394 | 0.021519 | 0.015245 | 0.025394 |  | 100% | 70.85% | 118% | 0.013884 | 0.012723 | 0.010901 | 0.013884 | 100% | 85.68% | 109.1% | Battery | B | 2034 | Road | Liquid bulk | Battery | 100%
Sea | Dry bulk | Methanol | 0.052562 | 0.046798 | 0.03744 | 0.052562 |  | 100% | 80% | 112.3% |  | 0.048675 | 0.043393 | 0.034827 | 0.048675 |  | 100% | 80.26% | 112.2% | 0.018095 | 0.016598 | 0.014245 | 0.018095 | 100% | 85.82% | 109% | Hydrogen | B | 2034 | Road | Liquid bulk | Hydrogen | 100%
Sea | Container | Heavy fuel oil | 0.012259 | 0.012259 | 0.012259 | 0.012259 |  | 100% | 100% | 100% |  | 0.013027 | 0.013027 | 0.013027 | 0.013027 |  | 100% | 100% | 100% | 0.019476 | 0.019476 | 0.019476 | 0.019476 | 100% | 100% | 100% | Established | B | 2034 | Road | Container | Diesel | 100%
Sea | Container | Maritime gas oil | 0.015502 | 0.015502 | 0.015502 | 0.015502 |  | 100% | 100% | 100% |  | 0.016204 | 0.016204 | 0.016204 | 0.016204 |  | 100% | 100% | 100% | 0.022098 | 0.022098 | 0.022098 | 0.022098 | 100% | 100% | 100% | Battery | B | 2034 | Road | Container | Battery | 100%
Sea | Container | Hydrogen | 0.036816 | 0.031708 | 0.023416 | 0.036816 |  | 100% | 73.85% | 116.1% |  | 0.029157 | 0.02571 | 0.020144 | 0.029157 |  | 100% | 78.35% | 113.4% | 0.016769 | 0.01556 | 0.013661 | 0.016769 | 100% | 87.8% | 107.8% | Hydrogen | B | 2034 | Road | Container | Hydrogen | 100%
Sea | Container | Ammonia | 0.034794 | 0.029076 | 0.019793 | 0.034794 |  | 100% | 68.07% | 119.7% |  | 0.030525 | 0.025968 | 0.018592 | 0.030525 |  | 100% | 71.59% | 117.5% | 0.017003 | 0.015637 | 0.013492 | 0.017003 | 100% | 86.28% | 108.7% | Established | B | 2034 | Road | Break bulk | Diesel | 100%
Sea | Container | Methanol | 0.06272 | 0.055914 | 0.044863 | 0.06272 |  | 100% | 80.24% | 112.2% |  | 0.05813 | 0.051892 | 0.041776 | 0.05813 |  | 100% | 80.51% | 112% | 0.022018 | 0.02025 | 0.017471 | 0.022018 | 100% | 86.28% | 108.7% | Battery | B | 2034 | Road | Break bulk | Battery | 100%
Sea | Break bulk | Heavy fuel oil | 0.012817 | 0.012817 | 0.012817 | 0.012817 |  | 100% | 100% | 100% |  | 0.013663 | 0.013663 | 0.013663 | 0.013663 |  | 100% | 100% | 100% | 0.020774 | 0.020774 | 0.020774 | 0.020774 | 100% | 100% | 100% | Hydrogen | B | 2034 | Road | Break bulk | Hydrogen | 100%
Sea | Break bulk | Maritime gas oil | 0.016392 | 0.016392 | 0.016392 | 0.016392 |  | 100% | 100% | 100% |  | 0.017166 | 0.017166 | 0.017166 | 0.017166 |  | 100% | 100% | 100% | 0.023664 | 0.023664 | 0.023664 | 0.023664 | 100% | 100% | 100% | Established | B | 2034 | Road | Neon bulk | Diesel | 100%
Sea | Break bulk | Hydrogen | 0.039621 | 0.034021 | 0.02493 | 0.039621 |  | 100% | 73.28% | 116.5% |  | 0.03123 | 0.027449 | 0.021346 | 0.03123 |  | 100% | 77.77% | 113.8% | 0.017673 | 0.016345 | 0.014261 | 0.017673 | 100% | 87.25% | 108.1% | Battery | B | 2034 | Road | Neon bulk | Battery | 100%
Sea | Break bulk | Ammonia | 0.037459 | 0.031182 | 0.020992 | 0.037459 |  | 100% | 67.32% | 120.1% |  | 0.032775 | 0.027772 | 0.019675 | 0.032775 |  | 100% | 70.84% | 118% | 0.017945 | 0.016444 | 0.014088 | 0.017945 | 100% | 85.67% | 109.1% | Hydrogen | B | 2034 | Road | Neon bulk | Hydrogen | 100%
Sea | Break bulk | Methanol | 0.068287 | 0.060798 | 0.04864 | 0.068287 |  | 100% | 80% | 112.3% |  | 0.063236 | 0.056374 | 0.045245 | 0.063236 |  | 100% | 80.26% | 112.2% | 0.023507 | 0.021562 | 0.018505 | 0.023507 | 100% | 85.82% | 109% | Established | O | 2034 | Road | Dry bulk | Diesel | 100%
Sea | Neon bulk | Heavy fuel oil | 0.0097976 | 0.0097976 | 0.0097976 | 0.0097976 |  | 100% | 100% | 100% |  | 0.010445 | 0.010445 | 0.010445 | 0.010445 |  | 100% | 100% | 100% | 0.015883 | 0.015883 | 0.015883 | 0.015883 | 100% | 100% | 100% | Battery | O | 2034 | Road | Dry bulk | Battery | 99.24%
Sea | Neon bulk | Maritime gas oil | 0.012532 | 0.012532 | 0.012532 | 0.012532 |  | 100% | 100% | 100% |  | 0.013124 | 0.013124 | 0.013124 | 0.013124 |  | 100% | 100% | 100% | 0.018093 | 0.018093 | 0.018093 | 0.018093 | 100% | 100% | 100% | Hydrogen | O | 2034 | Road | Dry bulk | Hydrogen | 96.38%
Sea | Neon bulk | Hydrogen | 0.030805 | 0.02645 | 0.019381 | 0.030805 |  | 100% | 73.27% | 116.5% |  | 0.024271 | 0.021332 | 0.016589 | 0.024271 |  | 100% | 77.76% | 113.8% | 0.013692 | 0.012663 | 0.011048 | 0.013692 | 100% | 87.25% | 108.1% | Established | O | 2034 | Road | Liquid bulk | Diesel | 100%
Sea | Neon bulk | Ammonia | 0.029023 | 0.024159 | 0.016263 | 0.029023 |  | 100% | 67.32% | 120.1% |  | 0.025389 | 0.021513 | 0.01524 | 0.025389 |  | 100% | 70.84% | 118% | 0.013879 | 0.012718 | 0.010895 | 0.013879 | 100% | 85.67% | 109.1% | Battery | O | 2034 | Road | Liquid bulk | Battery | 98.63%
Sea | Neon bulk | Methanol | 0.052557 | 0.046793 | 0.037435 | 0.052557 |  | 100% | 80% | 112.3% |  | 0.048669 | 0.043388 | 0.034822 | 0.048669 |  | 100% | 80.26% | 112.2% | 0.01809 | 0.016593 | 0.01424 | 0.01809 | 100% | 85.82% | 109% | Hydrogen | O | 2034 | Road | Liquid bulk | Hydrogen | 93.86%
[27 empty] | Established | O | 2034 | Road | Container | Diesel | 100%
[27 empty] | Battery | O | 2034 | Road | Container | Battery | 98.64%
[27 empty] | Hydrogen | O | 2034 | Road | Container | Hydrogen | 93.93%
[27 empty] | Established | O | 2034 | Road | Break bulk | Diesel | 100%
[27 empty] | Battery | O | 2034 | Road | Break bulk | Battery | 98.96%
[27 empty] | Hydrogen | O | 2034 | Road | Break bulk | Hydrogen | 95.19%
[27 empty] | Established | O | 2034 | Road | Neon bulk | Diesel | 100%
[27 empty] | Battery | O | 2034 | Road | Neon bulk | Battery | 98.81%
[27 empty] | Hydrogen | O | 2034 | Road | Neon bulk | Hydrogen | 94.6%
[27 empty] | Established | P | 2034 | Road | Dry bulk | Diesel | 100%
[27 empty] | Battery | P | 2034 | Road | Dry bulk | Battery | 101.6%
[27 empty] | Hydrogen | P | 2034 | Road | Dry bulk | Hydrogen | 102.2%
[27 empty] | Established | P | 2034 | Road | Liquid bulk | Diesel | 100%
[27 empty] | Battery | P | 2034 | Road | Liquid bulk | Battery | 102.8%
[27 empty] | Hydrogen | P | 2034 | Road | Liquid bulk | Hydrogen | 103.8%
[27 empty] | Established | P | 2034 | Road | Container | Diesel | 100%
[27 empty] | Battery | P | 2034 | Road | Container | Battery | 102.8%
[27 empty] | Hydrogen | P | 2034 | Road | Container | Hydrogen | 103.8%
[27 empty] | Established | P | 2034 | Road | Break bulk | Diesel | 100%
[27 empty] | Battery | P | 2034 | Road | Break bulk | Battery | 102.1%
[27 empty] | Hydrogen | P | 2034 | Road | Break bulk | Hydrogen | 103%
[27 empty] | Established | P | 2034 | Road | Neon bulk | Diesel | 100%
[27 empty] | Battery | P | 2034 | Road | Neon bulk | Battery | 102.4%
[27 empty] | Hydrogen | P | 2034 | Road | Neon bulk | Hydrogen | 103.3%
[27 empty] | Established | B | 2050 | Road | Dry bulk | Diesel | 100%
[27 empty] | Battery | B | 2050 | Road | Dry bulk | Battery | 100%
[27 empty] | Hydrogen | B | 2050 | Road | Dry bulk | Hydrogen | 100%
[27 empty] | Established | B | 2050 | Road | Liquid bulk | Diesel | 100%
[27 empty] | Battery | B | 2050 | Road | Liquid bulk | Battery | 100%
[27 empty] | Hydrogen | B | 2050 | Road | Liquid bulk | Hydrogen | 100%
[27 empty] | Established | B | 2050 | Road | Container | Diesel | 100%
[27 empty] | Battery | B | 2050 | Road | Container | Battery | 100%
[27 empty] | Hydrogen | B | 2050 | Road | Container | Hydrogen | 100%
[27 empty] | Established | B | 2050 | Road | Break bulk | Diesel | 100%
[27 empty] | Battery | B | 2050 | Road | Break bulk | Battery | 100%
[27 empty] | Hydrogen | B | 2050 | Road | Break bulk | Hydrogen | 100%
[27 empty] | Established | B | 2050 | Road | Neon bulk | Diesel | 100%
[27 empty] | Battery | B | 2050 | Road | Neon bulk | Battery | 100%
[27 empty] | Hydrogen | B | 2050 | Road | Neon bulk | Hydrogen | 100%
[27 empty] | Established | O | 2050 | Road | Dry bulk | Diesel | 100%
[27 empty] | Battery | O | 2050 | Road | Dry bulk | Battery | 99.8%
[27 empty] | Hydrogen | O | 2050 | Road | Dry bulk | Hydrogen | 98.55%
[27 empty] | Established | O | 2050 | Road | Liquid bulk | Diesel | 100%
[27 empty] | Battery | O | 2050 | Road | Liquid bulk | Battery | 99.65%
[27 empty] | Hydrogen | O | 2050 | Road | Liquid bulk | Hydrogen | 97.46%
[27 empty] | Established | O | 2050 | Road | Container | Diesel | 100%
[27 empty] | Battery | O | 2050 | Road | Container | Battery | 99.65%
[27 empty] | Hydrogen | O | 2050 | Road | Container | Hydrogen | 97.48%
[27 empty] | Established | O | 2050 | Road | Break bulk | Diesel | 100%
[27 empty] | Battery | O | 2050 | Road | Break bulk | Battery | 99.73%
[27 empty] | Hydrogen | O | 2050 | Road | Break bulk | Hydrogen | 98.04%
[27 empty] | Established | O | 2050 | Road | Neon bulk | Diesel | 100%
[27 empty] | Battery | O | 2050 | Road | Neon bulk | Battery | 99.7%
[27 empty] | Hydrogen | O | 2050 | Road | Neon bulk | Hydrogen | 97.78%
[27 empty] | Established | P | 2050 | Road | Dry bulk | Diesel | 100%
[27 empty] | Battery | P | 2050 | Road | Dry bulk | Battery | 100.8%
[27 empty] | Hydrogen | P | 2050 | Road | Dry bulk | Hydrogen | 100.9%
[27 empty] | Established | P | 2050 | Road | Liquid bulk | Diesel | 100%
[27 empty] | Battery | P | 2050 | Road | Liquid bulk | Battery | 101.4%
[27 empty] | Hydrogen | P | 2050 | Road | Liquid bulk | Hydrogen | 101.6%
[27 empty] | Established | P | 2050 | Road | Container | Diesel | 100%
[27 empty] | Battery | P | 2050 | Road | Container | Battery | 101.4%
[27 empty] | Hydrogen | P | 2050 | Road | Container | Hydrogen | 101.6%
[27 empty] | Established | P | 2050 | Road | Break bulk | Diesel | 100%
[27 empty] | Battery | P | 2050 | Road | Break bulk | Battery | 101%
[27 empty] | Hydrogen | P | 2050 | Road | Break bulk | Hydrogen | 101.2%
[27 empty] | Established | P | 2050 | Road | Neon bulk | Diesel | 100%
[27 empty] | Battery | P | 2050 | Road | Neon bulk | Battery | 101.2%
[27 empty] | Hydrogen | P | 2050 | Road | Neon bulk | Hydrogen | 101.4%
[27 empty] | Established | B | 2023 | Rail | Dry bulk | Diesel | 100%
[27 empty] | Established | B | 2023 | Rail | Dry bulk | Catenary | 100%
[27 empty] | Battery | B | 2023 | Rail | Dry bulk | Battery | 100%
[27 empty] | Hydrogen | B | 2023 | Rail | Dry bulk | Hydrogen | 100%
[27 empty] | Established | B | 2023 | Rail | Liquid bulk | Diesel | 100%
[27 empty] | Established | B | 2023 | Rail | Liquid bulk | Catenary | 100%
[27 empty] | Battery | B | 2023 | Rail | Liquid bulk | Battery | 100%
[27 empty] | Hydrogen | B | 2023 | Rail | Liquid bulk | Hydrogen | 100%
[27 empty] | Established | B | 2023 | Rail | Container | Diesel | 100%
[27 empty] | Established | B | 2023 | Rail | Container | Catenary | 100%
[27 empty] | Battery | B | 2023 | Rail | Container | Battery | 100%
[27 empty] | Hydrogen | B | 2023 | Rail | Container | Hydrogen | 100%
[27 empty] | Established | B | 2023 | Rail | Break bulk | Diesel | 100%
[27 empty] | Established | B | 2023 | Rail | Break bulk | Catenary | 100%
[27 empty] | Battery | B | 2023 | Rail | Break bulk | Battery | 100%
[27 empty] | Hydrogen | B | 2023 | Rail | Break bulk | Hydrogen | 100%
[27 empty] | Established | B | 2023 | Rail | Neon bulk | Diesel | 100%
[27 empty] | Established | B | 2023 | Rail | Neon bulk | Catenary | 100%
[27 empty] | Battery | B | 2023 | Rail | Neon bulk | Battery | 100%
[27 empty] | Hydrogen | B | 2023 | Rail | Neon bulk | Hydrogen | 100%
[27 empty] | Established | O | 2023 | Rail | Dry bulk | Diesel | 100%
[27 empty] | Established | O | 2023 | Rail | Dry bulk | Catenary | 96.01%
[27 empty] | Battery | O | 2023 | Rail | Dry bulk | Battery | 96.87%
[27 empty] | Hydrogen | O | 2023 | Rail | Dry bulk | Hydrogen | 89.06%
[27 empty] | Established | O | 2023 | Rail | Liquid bulk | Diesel | 100%
[27 empty] | Established | O | 2023 | Rail | Liquid bulk | Catenary | 96.05%
[27 empty] | Battery | O | 2023 | Rail | Liquid bulk | Battery | 96.89%
[27 empty] | Hydrogen | O | 2023 | Rail | Liquid bulk | Hydrogen | 89.11%
[27 empty] | Established | O | 2023 | Rail | Container | Diesel | 100%
[27 empty] | Established | O | 2023 | Rail | Container | Catenary | 95.77%
[27 empty] | Battery | O | 2023 | Rail | Container | Battery | 96.73%
[27 empty] | Hydrogen | O | 2023 | Rail | Container | Hydrogen | 88.69%
[27 empty] | Established | O | 2023 | Rail | Break bulk | Diesel | 100%
[27 empty] | Established | O | 2023 | Rail | Break bulk | Catenary | 97.39%
[27 empty] | Battery | O | 2023 | Rail | Break bulk | Battery | 97.75%
[27 empty] | Hydrogen | O | 2023 | Rail | Break bulk | Hydrogen | 91.57%
[27 empty] | Established | O | 2023 | Rail | Neon bulk | Diesel | 100%
[27 empty] | Established | O | 2023 | Rail | Neon bulk | Catenary | 95.96%
[27 empty] | Battery | O | 2023 | Rail | Neon bulk | Battery | 96.84%
[27 empty] | Hydrogen | O | 2023 | Rail | Neon bulk | Hydrogen | 88.98%
[27 empty] | Established | P | 2023 | Rail | Dry bulk | Diesel | 100%
[27 empty] | Established | P | 2023 | Rail | Dry bulk | Catenary | 107.2%
[27 empty] | Battery | P | 2023 | Rail | Dry bulk | Battery | 105.6%
[27 empty] | Hydrogen | P | 2023 | Rail | Dry bulk | Hydrogen | 106.7%
[27 empty] | Established | P | 2023 | Rail | Liquid bulk | Diesel | 100%
[27 empty] | Established | P | 2023 | Rail | Liquid bulk | Catenary | 107.1%
[27 empty] | Battery | P | 2023 | Rail | Liquid bulk | Battery | 105.6%
[27 empty] | Hydrogen | P | 2023 | Rail | Liquid bulk | Hydrogen | 106.7%
[27 empty] | Established | P | 2023 | Rail | Container | Diesel | 100%
[27 empty] | Established | P | 2023 | Rail | Container | Catenary | 107.6%
[27 empty] | Battery | P | 2023 | Rail | Container | Battery | 105.9%
[27 empty] | Hydrogen | P | 2023 | Rail | Container | Hydrogen | 107%
[27 empty] | Established | P | 2023 | Rail | Break bulk | Diesel | 100%
[27 empty] | Established | P | 2023 | Rail | Break bulk | Catenary | 104.7%
[27 empty] | Battery | P | 2023 | Rail | Break bulk | Battery | 104.1%
[27 empty] | Hydrogen | P | 2023 | Rail | Break bulk | Hydrogen | 105.2%
[27 empty] | Established | P | 2023 | Rail | Neon bulk | Diesel | 100%
[27 empty] | Established | P | 2023 | Rail | Neon bulk | Catenary | 107.3%
[27 empty] | Battery | P | 2023 | Rail | Neon bulk | Battery | 105.7%
[27 empty] | Hydrogen | P | 2023 | Rail | Neon bulk | Hydrogen | 106.8%
[27 empty] | Established | B | 2034 | Rail | Dry bulk | Diesel | 100%
[27 empty] | Established | B | 2034 | Rail | Dry bulk | Catenary | 100%
[27 empty] | Battery | B | 2034 | Rail | Dry bulk | Battery | 100%
[27 empty] | Hydrogen | B | 2034 | Rail | Dry bulk | Hydrogen | 100%
[27 empty] | Established | B | 2034 | Rail | Liquid bulk | Diesel | 100%
[27 empty] | Established | B | 2034 | Rail | Liquid bulk | Catenary | 100%
[27 empty] | Battery | B | 2034 | Rail | Liquid bulk | Battery | 100%
[27 empty] | Hydrogen | B | 2034 | Rail | Liquid bulk | Hydrogen | 100%
[27 empty] | Established | B | 2034 | Rail | Container | Diesel | 100%
[27 empty] | Established | B | 2034 | Rail | Container | Catenary | 100%
[27 empty] | Battery | B | 2034 | Rail | Container | Battery | 100%
[27 empty] | Hydrogen | B | 2034 | Rail | Container | Hydrogen | 100%
[27 empty] | Established | B | 2034 | Rail | Break bulk | Diesel | 100%
[27 empty] | Established | B | 2034 | Rail | Break bulk | Catenary | 100%
[27 empty] | Battery | B | 2034 | Rail | Break bulk | Battery | 100%
[27 empty] | Hydrogen | B | 2034 | Rail | Break bulk | Hydrogen | 100%
[27 empty] | Established | B | 2034 | Rail | Neon bulk | Diesel | 100%
[27 empty] | Established | B | 2034 | Rail | Neon bulk | Catenary | 100%
[27 empty] | Battery | B | 2034 | Rail | Neon bulk | Battery | 100%
[27 empty] | Hydrogen | B | 2034 | Rail | Neon bulk | Hydrogen | 100%
[27 empty] | Established | O | 2034 | Rail | Dry bulk | Diesel | 100%
[27 empty] | Established | O | 2034 | Rail | Dry bulk | Catenary | 97.42%
[27 empty] | Battery | O | 2034 | Rail | Dry bulk | Battery | 97.8%
[27 empty] | Hydrogen | O | 2034 | Rail | Dry bulk | Hydrogen | 91.39%
[27 empty] | Established | O | 2034 | Rail | Liquid bulk | Diesel | 100%
[27 empty] | Established | O | 2034 | Rail | Liquid bulk | Catenary | 97.45%
[27 empty] | Battery | O | 2034 | Rail | Liquid bulk | Battery | 97.81%
[27 empty] | Hydrogen | O | 2034 | Rail | Liquid bulk | Hydrogen | 91.44%
[27 empty] | Established | O | 2034 | Rail | Container | Diesel | 100%
[27 empty] | Established | O | 2034 | Rail | Container | Catenary | 97.26%
[27 empty] | Battery | O | 2034 | Rail | Container | Battery | 97.69%
[27 empty] | Hydrogen | O | 2034 | Rail | Container | Hydrogen | 91.03%
[27 empty] | Established | O | 2034 | Rail | Break bulk | Diesel | 100%
[27 empty] | Established | O | 2034 | Rail | Break bulk | Catenary | 98.32%
[27 empty] | Battery | O | 2034 | Rail | Break bulk | Battery | 98.46%
[27 empty] | Hydrogen | O | 2034 | Rail | Break bulk | Hydrogen | 93.71%
[27 empty] | Established | O | 2034 | Rail | Neon bulk | Diesel | 100%
[27 empty] | Established | O | 2034 | Rail | Neon bulk | Catenary | 97.39%
[27 empty] | Battery | O | 2034 | Rail | Neon bulk | Battery | 97.77%
[27 empty] | Hydrogen | O | 2034 | Rail | Neon bulk | Hydrogen | 91.31%
[27 empty] | Established | P | 2034 | Rail | Dry bulk | Diesel | 100%
[27 empty] | Established | P | 2034 | Rail | Dry bulk | Catenary | 105.2%
[27 empty] | Battery | P | 2034 | Rail | Dry bulk | Battery | 104.5%
[27 empty] | Hydrogen | P | 2034 | Rail | Dry bulk | Hydrogen | 105.3%
[27 empty] | Established | P | 2034 | Rail | Liquid bulk | Diesel | 100%
[27 empty] | Established | P | 2034 | Rail | Liquid bulk | Catenary | 105.2%
[27 empty] | Battery | P | 2034 | Rail | Liquid bulk | Battery | 104.5%
[27 empty] | Hydrogen | P | 2034 | Rail | Liquid bulk | Hydrogen | 105.3%
[27 empty] | Established | P | 2034 | Rail | Container | Diesel | 100%
[27 empty] | Established | P | 2034 | Rail | Container | Catenary | 105.6%
[27 empty] | Battery | P | 2034 | Rail | Container | Battery | 104.7%
[27 empty] | Hydrogen | P | 2034 | Rail | Container | Hydrogen | 105.6%
[27 empty] | Established | P | 2034 | Rail | Break bulk | Diesel | 100%
[27 empty] | Established | P | 2034 | Rail | Break bulk | Catenary | 103.4%
[27 empty] | Battery | P | 2034 | Rail | Break bulk | Battery | 103.1%
[27 empty] | Hydrogen | P | 2034 | Rail | Break bulk | Hydrogen | 103.9%
[27 empty] | Established | P | 2034 | Rail | Neon bulk | Diesel | 100%
[27 empty] | Established | P | 2034 | Rail | Neon bulk | Catenary | 105.3%
[27 empty] | Battery | P | 2034 | Rail | Neon bulk | Battery | 104.5%
[27 empty] | Hydrogen | P | 2034 | Rail | Neon bulk | Hydrogen | 105.4%
[27 empty] | Established | B | 2050 | Rail | Dry bulk | Diesel | 100%
[27 empty] | Established | B | 2050 | Rail | Dry bulk | Catenary | 100%
[27 empty] | Battery | B | 2050 | Rail | Dry bulk | Battery | 100%
[27 empty] | Hydrogen | B | 2050 | Rail | Dry bulk | Hydrogen | 100%
[27 empty] | Established | B | 2050 | Rail | Liquid bulk | Diesel | 100%
[27 empty] | Established | B | 2050 | Rail | Liquid bulk | Catenary | 100%
[27 empty] | Battery | B | 2050 | Rail | Liquid bulk | Battery | 100%
[27 empty] | Hydrogen | B | 2050 | Rail | Liquid bulk | Hydrogen | 100%
[27 empty] | Established | B | 2050 | Rail | Container | Diesel | 100%
[27 empty] | Established | B | 2050 | Rail | Container | Catenary | 100%
[27 empty] | Battery | B | 2050 | Rail | Container | Battery | 100%
[27 empty] | Hydrogen | B | 2050 | Rail | Container | Hydrogen | 100%
[27 empty] | Established | B | 2050 | Rail | Break bulk | Diesel | 100%
[27 empty] | Established | B | 2050 | Rail | Break bulk | Catenary | 100%
[27 empty] | Battery | B | 2050 | Rail | Break bulk | Battery | 100%
[27 empty] | Hydrogen | B | 2050 | Rail | Break bulk | Hydrogen | 100%
[27 empty] | Established | B | 2050 | Rail | Neon bulk | Diesel | 100%
[27 empty] | Established | B | 2050 | Rail | Neon bulk | Catenary | 100%
[27 empty] | Battery | B | 2050 | Rail | Neon bulk | Battery | 100%
[27 empty] | Hydrogen | B | 2050 | Rail | Neon bulk | Hydrogen | 100%
[27 empty] | Established | O | 2050 | Rail | Dry bulk | Diesel | 100%
[27 empty] | Established | O | 2050 | Rail | Dry bulk | Catenary | 99.33%
[27 empty] | Battery | O | 2050 | Rail | Dry bulk | Battery | 99.35%
[27 empty] | Hydrogen | O | 2050 | Rail | Dry bulk | Hydrogen | 95.7%
[27 empty] | Established | O | 2050 | Rail | Liquid bulk | Diesel | 100%
[27 empty] | Established | O | 2050 | Rail | Liquid bulk | Catenary | 99.34%
[27 empty] | Battery | O | 2050 | Rail | Liquid bulk | Battery | 99.35%
[27 empty] | Hydrogen | O | 2050 | Rail | Liquid bulk | Hydrogen | 95.74%
[27 empty] | Established | O | 2050 | Rail | Container | Diesel | 100%
[27 empty] | Established | O | 2050 | Rail | Container | Catenary | 99.29%
[27 empty] | Battery | O | 2050 | Rail | Container | Battery | 99.31%
[27 empty] | Hydrogen | O | 2050 | Rail | Container | Hydrogen | 95.44%
[27 empty] | Established | O | 2050 | Rail | Break bulk | Diesel | 100%
[27 empty] | Established | O | 2050 | Rail | Break bulk | Catenary | 99.57%
[27 empty] | Battery | O | 2050 | Rail | Break bulk | Battery | 99.57%
[27 empty] | Hydrogen | O | 2050 | Rail | Break bulk | Hydrogen | 97.18%
[27 empty] | Established | O | 2050 | Rail | Neon bulk | Diesel | 100%
[27 empty] | Established | O | 2050 | Rail | Neon bulk | Catenary | 99.32%
[27 empty] | Battery | O | 2050 | Rail | Neon bulk | Battery | 99.34%
[27 empty] | Hydrogen | O | 2050 | Rail | Neon bulk | Hydrogen | 95.64%
[27 empty] | Established | P | 2050 | Rail | Dry bulk | Diesel | 100%
[27 empty] | Established | P | 2050 | Rail | Dry bulk | Catenary | 102.6%
[27 empty] | Battery | P | 2050 | Rail | Dry bulk | Battery | 102.6%
[27 empty] | Hydrogen | P | 2050 | Rail | Dry bulk | Hydrogen | 102.7%
[27 empty] | Established | P | 2050 | Rail | Liquid bulk | Diesel | 100%
[27 empty] | Established | P | 2050 | Rail | Liquid bulk | Catenary | 102.6%
[27 empty] | Battery | P | 2050 | Rail | Liquid bulk | Battery | 102.5%
[27 empty] | Hydrogen | P | 2050 | Rail | Liquid bulk | Hydrogen | 102.7%
[27 empty] | Established | P | 2050 | Rail | Container | Diesel | 100%
[27 empty] | Established | P | 2050 | Rail | Container | Catenary | 102.8%
[27 empty] | Battery | P | 2050 | Rail | Container | Battery | 102.7%
[27 empty] | Hydrogen | P | 2050 | Rail | Container | Hydrogen | 102.9%
[27 empty] | Established | P | 2050 | Rail | Break bulk | Diesel | 100%
[27 empty] | Established | P | 2050 | Rail | Break bulk | Catenary | 101.7%
[27 empty] | Battery | P | 2050 | Rail | Break bulk | Battery | 101.7%
[27 empty] | Hydrogen | P | 2050 | Rail | Break bulk | Hydrogen | 101.8%
[27 empty] | Established | P | 2050 | Rail | Neon bulk | Diesel | 100%
[27 empty] | Established | P | 2050 | Rail | Neon bulk | Catenary | 102.7%
[27 empty] | Battery | P | 2050 | Rail | Neon bulk | Battery | 102.6%
[27 empty] | Hydrogen | P | 2050 | Rail | Neon bulk | Hydrogen | 102.8%
[27 empty] | Established | B | 2023 | Sea | Dry bulk | Heavy fuel oil | 100%
[27 empty] | Established | B | 2023 | Sea | Dry bulk | Maritime gas oil | 100%
[27 empty] | Hydrogen | B | 2023 | Sea | Dry bulk | Hydrogen | 100%
[27 empty] | Hydrogen | B | 2023 | Sea | Dry bulk | Ammonia | 100%
[27 empty] | Hydrogen | B | 2023 | Sea | Dry bulk | Methanol | 100%
[27 empty] | Established | B | 2023 | Sea | Container | Heavy fuel oil | 100%
[27 empty] | Established | B | 2023 | Sea | Container | Maritime gas oil | 100%
[27 empty] | Hydrogen | B | 2023 | Sea | Container | Hydrogen | 100%
[27 empty] | Hydrogen | B | 2023 | Sea | Container | Ammonia | 100%
[27 empty] | Hydrogen | B | 2023 | Sea | Container | Methanol | 100%
[27 empty] | Established | B | 2023 | Sea | Break bulk | Heavy fuel oil | 100%
[27 empty] | Established | B | 2023 | Sea | Break bulk | Maritime gas oil | 100%
[27 empty] | Hydrogen | B | 2023 | Sea | Break bulk | Hydrogen | 100%
[27 empty] | Hydrogen | B | 2023 | Sea | Break bulk | Ammonia | 100%
[27 empty] | Hydrogen | B | 2023 | Sea | Break bulk | Methanol | 100%
[27 empty] | Established | B | 2023 | Sea | Neon bulk | Heavy fuel oil | 100%
[27 empty] | Established | B | 2023 | Sea | Neon bulk | Maritime gas oil | 100%
[27 empty] | Hydrogen | B | 2023 | Sea | Neon bulk | Hydrogen | 100%
[27 empty] | Hydrogen | B | 2023 | Sea | Neon bulk | Ammonia | 100%
[27 empty] | Hydrogen | B | 2023 | Sea | Neon bulk | Methanol | 100%
[27 empty] | Established | O | 2023 | Sea | Dry bulk | Heavy fuel oil | 100%
[27 empty] | Established | O | 2023 | Sea | Dry bulk | Maritime gas oil | 100%
[27 empty] | Hydrogen | O | 2023 | Sea | Dry bulk | Hydrogen | 73.28%
[27 empty] | Hydrogen | O | 2023 | Sea | Dry bulk | Ammonia | 67.32%
[27 empty] | Hydrogen | O | 2023 | Sea | Dry bulk | Methanol | 80%
[27 empty] | Established | O | 2023 | Sea | Container | Heavy fuel oil | 100%
[27 empty] | Established | O | 2023 | Sea | Container | Maritime gas oil | 100%
[27 empty] | Hydrogen | O | 2023 | Sea | Container | Hydrogen | 73.85%
[27 empty] | Hydrogen | O | 2023 | Sea | Container | Ammonia | 68.07%
[27 empty] | Hydrogen | O | 2023 | Sea | Container | Methanol | 80.24%
[27 empty] | Established | O | 2023 | Sea | Break bulk | Heavy fuel oil | 100%
[27 empty] | Established | O | 2023 | Sea | Break bulk | Maritime gas oil | 100%
[27 empty] | Hydrogen | O | 2023 | Sea | Break bulk | Hydrogen | 73.28%
[27 empty] | Hydrogen | O | 2023 | Sea | Break bulk | Ammonia | 67.32%
[27 empty] | Hydrogen | O | 2023 | Sea | Break bulk | Methanol | 80%
[27 empty] | Established | O | 2023 | Sea | Neon bulk | Heavy fuel oil | 100%
[27 empty] | Established | O | 2023 | Sea | Neon bulk | Maritime gas oil | 100%
[27 empty] | Hydrogen | O | 2023 | Sea | Neon bulk | Hydrogen | 73.27%
[27 empty] | Hydrogen | O | 2023 | Sea | Neon bulk | Ammonia | 67.32%
[27 empty] | Hydrogen | O | 2023 | Sea | Neon bulk | Methanol | 80%
[27 empty] | Established | P | 2023 | Sea | Dry bulk | Heavy fuel oil | 100%
[27 empty] | Established | P | 2023 | Sea | Dry bulk | Maritime gas oil | 100%
[27 empty] | Hydrogen | P | 2023 | Sea | Dry bulk | Hydrogen | 116.5%
[27 empty] | Hydrogen | P | 2023 | Sea | Dry bulk | Ammonia | 120.1%
[27 empty] | Hydrogen | P | 2023 | Sea | Dry bulk | Methanol | 112.3%
[27 empty] | Established | P | 2023 | Sea | Container | Heavy fuel oil | 100%
[27 empty] | Established | P | 2023 | Sea | Container | Maritime gas oil | 100%
[27 empty] | Hydrogen | P | 2023 | Sea | Container | Hydrogen | 116.1%
[27 empty] | Hydrogen | P | 2023 | Sea | Container | Ammonia | 119.7%
[27 empty] | Hydrogen | P | 2023 | Sea | Container | Methanol | 112.2%
[27 empty] | Established | P | 2023 | Sea | Break bulk | Heavy fuel oil | 100%
[27 empty] | Established | P | 2023 | Sea | Break bulk | Maritime gas oil | 100%
[27 empty] | Hydrogen | P | 2023 | Sea | Break bulk | Hydrogen | 116.5%
[27 empty] | Hydrogen | P | 2023 | Sea | Break bulk | Ammonia | 120.1%
[27 empty] | Hydrogen | P | 2023 | Sea | Break bulk | Methanol | 112.3%
[27 empty] | Established | P | 2023 | Sea | Neon bulk | Heavy fuel oil | 100%
[27 empty] | Established | P | 2023 | Sea | Neon bulk | Maritime gas oil | 100%
[27 empty] | Hydrogen | P | 2023 | Sea | Neon bulk | Hydrogen | 116.5%
[27 empty] | Hydrogen | P | 2023 | Sea | Neon bulk | Ammonia | 120.1%
[27 empty] | Hydrogen | P | 2023 | Sea | Neon bulk | Methanol | 112.3%
[27 empty] | Established | B | 2034 | Sea | Dry bulk | Heavy fuel oil | 100%
[27 empty] | Established | B | 2034 | Sea | Dry bulk | Maritime gas oil | 100%
[27 empty] | Hydrogen | B | 2034 | Sea | Dry bulk | Hydrogen | 100%
[27 empty] | Hydrogen | B | 2034 | Sea | Dry bulk | Ammonia | 100%
[27 empty] | Hydrogen | B | 2034 | Sea | Dry bulk | Methanol | 100%
[27 empty] | Established | B | 2034 | Sea | Container | Heavy fuel oil | 100%
[27 empty] | Established | B | 2034 | Sea | Container | Maritime gas oil | 100%
[27 empty] | Hydrogen | B | 2034 | Sea | Container | Hydrogen | 100%
[27 empty] | Hydrogen | B | 2034 | Sea | Container | Ammonia | 100%
[27 empty] | Hydrogen | B | 2034 | Sea | Container | Methanol | 100%
[27 empty] | Established | B | 2034 | Sea | Break bulk | Heavy fuel oil | 100%
[27 empty] | Established | B | 2034 | Sea | Break bulk | Maritime gas oil | 100%
[27 empty] | Hydrogen | B | 2034 | Sea | Break bulk | Hydrogen | 100%
[27 empty] | Hydrogen | B | 2034 | Sea | Break bulk | Ammonia | 100%
[27 empty] | Hydrogen | B | 2034 | Sea | Break bulk | Methanol | 100%
[27 empty] | Established | B | 2034 | Sea | Neon bulk | Heavy fuel oil | 100%
[27 empty] | Established | B | 2034 | Sea | Neon bulk | Maritime gas oil | 100%
[27 empty] | Hydrogen | B | 2034 | Sea | Neon bulk | Hydrogen | 100%
[27 empty] | Hydrogen | B | 2034 | Sea | Neon bulk | Ammonia | 100%
[27 empty] | Hydrogen | B | 2034 | Sea | Neon bulk | Methanol | 100%
[27 empty] | Established | O | 2034 | Sea | Dry bulk | Heavy fuel oil | 100%
[27 empty] | Established | O | 2034 | Sea | Dry bulk | Maritime gas oil | 100%
[27 empty] | Hydrogen | O | 2034 | Sea | Dry bulk | Hydrogen | 77.77%
[27 empty] | Hydrogen | O | 2034 | Sea | Dry bulk | Ammonia | 70.85%
[27 empty] | Hydrogen | O | 2034 | Sea | Dry bulk | Methanol | 80.26%
[27 empty] | Established | O | 2034 | Sea | Container | Heavy fuel oil | 100%
[27 empty] | Established | O | 2034 | Sea | Container | Maritime gas oil | 100%
[27 empty] | Hydrogen | O | 2034 | Sea | Container | Hydrogen | 78.35%
[27 empty] | Hydrogen | O | 2034 | Sea | Container | Ammonia | 71.59%
[27 empty] | Hydrogen | O | 2034 | Sea | Container | Methanol | 80.51%
[27 empty] | Established | O | 2034 | Sea | Break bulk | Heavy fuel oil | 100%
[27 empty] | Established | O | 2034 | Sea | Break bulk | Maritime gas oil | 100%
[27 empty] | Hydrogen | O | 2034 | Sea | Break bulk | Hydrogen | 77.77%
[27 empty] | Hydrogen | O | 2034 | Sea | Break bulk | Ammonia | 70.84%
[27 empty] | Hydrogen | O | 2034 | Sea | Break bulk | Methanol | 80.26%
[27 empty] | Established | O | 2034 | Sea | Neon bulk | Heavy fuel oil | 100%
[27 empty] | Established | O | 2034 | Sea | Neon bulk | Maritime gas oil | 100%
[27 empty] | Hydrogen | O | 2034 | Sea | Neon bulk | Hydrogen | 77.76%
[27 empty] | Hydrogen | O | 2034 | Sea | Neon bulk | Ammonia | 70.84%
[27 empty] | Hydrogen | O | 2034 | Sea | Neon bulk | Methanol | 80.26%
[27 empty] | Established | P | 2034 | Sea | Dry bulk | Heavy fuel oil | 100%
[27 empty] | Established | P | 2034 | Sea | Dry bulk | Maritime gas oil | 100%
[27 empty] | Hydrogen | P | 2034 | Sea | Dry bulk | Hydrogen | 113.8%
[27 empty] | Hydrogen | P | 2034 | Sea | Dry bulk | Ammonia | 118%
[27 empty] | Hydrogen | P | 2034 | Sea | Dry bulk | Methanol | 112.2%
[27 empty] | Established | P | 2034 | Sea | Container | Heavy fuel oil | 100%
[27 empty] | Established | P | 2034 | Sea | Container | Maritime gas oil | 100%
[27 empty] | Hydrogen | P | 2034 | Sea | Container | Hydrogen | 113.4%
[27 empty] | Hydrogen | P | 2034 | Sea | Container | Ammonia | 117.5%
[27 empty] | Hydrogen | P | 2034 | Sea | Container | Methanol | 112%
[27 empty] | Established | P | 2034 | Sea | Break bulk | Heavy fuel oil | 100%
[27 empty] | Established | P | 2034 | Sea | Break bulk | Maritime gas oil | 100%
[27 empty] | Hydrogen | P | 2034 | Sea | Break bulk | Hydrogen | 113.8%
[27 empty] | Hydrogen | P | 2034 | Sea | Break bulk | Ammonia | 118%
[27 empty] | Hydrogen | P | 2034 | Sea | Break bulk | Methanol | 112.2%
[27 empty] | Established | P | 2034 | Sea | Neon bulk | Heavy fuel oil | 100%
[27 empty] | Established | P | 2034 | Sea | Neon bulk | Maritime gas oil | 100%
[27 empty] | Hydrogen | P | 2034 | Sea | Neon bulk | Hydrogen | 113.8%
[27 empty] | Hydrogen | P | 2034 | Sea | Neon bulk | Ammonia | 118%
[27 empty] | Hydrogen | P | 2034 | Sea | Neon bulk | Methanol | 112.2%
[27 empty] | Established | B | 2050 | Sea | Dry bulk | Heavy fuel oil | 100%
[27 empty] | Established | B | 2050 | Sea | Dry bulk | Maritime gas oil | 100%
[27 empty] | Hydrogen | B | 2050 | Sea | Dry bulk | Hydrogen | 100%
[27 empty] | Hydrogen | B | 2050 | Sea | Dry bulk | Ammonia | 100%
[27 empty] | Hydrogen | B | 2050 | Sea | Dry bulk | Methanol | 100%
[27 empty] | Established | B | 2050 | Sea | Container | Heavy fuel oil | 100%
[27 empty] | Established | B | 2050 | Sea | Container | Maritime gas oil | 100%
[27 empty] | Hydrogen | B | 2050 | Sea | Container | Hydrogen | 100%
[27 empty] | Hydrogen | B | 2050 | Sea | Container | Ammonia | 100%
[27 empty] | Hydrogen | B | 2050 | Sea | Container | Methanol | 100%
[27 empty] | Established | B | 2050 | Sea | Break bulk | Heavy fuel oil | 100%
[27 empty] | Established | B | 2050 | Sea | Break bulk | Maritime gas oil | 100%
[27 empty] | Hydrogen | B | 2050 | Sea | Break bulk | Hydrogen | 100%
[27 empty] | Hydrogen | B | 2050 | Sea | Break bulk | Ammonia | 100%
[27 empty] | Hydrogen | B | 2050 | Sea | Break bulk | Methanol | 100%
[27 empty] | Established | B | 2050 | Sea | Neon bulk | Heavy fuel oil | 100%
[27 empty] | Established | B | 2050 | Sea | Neon bulk | Maritime gas oil | 100%
[27 empty] | Hydrogen | B | 2050 | Sea | Neon bulk | Hydrogen | 100%
[27 empty] | Hydrogen | B | 2050 | Sea | Neon bulk | Ammonia | 100%
[27 empty] | Hydrogen | B | 2050 | Sea | Neon bulk | Methanol | 100%
[27 empty] | Established | O | 2050 | Sea | Dry bulk | Heavy fuel oil | 100%
[27 empty] | Established | O | 2050 | Sea | Dry bulk | Maritime gas oil | 100%
[27 empty] | Hydrogen | O | 2050 | Sea | Dry bulk | Hydrogen | 87.25%
[27 empty] | Hydrogen | O | 2050 | Sea | Dry bulk | Ammonia | 85.68%
[27 empty] | Hydrogen | O | 2050 | Sea | Dry bulk | Methanol | 85.82%
[27 empty] | Established | O | 2050 | Sea | Container | Heavy fuel oil | 100%
[27 empty] | Established | O | 2050 | Sea | Container | Maritime gas oil | 100%
[27 empty] | Hydrogen | O | 2050 | Sea | Container | Hydrogen | 87.8%
[27 empty] | Hydrogen | O | 2050 | Sea | Container | Ammonia | 86.28%
[27 empty] | Hydrogen | O | 2050 | Sea | Container | Methanol | 86.28%
[27 empty] | Established | O | 2050 | Sea | Break bulk | Heavy fuel oil | 100%
[27 empty] | Established | O | 2050 | Sea | Break bulk | Maritime gas oil | 100%
[27 empty] | Hydrogen | O | 2050 | Sea | Break bulk | Hydrogen | 87.25%
[27 empty] | Hydrogen | O | 2050 | Sea | Break bulk | Ammonia | 85.67%
[27 empty] | Hydrogen | O | 2050 | Sea | Break bulk | Methanol | 85.82%
[27 empty] | Established | O | 2050 | Sea | Neon bulk | Heavy fuel oil | 100%
[27 empty] | Established | O | 2050 | Sea | Neon bulk | Maritime gas oil | 100%
[27 empty] | Hydrogen | O | 2050 | Sea | Neon bulk | Hydrogen | 87.25%
[27 empty] | Hydrogen | O | 2050 | Sea | Neon bulk | Ammonia | 85.67%
[27 empty] | Hydrogen | O | 2050 | Sea | Neon bulk | Methanol | 85.82%
[27 empty] | Established | P | 2050 | Sea | Dry bulk | Heavy fuel oil | 100%
[27 empty] | Established | P | 2050 | Sea | Dry bulk | Maritime gas oil | 100%
[27 empty] | Hydrogen | P | 2050 | Sea | Dry bulk | Hydrogen | 108.1%
[27 empty] | Hydrogen | P | 2050 | Sea | Dry bulk | Ammonia | 109.1%
[27 empty] | Hydrogen | P | 2050 | Sea | Dry bulk | Methanol | 109%
[27 empty] | Established | P | 2050 | Sea | Container | Heavy fuel oil | 100%
[27 empty] | Established | P | 2050 | Sea | Container | Maritime gas oil | 100%
[27 empty] | Hydrogen | P | 2050 | Sea | Container | Hydrogen | 107.8%
[27 empty] | Hydrogen | P | 2050 | Sea | Container | Ammonia | 108.7%
[27 empty] | Hydrogen | P | 2050 | Sea | Container | Methanol | 108.7%
[27 empty] | Established | P | 2050 | Sea | Break bulk | Heavy fuel oil | 100%
[27 empty] | Established | P | 2050 | Sea | Break bulk | Maritime gas oil | 100%
[27 empty] | Hydrogen | P | 2050 | Sea | Break bulk | Hydrogen | 108.1%
[27 empty] | Hydrogen | P | 2050 | Sea | Break bulk | Ammonia | 109.1%
[27 empty] | Hydrogen | P | 2050 | Sea | Break bulk | Methanol | 109%
[27 empty] | Established | P | 2050 | Sea | Neon bulk | Heavy fuel oil | 100%
[27 empty] | Established | P | 2050 | Sea | Neon bulk | Maritime gas oil | 100%
[27 empty] | Hydrogen | P | 2050 | Sea | Neon bulk | Hydrogen | 108.1%
[27 empty] | Hydrogen | P | 2050 | Sea | Neon bulk | Ammonia | 109.1%
[27 empty] | Hydrogen | P | 2050 | Sea | Neon bulk | Methanol | 109%

## FIGURES
Table connected with cells (not ordered by size)
| 2023 | [54 empty] | 2034 | [54 empty] | 2050
| Sea - Dry bulk - Heavy fuel oil | Sea - Dry bulk - Maritime gas oil | Sea - Dry bulk - Hydrogen | Sea - Dry bulk - Ammonia | Sea - Dry bulk - Methanol | Sea - Container - Heavy fuel oil | Sea - Container - Maritime gas oil | Sea - Container - Hydrogen | Sea - Container - Ammonia | Sea - Container - Methanol | Sea - Break bulk - Heavy fuel oil | Sea - Break bulk - Maritime gas oil | Sea - Break bulk - Hydrogen | Sea - Break bulk - Ammonia | Sea - Break bulk - Methanol | Sea - Neon bulk - Heavy fuel oil | Sea - Neon bulk - Maritime gas oil | Sea - Neon bulk - Hydrogen | Sea - Neon bulk - Ammoina | Sea - Neon bulk - Methanol | Rail - Dry bulk - Diesel | Rail - Dry bulk - Catenary | Rail - Dry bulk - Battery | Rail - Dry bulk - Hydrogen | Rail - Liquid bulk - Diesel | Rail - Liquid bulk - Catenary | Rail - Liquid bulk - Battery | Rail - Liquid bulk - Hydrogen | Rail - Container - Diesel | Rail - Container - Catenary | Rail - Container - Battery | Rail - Container - Hydrogen | Rail - Break bulk - Diesel | Rail - Break bulk - Catenary | Rail - Break bulk - Battery | Rail - Break bulk - Hydrogen | Rail - Neon bulk - Diesel | Rail - Neon bulk - Catenary | Rail - Neon bulk - Battery | Rail - Neon bulk - Hydrogen | Road - Dry bulk - Diesel | Road - Dry bulk - Battery | Road - Dry bulk - Hydrogen | Road - Liquid bulk - Diesel | Road - Liquid bulk - Battery | Road - Liquid bulk - Hydrogen | Road - Container - Diesel | Road - Container - Battery | Road - Container - Hydrogen | Road - Break bulk - Diesel | Road - Break bulk - Battery | Road - Break bulk - Hydrogen | Road - Neon bulk - Diesel | Road - Neon bulk - Battery | Road - Neon bulk - Hydrogen | Sea - Dry bulk - Heavy fuel oil | Sea - Dry bulk - Maritime gas oil | Sea - Dry bulk - Hydrogen | Sea - Dry bulk - Ammonia | Sea - Dry bulk - Methanol | Sea - Container - Heavy fuel oil | Sea - Container - Maritime gas oil | Sea - Container - Hydrogen | Sea - Container - Ammonia | Sea - Container - Methanol | Sea - Break bulk - Heavy fuel oil | Sea - Break bulk - Maritime gas oil | Sea - Break bulk - Hydrogen | Sea - Break bulk - Ammonia | Sea - Break bulk - Methanol | Sea - Neon bulk - Heavy fuel oil | Sea - Neon bulk - Maritime gas oil | Sea - Neon bulk - Hydrogen | Sea - Neon bulk - Ammoina | Sea - Neon bulk - Methanol | Rail - Dry bulk - Diesel | Rail - Dry bulk - Catenary | Rail - Dry bulk - Battery | Rail - Dry bulk - Hydrogen | Rail - Liquid bulk - Diesel | Rail - Liquid bulk - Catenary | Rail - Liquid bulk - Battery | Rail - Liquid bulk - Hydrogen | Rail - Container - Diesel | Rail - Container - Catenary | Rail - Container - Battery | Rail - Container - Hydrogen | Rail - Break bulk - Diesel | Rail - Break bulk - Catenary | Rail - Break bulk - Battery | Rail - Break bulk - Hydrogen | Rail - Neon bulk - Diesel | Rail - Neon bulk - Catenary | Rail - Neon bulk - Battery | Rail - Neon bulk - Hydrogen | Road - Dry bulk - Diesel | Road - Dry bulk - Battery | Road - Dry bulk - Hydrogen | Road - Liquid bulk - Diesel | Road - Liquid bulk - Battery | Road - Liquid bulk - Hydrogen | Road - Container - Diesel | Road - Container - Battery | Road - Container - Hydrogen | Road - Break bulk - Diesel | Road - Break bulk - Battery | Road - Break bulk - Hydrogen | Road - Neon bulk - Diesel | Road - Neon bulk - Battery | Road - Neon bulk - Hydrogen | Sea - Dry bulk - Heavy fuel oil | Sea - Dry bulk - Maritime gas oil | Sea - Dry bulk - Hydrogen | Sea - Dry bulk - Ammonia | Sea - Dry bulk - Methanol | Sea - Container - Heavy fuel oil | Sea - Container - Maritime gas oil | Sea - Container - Hydrogen | Sea - Container - Ammonia | Sea - Container - Methanol | Sea - Break bulk - Heavy fuel oil | Sea - Break bulk - Maritime gas oil | Sea - Break bulk - Hydrogen | Sea - Break bulk - Ammonia | Sea - Break bulk - Methanol | Sea - Neon bulk - Heavy fuel oil | Sea - Neon bulk - Maritime gas oil | Sea - Neon bulk - Hydrogen | Sea - Neon bulk - Ammoina | Sea - Neon bulk - Methanol | Rail - Dry bulk - Diesel | Rail - Dry bulk - Catenary | Rail - Dry bulk - Battery | Rail - Dry bulk - Hydrogen | Rail - Liquid bulk - Diesel | Rail - Liquid bulk - Catenary | Rail - Liquid bulk - Battery | Rail - Liquid bulk - Hydrogen | Rail - Container - Diesel | Rail - Container - Catenary | Rail - Container - Battery | Rail - Container - Hydrogen | Rail - Break bulk - Diesel | Rail - Break bulk - Catenary | Rail - Break bulk - Battery | Rail - Break bulk - Hydrogen | Rail - Neon bulk - Diesel | Rail - Neon bulk - Catenary | Rail - Neon bulk - Battery | Rail - Neon bulk - Hydrogen | Road - Dry bulk - Diesel | Road - Dry bulk - Battery | Road - Dry bulk - Hydrogen | Road - Liquid bulk - Diesel | Road - Liquid bulk - Battery | Road - Liquid bulk - Hydrogen | Road - Container - Diesel | Road - Container - Battery | Road - Container - Hydrogen | Road - Break bulk - Diesel | Road - Break bulk - Battery | Road - Break bulk - Hydrogen | Road - Neon bulk - Diesel | Road - Neon bulk - Battery | Road - Neon bulk - Hydrogen
Capex vehicle | 0.0010347 | 0.0010347 | 0.0020679 | 0.0020677 | 0.0013445 | 0.0010347 | 0.0010347 | 0.0020679 | 0.0020677 | 0.0013445 | 0.0010347 | 0.0010347 | 0.0020679 | 0.0020677 | 0.0013445 | 0.0010347 | 0.0010347 | 0.0020679 | 0.0020677 | 0.0013445 | 0.00076317 | 0.0010902 | 0.0021697 | 0.0021632 | 0.00076317 | 0.0010902 | 0.0021697 | 0.0021632 | 0.00076317 | 0.0010902 | 0.0021697 | 0.0021632 | 0.00076317 | 0.0010902 | 0.0021697 | 0.0021632 | 0.00061054 | 0.00087219 | 0.0017358 | 0.0017306 | 0.012313 | 0.04523 | 0.044624 | 0.0061564 | 0.022615 | 0.022312 | 0.0064495 | 0.023692 | 0.023374 | 0.0086821 | 0.031893 | 0.031465 | 0.0075245 | 0.02764 | 0.02727 | 0.0010347 | 0.0010347 | 0.0019922 | 0.0019812 | 0.0013121 | 0.0010347 | 0.0010347 | 0.0019922 | 0.0019812 | 0.0013121 | 0.0010347 | 0.0010347 | 0.0019922 | 0.0019812 | 0.0013121 | 0.0010347 | 0.0010347 | 0.0019922 | 0.0019812 | 0.0013121 | 0.00076317 | 0.0010902 | 0.001821 | 0.0016053 | 0.00076317 | 0.0010902 | 0.001821 | 0.0016053 | 0.00076317 | 0.0010902 | 0.001821 | 0.0016053 | 0.00076317 | 0.0010902 | 0.001821 | 0.0016053 | 0.00061054 | 0.00087219 | 0.0014568 | 0.0012842 | 0.012812 | 0.023283 | 0.025968 | 0.0064061 | 0.011641 | 0.012984 | 0.0067112 | 0.012196 | 0.013602 | 0.0090343 | 0.016417 | 0.018311 | 0.0078297 | 0.014228 | 0.015869 | 0.0010347 | 0.0010347 | 0.0013569 | 0.0012551 | 0.0010398 | 0.0010347 | 0.0010347 | 0.0013569 | 0.0012551 | 0.0010398 | 0.0010347 | 0.0010347 | 0.0013569 | 0.0012551 | 0.0010398 | 0.0010347 | 0.0010347 | 0.0013569 | 0.0012551 | 0.0010398 | 0.00076317 | 0.0010902 | 0.0013646 | 0.00087511 | 0.00076317 | 0.0010902 | 0.0013646 | 0.00087511 | 0.00076317 | 0.0010902 | 0.0013646 | 0.00087511 | 0.00076317 | 0.0010902 | 0.0013646 | 0.00087511 | 0.00061054 | 0.00087219 | 0.0010917 | 0.00070008 | 0.013466 | 0.016995 | 0.018172 | 0.0067329 | 0.0084977 | 0.0090858 | 0.0070535 | 0.0089024 | 0.0095185 | 0.0094952 | 0.011984 | 0.012813 | 0.0082291 | 0.010386 | 0.011105
Residual value (vehicle) | -0.00010336 | -0.00010336 | -0.00010354 | -0.00010352 | -6.7338e-05 | -0.00010336 | -0.00010336 | -0.00010354 | -0.00010352 | -6.7338e-05 | -0.00010336 | -0.00010336 | -0.00010354 | -0.00010352 | -6.7338e-05 | -0.00010336 | -0.00010336 | -0.00010354 | -0.00010352 | -6.7338e-05 | -0.00011347 | -0.00016354 | -0.00011028 | -0.00010931 | -0.00011347 | -0.00016354 | -0.00011028 | -0.00010931 | -0.00011347 | -0.00016354 | -0.00011028 | -0.00010931 | -0.00011347 | -0.00016354 | -0.00011028 | -0.00010931 | -9.0774e-05 | -0.00013083 | -8.8227e-05 | -8.745e-05 | -0.0030604 | -0.0068764 | -0.0067629 | -0.0015302 | -0.0034382 | -0.0033815 | -0.0016031 | -0.0036019 | -0.0035425 | -0.002158 | -0.0048487 | -0.0047687 | -0.0018702 | -0.0042022 | -0.0041329 | -9.7956e-05 | -9.7956e-05 | -0.00010679 | -0.00010568 | -7.1121e-05 | -9.7956e-05 | -9.7956e-05 | -0.00010679 | -0.00010568 | -7.1121e-05 | -9.7956e-05 | -9.7956e-05 | -0.00010679 | -0.00010568 | -7.1121e-05 | -9.7956e-05 | -9.7956e-05 | -0.00010679 | -0.00010568 | -7.1121e-05 | -8.0921e-05 | -0.00016354 | -0.00015097 | -0.00011861 | -8.0921e-05 | -0.00016354 | -0.00015097 | -0.00011861 | -8.0921e-05 | -0.00016354 | -0.00015097 | -0.00011861 | -8.0921e-05 | -0.00016354 | -0.00015097 | -0.00011861 | -6.4737e-05 | -0.00013083 | -0.00012077 | -9.4889e-05 | -0.0026109 | -0.0048323 | -0.0051951 | -0.0013054 | -0.0024162 | -0.0025975 | -0.0013676 | -0.0025312 | -0.0027212 | -0.001841 | -0.0034074 | -0.0036632 | -0.0015955 | -0.0029531 | -0.0031748 | -5.2576e-05 | -5.2576e-05 | -0.00013401 | -0.00012383 | -0.00010289 | -5.2576e-05 | -5.2576e-05 | -0.00013401 | -0.00012383 | -0.00010289 | -5.2576e-05 | -5.2576e-05 | -0.00013401 | -0.00012383 | -0.00010289 | -5.2576e-05 | -5.2576e-05 | -0.00013401 | -0.00012383 | -0.00010289 | -3.8328e-05 | -0.00016354 | -0.00020421 | -0.00013078 | -3.8328e-05 | -0.00016354 | -0.00020421 | -0.00013078 | -3.8328e-05 | -0.00016354 | -0.00020421 | -0.00013078 | -3.8328e-05 | -0.00016354 | -0.00020421 | -0.00013078 | -3.0663e-05 | -0.00013083 | -0.00016337 | -0.00010462 | -0.0020226 | -0.0042467 | -0.0045398 | -0.0010113 | -0.0021234 | -0.0022699 | -0.0010595 | -0.0022245 | -0.002378 | -0.0014262 | -0.0029945 | -0.0032012 | -0.001236 | -0.0025952 | -0.0027743
Capex costumization | 6.8983e-05 | 6.8983e-05 | 6.8983e-05 | 6.8983e-05 | 6.8983e-05 | 0.00034491 | 0.00034491 | 0.00034491 | 0.00034491 | 0.00034491 | 6.8983e-05 | 6.8983e-05 | 6.8983e-05 | 6.8983e-05 | 6.8983e-05 | 6.8983e-05 | 6.8983e-05 | 6.8983e-05 | 6.8983e-05 | 6.8983e-05 | 0.00076312 | 0.00076312 | 0.00076312 | 0.00076312 | 0.0010175 | 0.0010175 | 0.0010175 | 0.0010175 | 0.00050875 | 0.00050875 | 0.00050875 | 0.00050875 | 0.00076312 | 0.00076312 | 0.00076312 | 0.00076312 | 0.00050875 | 0.00050875 | 0.00050875 | 0.00050875 | 0.0039525 | 0.0039525 | 0.0039525 | 0.0029644 | 0.0029644 | 0.0029644 | 0.0015528 | 0.0015528 | 0.0015528 | 0.002787 | 0.002787 | 0.002787 | 0.0021135 | 0.0021135 | 0.0021135 | 6.8983e-05 | 6.8983e-05 | 6.8983e-05 | 6.8983e-05 | 6.8983e-05 | 0.00034491 | 0.00034491 | 0.00034491 | 0.00034491 | 0.00034491 | 6.8983e-05 | 6.8983e-05 | 6.8983e-05 | 6.8983e-05 | 6.8983e-05 | 6.8983e-05 | 6.8983e-05 | 6.8983e-05 | 6.8983e-05 | 6.8983e-05 | 0.00076312 | 0.00076312 | 0.00076312 | 0.00076312 | 0.0010175 | 0.0010175 | 0.0010175 | 0.0010175 | 0.00050875 | 0.00050875 | 0.00050875 | 0.00050875 | 0.00076312 | 0.00076312 | 0.00076312 | 0.00076312 | 0.00050875 | 0.00050875 | 0.00050875 | 0.00050875 | 0.0039525 | 0.0039525 | 0.0039525 | 0.0029644 | 0.0029644 | 0.0029644 | 0.0015528 | 0.0015528 | 0.0015528 | 0.002787 | 0.002787 | 0.002787 | 0.0021135 | 0.0021135 | 0.0021135 | 6.8983e-05 | 6.8983e-05 | 6.8983e-05 | 6.8983e-05 | 6.8983e-05 | 0.00034491 | 0.00034491 | 0.00034491 | 0.00034491 | 0.00034491 | 6.8983e-05 | 6.8983e-05 | 6.8983e-05 | 6.8983e-05 | 6.8983e-05 | 6.8983e-05 | 6.8983e-05 | 6.8983e-05 | 6.8983e-05 | 6.8983e-05 | 0.00076312 | 0.00076312 | 0.00076312 | 0.00076312 | 0.0010175 | 0.0010175 | 0.0010175 | 0.0010175 | 0.00050875 | 0.00050875 | 0.00050875 | 0.00050875 | 0.00076312 | 0.00076312 | 0.00076312 | 0.00076312 | 0.00050875 | 0.00050875 | 0.00050875 | 0.00050875 | 0.0039525 | 0.0039525 | 0.0039525 | 0.0029644 | 0.0029644 | 0.0029644 | 0.0015528 | 0.0015528 | 0.0015528 | 0.002787 | 0.002787 | 0.002787 | 0.0021135 | 0.0021135 | 0.0021135
Residual value (costumization) | -6.8983e-06 | -6.8983e-06 | -6.8983e-06 | -6.8983e-06 | -6.8983e-06 | -3.4491e-05 | -3.4491e-05 | -3.4491e-05 | -3.4491e-05 | -3.4491e-05 | -6.8983e-06 | -6.8983e-06 | -6.8983e-06 | -6.8983e-06 | -6.8983e-06 | -6.8983e-06 | -6.8983e-06 | -6.8983e-06 | -6.8983e-06 | -6.8983e-06 | -3.8156e-05 | -3.8156e-05 | -3.8156e-05 | -3.8156e-05 | -5.0875e-05 | -5.0875e-05 | -5.0875e-05 | -5.0875e-05 | -2.5437e-05 | -2.5437e-05 | -2.5437e-05 | -2.5437e-05 | -3.8156e-05 | -3.8156e-05 | -3.8156e-05 | -3.8156e-05 | -2.5437e-05 | -2.5437e-05 | -2.5437e-05 | -2.5437e-05 | -0.00098813 | -0.00098813 | -0.00098813 | -0.0007411 | -0.0007411 | -0.0007411 | -0.00038819 | -0.00038819 | -0.00038819 | -0.00069676 | -0.00069676 | -0.00069676 | -0.00052838 | -0.00052838 | -0.00052838 | -6.8983e-06 | -6.8983e-06 | -6.8983e-06 | -6.8983e-06 | -6.8983e-06 | -3.4491e-05 | -3.4491e-05 | -3.4491e-05 | -3.4491e-05 | -3.4491e-05 | -6.8983e-06 | -6.8983e-06 | -6.8983e-06 | -6.8983e-06 | -6.8983e-06 | -6.8983e-06 | -6.8983e-06 | -6.8983e-06 | -6.8983e-06 | -6.8983e-06 | -3.8156e-05 | -3.8156e-05 | -3.8156e-05 | -3.8156e-05 | -5.0875e-05 | -5.0875e-05 | -5.0875e-05 | -5.0875e-05 | -2.5437e-05 | -2.5437e-05 | -2.5437e-05 | -2.5437e-05 | -3.8156e-05 | -3.8156e-05 | -3.8156e-05 | -3.8156e-05 | -2.5437e-05 | -2.5437e-05 | -2.5437e-05 | -2.5437e-05 | -0.00098813 | -0.00098813 | -0.00098813 | -0.0007411 | -0.0007411 | -0.0007411 | -0.00038819 | -0.00038819 | -0.00038819 | -0.00069676 | -0.00069676 | -0.00069676 | -0.00052838 | -0.00052838 | -0.00052838 | -6.8983e-06 | -6.8983e-06 | -6.8983e-06 | -6.8983e-06 | -6.8983e-06 | -3.4491e-05 | -3.4491e-05 | -3.4491e-05 | -3.4491e-05 | -3.4491e-05 | -6.8983e-06 | -6.8983e-06 | -6.8983e-06 | -6.8983e-06 | -6.8983e-06 | -6.8983e-06 | -6.8983e-06 | -6.8983e-06 | -6.8983e-06 | -6.8983e-06 | -3.8156e-05 | -3.8156e-05 | -3.8156e-05 | -3.8156e-05 | -5.0875e-05 | -5.0875e-05 | -5.0875e-05 | -5.0875e-05 | -2.5437e-05 | -2.5437e-05 | -2.5437e-05 | -2.5437e-05 | -3.8156e-05 | -3.8156e-05 | -3.8156e-05 | -3.8156e-05 | -2.5437e-05 | -2.5437e-05 | -2.5437e-05 | -2.5437e-05 | -0.00098813 | -0.00098813 | -0.00098813 | -0.0007411 | -0.0007411 | -0.0007411 | -0.00038819 | -0.00038819 | -0.00038819 | -0.00069676 | -0.00069676 | -0.00069676 | -0.00052838 | -0.00052838 | -0.00052838
Opex fix (admin, crew, insurance) | 0.0010655 | 0.0010655 | 0.0010655 | 0.0010655 | 0.0010655 | 0.0010655 | 0.0010655 | 0.0010655 | 0.0010655 | 0.0010655 | 0.0010655 | 0.0010655 | 0.0010655 | 0.0010655 | 0.0010655 | 0.0010655 | 0.0010655 | 0.0010655 | 0.0010655 | 0.0010655 | 0.0016257 | 0.0016257 | 0.0016257 | 0.0016257 | 0.0015506 | 0.0015506 | 0.0015506 | 0.0015506 | 0.0015256 | 0.0015256 | 0.0015256 | 0.0015256 | 0.0036265 | 0.0036265 | 0.0036265 | 0.0036265 | 0.0013005 | 0.0013005 | 0.0013005 | 0.0013005 | 0.050909 | 0.050909 | 0.050909 | 0.025455 | 0.025455 | 0.025455 | 0.026667 | 0.026667 | 0.026667 | 0.035897 | 0.035897 | 0.035897 | 0.031111 | 0.031111 | 0.031111 | 0.0010655 | 0.0010655 | 0.0010655 | 0.0010655 | 0.0010655 | 0.0010655 | 0.0010655 | 0.0010655 | 0.0010655 | 0.0010655 | 0.0010655 | 0.0010655 | 0.0010655 | 0.0010655 | 0.0010655 | 0.0010655 | 0.0010655 | 0.0010655 | 0.0010655 | 0.0010655 | 0.0016257 | 0.0016257 | 0.0016257 | 0.0016257 | 0.0015506 | 0.0015506 | 0.0015506 | 0.0015506 | 0.0015256 | 0.0015256 | 0.0015256 | 0.0015256 | 0.0036265 | 0.0036265 | 0.0036265 | 0.0036265 | 0.0013005 | 0.0013005 | 0.0013005 | 0.0013005 | 0.050909 | 0.050909 | 0.050909 | 0.025455 | 0.025455 | 0.025455 | 0.026667 | 0.026667 | 0.026667 | 0.035897 | 0.035897 | 0.035897 | 0.031111 | 0.031111 | 0.031111 | 0.0010655 | 0.0010655 | 0.0010655 | 0.0010655 | 0.0010655 | 0.0010655 | 0.0010655 | 0.0010655 | 0.0010655 | 0.0010655 | 0.0010655 | 0.0010655 | 0.0010655 | 0.0010655 | 0.0010655 | 0.0010655 | 0.0010655 | 0.0010655 | 0.0010655 | 0.0010655 | 0.0016257 | 0.0016257 | 0.0016257 | 0.0016257 | 0.0015506 | 0.0015506 | 0.0015506 | 0.0015506 | 0.0015256 | 0.0015256 | 0.0015256 | 0.0015256 | 0.0036265 | 0.0036265 | 0.0036265 | 0.0036265 | 0.0013005 | 0.0013005 | 0.0013005 | 0.0013005 | 0.050909 | 0.050909 | 0.050909 | 0.025455 | 0.025455 | 0.025455 | 0.026667 | 0.026667 | 0.026667 | 0.035897 | 0.035897 | 0.035897 | 0.031111 | 0.031111 | 0.031111
Opex maintenance & repair | 0.00043054 | 0.00043054 | 0.00029879 | 0.00029879 | 0.00043054 | 0.00043054 | 0.00043054 | 0.00029879 | 0.00029879 | 0.00043054 | 0.00043054 | 0.00043054 | 0.00029879 | 0.00029879 | 0.00043054 | 0.00043054 | 0.00043054 | 0.00029879 | 0.00029879 | 0.00043054 | 0.0026261 | 0.0016257 | 0.0032352 | 0.0034737 | 0.0026261 | 0.0016257 | 0.0032352 | 0.0034737 | 0.0026261 | 0.0016257 | 0.0032352 | 0.0034737 | 0.0026261 | 0.0016257 | 0.0032352 | 0.0034737 | 0.0021008 | 0.0013005 | 0.0025882 | 0.0027789 | 0.014545 | 0.010909 | 0.018687 | 0.0072727 | 0.0054545 | 0.0093433 | 0.007619 | 0.0057143 | 0.0097883 | 0.010256 | 0.0076923 | 0.013177 | 0.0088889 | 0.0066667 | 0.01142 | 0.00043054 | 0.00043054 | 0.00029879 | 0.00029879 | 0.00043054 | 0.00043054 | 0.00043054 | 0.00029879 | 0.00029879 | 0.00043054 | 0.00043054 | 0.00043054 | 0.00029879 | 0.00029879 | 0.00043054 | 0.00043054 | 0.00043054 | 0.00029879 | 0.00029879 | 0.00043054 | 0.0026261 | 0.0016257 | 0.0027152 | 0.0025777 | 0.0026261 | 0.0016257 | 0.0027152 | 0.0025777 | 0.0026261 | 0.0016257 | 0.0027152 | 0.0025777 | 0.0026261 | 0.0016257 | 0.0027152 | 0.0025777 | 0.0021008 | 0.0013005 | 0.0021722 | 0.0020622 | 0.014545 | 0.010909 | 0.014743 | 0.0072727 | 0.0054545 | 0.0073715 | 0.007619 | 0.0057143 | 0.0077225 | 0.010256 | 0.0076923 | 0.010396 | 0.0088889 | 0.0066667 | 0.0090096 | 0.00043054 | 0.00043054 | 0.00029879 | 0.00029879 | 0.00043054 | 0.00043054 | 0.00043054 | 0.00029879 | 0.00029879 | 0.00043054 | 0.00043054 | 0.00043054 | 0.00029879 | 0.00029879 | 0.00043054 | 0.00043054 | 0.00043054 | 0.00029879 | 0.00029879 | 0.00043054 | 0.0026261 | 0.0016257 | 0.0020348 | 0.0014052 | 0.0026261 | 0.0016257 | 0.0020348 | 0.0014052 | 0.0026261 | 0.0016257 | 0.0020348 | 0.0014052 | 0.0026261 | 0.0016257 | 0.0020348 | 0.0014052 | 0.0021008 | 0.0013005 | 0.0016278 | 0.0011242 | 0.014545 | 0.010909 | 0.013095 | 0.0072727 | 0.0054545 | 0.0065474 | 0.007619 | 0.0057143 | 0.0068592 | 0.010256 | 0.0076923 | 0.0092335 | 0.0088889 | 0.0066667 | 0.0080024
Opex var (mode-fees) | 8.9503e-05 | 8.9503e-05 | 8.9503e-05 | 8.9503e-05 | 8.9503e-05 | 0.0001787 | 0.0001787 | 0.0001787 | 0.0001787 | 0.0001787 | 8.6011e-05 | 8.6011e-05 | 8.6011e-05 | 8.6011e-05 | 8.6011e-05 | 8.6011e-05 | 8.6011e-05 | 8.6011e-05 | 8.6011e-05 | 8.6011e-05 | 0.0017507 | 0.0017507 | 0.0017507 | 0.0017507 | 0.0016257 | 0.0016257 | 0.0016257 | 0.0016257 | 0.0016257 | 0.0016257 | 0.0016257 | 0.0016257 | 0.0040016 | 0.0040016 | 0.0040016 | 0.0040016 | 0.0014006 | 0.0014006 | 0.0014006 | 0.0014006 | 0.0044 | 0.0044 | 0.0044 | 0.0044 | 0.0044 | 0.0044 | 0.0044 | 0.0044 | 0.0044 | 0.0044 | 0.0044 | 0.0044 | 0.0044 | 0.0044 | 0.0044 | 8.9503e-05 | 8.9503e-05 | 8.9503e-05 | 8.9503e-05 | 8.9503e-05 | 0.0001787 | 0.0001787 | 0.0001787 | 0.0001787 | 0.0001787 | 8.6011e-05 | 8.6011e-05 | 8.6011e-05 | 8.6011e-05 | 8.6011e-05 | 8.6011e-05 | 8.6011e-05 | 8.6011e-05 | 8.6011e-05 | 8.6011e-05 | 0.0017507 | 0.0017507 | 0.0017507 | 0.0017507 | 0.0016257 | 0.0016257 | 0.0016257 | 0.0016257 | 0.0016257 | 0.0016257 | 0.0016257 | 0.0016257 | 0.0040016 | 0.0040016 | 0.0040016 | 0.0040016 | 0.0014006 | 0.0014006 | 0.0014006 | 0.0014006 | 0.0044 | 0.0044 | 0.0044 | 0.0044 | 0.0044 | 0.0044 | 0.0044 | 0.0044 | 0.0044 | 0.0044 | 0.0044 | 0.0044 | 0.0044 | 0.0044 | 0.0044 | 8.9503e-05 | 8.9503e-05 | 8.9503e-05 | 8.9503e-05 | 8.9503e-05 | 0.0001787 | 0.0001787 | 0.0001787 | 0.0001787 | 0.0001787 | 8.6011e-05 | 8.6011e-05 | 8.6011e-05 | 8.6011e-05 | 8.6011e-05 | 8.6011e-05 | 8.6011e-05 | 8.6011e-05 | 8.6011e-05 | 8.6011e-05 | 0.0017507 | 0.0017507 | 0.0017507 | 0.0017507 | 0.0016257 | 0.0016257 | 0.0016257 | 0.0016257 | 0.0016257 | 0.0016257 | 0.0016257 | 0.0016257 | 0.0040016 | 0.0040016 | 0.0040016 | 0.0040016 | 0.0014006 | 0.0014006 | 0.0014006 | 0.0014006 | 0.0044 | 0.0044 | 0.0044 | 0.0044 | 0.0044 | 0.0044 | 0.0044 | 0.0044 | 0.0044 | 0.0044 | 0.0044 | 0.0044 | 0.0044 | 0.0044 | 0.0044
Fuel Cost | 0.0021495 | 0.0041073 | 0.015736 | 0.01489 | 0.031494 | 0.0021495 | 0.0041073 | 0.015736 | 0.01489 | 0.031494 | 0.0021495 | 0.0041073 | 0.015736 | 0.01489 | 0.031494 | 0.0021495 | 0.0041073 | 0.015736 | 0.01489 | 0.031494 | 0.0034276 | 0.0018785 | 0.0019959 | 0.0054972 | 0.0034276 | 0.0018785 | 0.0019959 | 0.0054972 | 0.0034276 | 0.0018785 | 0.0019959 | 0.0054972 | 0.0034276 | 0.0018785 | 0.0019959 | 0.0054972 | 0.0027421 | 0.0015028 | 0.0015968 | 0.0043978 | 0.011574 | 0.0079859 | 0.025272 | 0.011574 | 0.0079859 | 0.025272 | 0.011574 | 0.0079859 | 0.025272 | 0.011574 | 0.0079859 | 0.025272 | 0.011574 | 0.0079859 | 0.025272 | 0.0021332 | 0.0040761 | 0.011736 | 0.012685 | 0.028995 | 0.0021332 | 0.0040761 | 0.011736 | 0.012685 | 0.028995 | 0.0021332 | 0.0040761 | 0.011736 | 0.012685 | 0.028995 | 0.0021332 | 0.0040761 | 0.011736 | 0.012685 | 0.028995 | 0.0034276 | 0.0016009 | 0.001701 | 0.0038785 | 0.0034276 | 0.0016009 | 0.001701 | 0.0038785 | 0.0034276 | 0.0016009 | 0.001701 | 0.0038785 | 0.0034276 | 0.0016009 | 0.001701 | 0.0038785 | 0.0027421 | 0.0012807 | 0.0013608 | 0.0031028 | 0.010721 | 0.005572 | 0.015258 | 0.010721 | 0.005572 | 0.015258 | 0.010721 | 0.005572 | 0.015258 | 0.010721 | 0.005572 | 0.015258 | 0.010721 | 0.005572 | 0.015258 | 0.0019962 | 0.0038144 | 0.0060442 | 0.0063242 | 0.0093711 | 0.0019962 | 0.0038144 | 0.0060442 | 0.0063242 | 0.0093711 | 0.0019962 | 0.0038144 | 0.0060442 | 0.0063242 | 0.0093711 | 0.0019962 | 0.0038144 | 0.0060442 | 0.0063242 | 0.0093711 | 0.0034276 | 0.0012376 | 0.0013149 | 0.0020275 | 0.0034276 | 0.0012376 | 0.0013149 | 0.0020275 | 0.0034276 | 0.0012376 | 0.0013149 | 0.0020275 | 0.0034276 | 0.0012376 | 0.0013149 | 0.0020275 | 0.0027421 | 0.00099007 | 0.0010519 | 0.001622 | 0.0096045 | 0.0040342 | 0.0078648 | 0.0096045 | 0.0040342 | 0.0078648 | 0.0096045 | 0.0040342 | 0.0078648 | 0.0096045 | 0.0040342 | 0.0078648 | 0.0096045 | 0.0040342 | 0.0078648
Market failure (av. utilization) | 0.0031413 | 0.0040162 | 0.0091711 | 0.0087748 | 0.016361 | 0.0052599 | 0.0066435 | 0.014795 | 0.014169 | 0.026165 | 0.0061586 | 0.0078747 | 0.017986 | 0.017209 | 0.032089 | 0.0031397 | 0.0040146 | 0.0091694 | 0.0087731 | 0.016359 | 0.0066374 | 0.0048606 | 0.0064703 | 0.0085955 | 0.015946 | 0.011702 | 0.015547 | 0.020624 | 0.015195 | 0.01095 | 0.014796 | 0.019872 | 0.0062422 | 0.0050139 | 0.0061268 | 0.007596 | 0.01801 | 0.013134 | 0.017551 | 0.023384 | 0.077571 | 0.09243 | 0.11191 | 0.033828 | 0.037304 | 0.049202 | 0.037922 | 0.0422 | 0.055644 | 0.047434 | 0.054623 | 0.0689 | 0.036152 | 0.042966 | 0.055319 | 0.0033485 | 0.0042056 | 0.0072389 | 0.0076829 | 0.015151 | 0.0055876 | 0.0069429 | 0.01174 | 0.012442 | 0.024252 | 0.006565 | 0.0082462 | 0.014196 | 0.015067 | 0.029716 | 0.0033469 | 0.0042039 | 0.0072372 | 0.0076812 | 0.015149 | 0.0067899 | 0.0047025 | 0.0057908 | 0.0068573 | 0.01631 | 0.011324 | 0.013924 | 0.016471 | 0.015559 | 0.010572 | 0.013172 | 0.01572 | 0.0063477 | 0.0049046 | 0.005657 | 0.0063943 | 0.018428 | 0.0127 | 0.015686 | 0.018613 | 0.078128 | 0.074884 | 0.087489 | 0.033959 | 0.03034 | 0.037633 | 0.038084 | 0.034097 | 0.042362 | 0.047705 | 0.044245 | 0.053214 | 0.035998 | 0.034758 | 0.042436 | 0.0050885 | 0.0057958 | 0.0041416 | 0.0042303 | 0.0056352 | 0.0083392 | 0.0094578 | 0.0068417 | 0.006982 | 0.0092037 | 0.009978 | 0.011366 | 0.0081207 | 0.0082947 | 0.01105 | 0.0050868 | 0.0057942 | 0.0041399 | 0.0042287 | 0.0056336 | 0.0079411 | 0.0044821 | 0.0048872 | 0.0047003 | 0.01906 | 0.010797 | 0.011765 | 0.011318 | 0.018309 | 0.010046 | 0.011014 | 0.010567 | 0.0071436 | 0.0047521 | 0.0050322 | 0.004903 | 0.021588 | 0.012095 | 0.013206 | 0.012693 | 0.082269 | 0.069099 | 0.074523 | 0.036575 | 0.027802 | 0.030822 | 0.041034 | 0.031166 | 0.034597 | 0.050797 | 0.040663 | 0.044444 | 0.035797 | 0.031864 | 0.035076
Payload loss (fuel) | 0 | 0 | 0.0021643 | 0.0016209 | 0.0014486 | 0 | 0 | 0.0022079 | 0.0016551 | 0.001465 | 0 | 0 | 0.0021639 | 0.0016206 | 0.0014485 | 0 | 0 | 0.0021639 | 0.0016206 | 0.0014485 | 0 | 0 | 0.00042311 | 0.00027783 | 0 | 0 | 0.00042558 | 0.00027905 | 0 | 0 | 0.00040501 | 0.00026889 | 0 | 0 | 0.00057951 | 0.00035514 | 0 | 0 | 0.0002657 | 0.00017562 | 0 | 0.012975 | 0.007434 | 0 | 0.0073146 | 0.0045653 | 0 | 0.0073831 | 0.0046067 | 0 | 0.0095565 | 0.0057042 | 0 | 0.0084249 | 0.0051329 | 0 | 0 | 0.0016688 | 0.0013991 | 0.0013415 | 0 | 0 | 0.0017114 | 0.0014328 | 0.0013579 | 0 | 0 | 0.0016684 | 0.0013988 | 0.0013414 | 0 | 0 | 0.0016684 | 0.0013988 | 0.0013414 | 0 | 0 | 0.00029507 | 0.00022165 | 0 | 0 | 0.00029699 | 0.00022287 | 0 | 0 | 0.00028096 | 0.0002127 | 0 | 0 | 0.00041693 | 0.00029895 | 0 | 0 | 0.00018533 | 0.00013979 | 0 | 0.0080646 | 0.0042554 | 0 | 0.0045641 | 0.0025568 | 0 | 0.0045765 | 0.002568 | 0 | 0.0059386 | 0.0032258 | 0 | 0.0052287 | 0.0028831 | 0 | 0 | 0.00076866 | 0.00067831 | 0.00049895 | 0 | 0 | 0.00080296 | 0.00070794 | 0.00051531 | 0 | 0 | 0.00076836 | 0.00067804 | 0.00049881 | 0 | 0 | 0.00076836 | 0.00067804 | 0.00049881 | 0 | 0 | 0.00015833 | 0.00015193 | 0 | 0 | 0.00015955 | 0.00015315 | 0 | 0 | 0.00014936 | 0.00014298 | 0 | 0 | 0.00023581 | 0.00022923 | 0 | 0 | 9.941e-05 | 9.5333e-05 | 0 | 0.0046395 | 0.0019422 | 0 | 0.0026074 | 0.0011221 | 0 | 0.002608 | 0.0011238 | 0 | 0.0034027 | 0.0014436 | 0 | 0.0029884 | 0.0012769
Emission Cost | 0.001933 | 0.0018344 | 0.00025815 | 0.00026312 | 0.00033399 | 0.001933 | 0.0018344 | 0.00025815 | 0.00026312 | 0.00033399 | 0.001933 | 0.0018344 | 0.00025815 | 0.00026312 | 0.00033399 | 0.001933 | 0.0018344 | 0.00025815 | 0.00026312 | 0.00033399 | 0.00091884 | 3.2612e-05 | 3.465e-05 | 7.8493e-05 | 0.00091884 | 3.2612e-05 | 3.465e-05 | 7.8493e-05 | 0.00091884 | 3.2612e-05 | 3.465e-05 | 7.8493e-05 | 0.00091884 | 3.2612e-05 | 3.465e-05 | 7.8493e-05 | 0.00073508 | 2.609e-05 | 2.772e-05 | 6.2794e-05 | 0.0031056 | 0.00014049 | 0.00036418 | 0.0031056 | 0.00014049 | 0.00036418 | 0.0031056 | 0.00014049 | 0.00036418 | 0.0031056 | 0.00014049 | 0.00036418 | 0.0031056 | 0.00014049 | 0.00036418 | 0.0023843 | 0.0022626 | 0.00023113 | 0.00023557 | 0.00029902 | 0.0023843 | 0.0022626 | 0.00023113 | 0.00023557 | 0.00029902 | 0.0023843 | 0.0022626 | 0.00023113 | 0.00023557 | 0.00029902 | 0.0023843 | 0.0022626 | 0.00023113 | 0.00023557 | 0.00029902 | 0.0011575 | 2.9198e-05 | 3.1023e-05 | 7.0275e-05 | 0.0011575 | 2.9198e-05 | 3.1023e-05 | 7.0275e-05 | 0.0011575 | 2.9198e-05 | 3.1023e-05 | 7.0275e-05 | 0.0011575 | 2.9198e-05 | 3.1023e-05 | 7.0275e-05 | 0.00092599 | 2.3358e-05 | 2.4818e-05 | 5.622e-05 | 0.0037183 | 0.00012578 | 0.00032606 | 0.0037183 | 0.00012578 | 0.00032606 | 0.0037183 | 0.00012578 | 0.00032606 | 0.0037183 | 0.00012578 | 0.00032606 | 0.0037183 | 0.00012578 | 0.00032606 | 0.0061733 | 0.0058583 | 4.1918e-06 | 4.2725e-06 | 5.4232e-06 | 0.0061733 | 0.0058583 | 4.1918e-06 | 4.2725e-06 | 5.4232e-06 | 0.0061733 | 0.0058583 | 4.1918e-06 | 4.2725e-06 | 5.4232e-06 | 0.0061733 | 0.0058583 | 4.1918e-06 | 4.2725e-06 | 5.4232e-06 | 0.0031614 | 5.2955e-07 | 5.6265e-07 | 1.2746e-06 | 0.0031614 | 5.2955e-07 | 5.6265e-07 | 1.2746e-06 | 0.0031614 | 5.2955e-07 | 5.6265e-07 | 1.2746e-06 | 0.0031614 | 5.2955e-07 | 5.6265e-07 | 1.2746e-06 | 0.0025291 | 4.2364e-07 | 4.5012e-07 | 1.0196e-06 | 0.0088631 | 2.2813e-06 | 5.9136e-06 | 0.0088631 | 2.2813e-06 | 5.9136e-06 | 0.0088631 | 2.2813e-06 | 5.9136e-06 | 0.0088631 | 2.2813e-06 | 5.9136e-06 | 0.0088631 | 2.2813e-06 | 5.9136e-06
SUM | 0.0098028 | 0.012537 | 0.03081 | 0.029028 | 0.052562 | 0.012259 | 0.015502 | 0.036816 | 0.034794 | 0.06272 | 0.012817 | 0.016392 | 0.039621 | 0.037459 | 0.068287 | 0.0097976 | 0.012532 | 0.030805 | 0.029023 | 0.052557 | 0.018361 | 0.013425 | 0.01832 | 0.024078 | 0.027711 | 0.020308 | 0.027441 | 0.036149 | 0.026451 | 0.019048 | 0.02616 | 0.034879 | 0.022217 | 0.01783 | 0.022384 | 0.027407 | 0.027292 | 0.019889 | 0.026862 | 0.035626 | 0.17432 | 0.22107 | 0.2598 | 0.092484 | 0.10945 | 0.13975 | 0.097298 | 0.11574 | 0.14774 | 0.12128 | 0.14943 | 0.1825 | 0.10247 | 0.12672 | 0.15774 | 0.01045 | 0.013129 | 0.024276 | 0.025394 | 0.048675 | 0.013027 | 0.016204 | 0.029157 | 0.030525 | 0.05813 | 0.013663 | 0.017166 | 0.03123 | 0.032775 | 0.063236 | 0.010445 | 0.013124 | 0.024271 | 0.025389 | 0.048669 | 0.018785 | 0.012986 | 0.016304 | 0.019193 | 0.028347 | 0.019649 | 0.024481 | 0.02885 | 0.027087 | 0.01839 | 0.023205 | 0.02758 | 0.022594 | 0.01744 | 0.020544 | 0.023059 | 0.027927 | 0.01923 | 0.02395 | 0.028348 | 0.17559 | 0.17628 | 0.20112 | 0.09285 | 0.087359 | 0.10561 | 0.097717 | 0.091981 | 0.11135 | 0.12198 | 0.11897 | 0.13946 | 0.10266 | 0.10072 | 0.1197 | 0.015888 | 0.018098 | 0.013697 | 0.013884 | 0.018095 | 0.019476 | 0.022098 | 0.016769 | 0.017003 | 0.022018 | 0.020774 | 0.023664 | 0.017673 | 0.017945 | 0.023507 | 0.015883 | 0.018093 | 0.013692 | 0.013879 | 0.01809 | 0.021982 | 0.012374 | 0.013658 | 0.013132 | 0.033143 | 0.018731 | 0.020578 | 0.019793 | 0.031883 | 0.017471 | 0.019308 | 0.018523 | 0.025436 | 0.016896 | 0.018132 | 0.017664 | 0.032724 | 0.018311 | 0.020099 | 0.019316 | 0.185 | 0.15971 | 0.16934 | 0.10011 | 0.078352 | 0.085256 | 0.10535 | 0.082434 | 0.089822 | 0.12998 | 0.10717 | 0.11499 | 0.10724 | 0.090443 | 0.097652
BC
WC
Figure for table above (not order by size)
Manually generate an unlinked copy of the data above for this table.
| 2023 | [54 empty] | 2034 | [54 empty] | 2050
| Sea - Dry bulk - Heavy fuel oil | Sea - Dry bulk - Maritime gas oil | Sea - Dry bulk - Hydrogen | Sea - Dry bulk - Ammonia | Sea - Dry bulk - Methanol | Sea - Container - Heavy fuel oil | Sea - Container - Maritime gas oil | Sea - Container - Hydrogen | Sea - Container - Ammonia | Sea - Container - Methanol | Sea - Break bulk - Heavy fuel oil | Sea - Break bulk - Maritime gas oil | Sea - Break bulk - Hydrogen | Sea - Break bulk - Ammonia | Sea - Break bulk - Methanol | Sea - Neon bulk - Heavy fuel oil | Sea - Neon bulk - Maritime gas oil | Sea - Neon bulk - Hydrogen | Sea - Neon bulk - Ammoina | Sea - Neon bulk - Methanol | Rail - Dry bulk - Diesel | Rail - Dry bulk - Catenary | Rail - Dry bulk - Battery | Rail - Dry bulk - Hydrogen | Rail - Liquid bulk - Diesel | Rail - Liquid bulk - Catenary | Rail - Liquid bulk - Battery | Rail - Liquid bulk - Hydrogen | Rail - Container - Diesel | Rail - Container - Catenary | Rail - Container - Battery | Rail - Container - Hydrogen | Rail - Break bulk - Diesel | Rail - Break bulk - Catenary | Rail - Break bulk - Battery | Rail - Break bulk - Hydrogen | Rail - Neon bulk - Diesel | Rail - Neon bulk - Catenary | Rail - Neon bulk - Battery | Rail - Neon bulk - Hydrogen | Road - Dry bulk - Diesel | Road - Dry bulk - Battery | Road - Dry bulk - Hydrogen | Road - Liquid bulk - Diesel | Road - Liquid bulk - Battery | Road - Liquid bulk - Hydrogen | Road - Container - Diesel | Road - Container - Battery | Road - Container - Hydrogen | Road - Break bulk - Diesel | Road - Break bulk - Battery | Road - Break bulk - Hydrogen | Road - Neon bulk - Diesel | Road - Neon bulk - Battery | Road - Neon bulk - Hydrogen | Sea - Dry bulk - Heavy fuel oil | Sea - Dry bulk - Maritime gas oil | Sea - Dry bulk - Hydrogen | Sea - Dry bulk - Ammonia | Sea - Dry bulk - Methanol | Sea - Container - Heavy fuel oil | Sea - Container - Maritime gas oil | Sea - Container - Hydrogen | Sea - Container - Ammonia | Sea - Container - Methanol | Sea - Break bulk - Heavy fuel oil | Sea - Break bulk - Maritime gas oil | Sea - Break bulk - Hydrogen | Sea - Break bulk - Ammonia | Sea - Break bulk - Methanol | Sea - Neon bulk - Heavy fuel oil | Sea - Neon bulk - Maritime gas oil | Sea - Neon bulk - Hydrogen | Sea - Neon bulk - Ammoina | Sea - Neon bulk - Methanol | Rail - Dry bulk - Diesel | Rail - Dry bulk - Catenary | Rail - Dry bulk - Battery | Rail - Dry bulk - Hydrogen | Rail - Liquid bulk - Diesel | Rail - Liquid bulk - Catenary | Rail - Liquid bulk - Battery | Rail - Liquid bulk - Hydrogen | Rail - Container - Diesel | Rail - Container - Catenary | Rail - Container - Battery | Rail - Container - Hydrogen | Rail - Break bulk - Diesel | Rail - Break bulk - Catenary | Rail - Break bulk - Battery | Rail - Break bulk - Hydrogen | Rail - Neon bulk - Diesel | Rail - Neon bulk - Catenary | Rail - Neon bulk - Battery | Rail - Neon bulk - Hydrogen | Road - Dry bulk - Diesel | Road - Dry bulk - Battery | Road - Dry bulk - Hydrogen | Road - Liquid bulk - Diesel | Road - Liquid bulk - Battery | Road - Liquid bulk - Hydrogen | Road - Container - Diesel | Road - Container - Battery | Road - Container - Hydrogen | Road - Break bulk - Diesel | Road - Break bulk - Battery | Road - Break bulk - Hydrogen | Road - Neon bulk - Diesel | Road - Neon bulk - Battery | Road - Neon bulk - Hydrogen | Sea - Dry bulk - Heavy fuel oil | Sea - Dry bulk - Maritime gas oil | Sea - Dry bulk - Hydrogen | Sea - Dry bulk - Ammonia | Sea - Dry bulk - Methanol | Sea - Container - Heavy fuel oil | Sea - Container - Maritime gas oil | Sea - Container - Hydrogen | Sea - Container - Ammonia | Sea - Container - Methanol | Sea - Break bulk - Heavy fuel oil | Sea - Break bulk - Maritime gas oil | Sea - Break bulk - Hydrogen | Sea - Break bulk - Ammonia | Sea - Break bulk - Methanol | Sea - Neon bulk - Heavy fuel oil | Sea - Neon bulk - Maritime gas oil | Sea - Neon bulk - Hydrogen | Sea - Neon bulk - Ammoina | Sea - Neon bulk - Methanol | Rail - Dry bulk - Diesel | Rail - Dry bulk - Catenary | Rail - Dry bulk - Battery | Rail - Dry bulk - Hydrogen | Rail - Liquid bulk - Diesel | Rail - Liquid bulk - Catenary | Rail - Liquid bulk - Battery | Rail - Liquid bulk - Hydrogen | Rail - Container - Diesel | Rail - Container - Catenary | Rail - Container - Battery | Rail - Container - Hydrogen | Rail - Break bulk - Diesel | Rail - Break bulk - Catenary | Rail - Break bulk - Battery | Rail - Break bulk - Hydrogen | Rail - Neon bulk - Diesel | Rail - Neon bulk - Catenary | Rail - Neon bulk - Battery | Rail - Neon bulk - Hydrogen | Road - Dry bulk - Diesel | Road - Dry bulk - Battery | Road - Dry bulk - Hydrogen | Road - Liquid bulk - Diesel | Road - Liquid bulk - Battery | Road - Liquid bulk - Hydrogen | Road - Container - Diesel | Road - Container - Battery | Road - Container - Hydrogen | Road - Break bulk - Diesel | Road - Break bulk - Battery | Road - Break bulk - Hydrogen | Road - Neon bulk - Diesel | Road - Neon bulk - Battery | Road - Neon bulk - Hydrogen
Capex vehicle | 0.0010347 | 0.0010347 | 0.0020679 | 0.0020677 | 0.0013445 | 0.0010347 | 0.0010347 | 0.0020679 | 0.0020677 | 0.0013445 | 0.0010347 | 0.0010347 | 0.0020679 | 0.0020677 | 0.0013445 | 0.0010347 | 0.0010347 | 0.0020679 | 0.0020677 | 0.0013445 | 0.00076317 | 0.0010902 | 0.0021697 | 0.0021632 | 0.00076317 | 0.0010902 | 0.0021697 | 0.0021632 | 0.00076317 | 0.0010902 | 0.0021697 | 0.0021632 | 0.00076317 | 0.0010902 | 0.0021697 | 0.0021632 | 0.00061054 | 0.00087219 | 0.0017358 | 0.0017306 | 0.012313 | 0.04523 | 0.044624 | 0.0061564 | 0.022615 | 0.022312 | 0.0064495 | 0.023692 | 0.023374 | 0.0086821 | 0.031893 | 0.031465 | 0.0075245 | 0.02764 | 0.02727 | 0.0010347 | 0.0010347 | 0.0019922 | 0.0019812 | 0.0013121 | 0.0010347 | 0.0010347 | 0.0019922 | 0.0019812 | 0.0013121 | 0.0010347 | 0.0010347 | 0.0019922 | 0.0019812 | 0.0013121 | 0.0010347 | 0.0010347 | 0.0019922 | 0.0019812 | 0.0013121 | 0.00076317 | 0.0010902 | 0.001821 | 0.0016053 | 0.00076317 | 0.0010902 | 0.001821 | 0.0016053 | 0.00076317 | 0.0010902 | 0.001821 | 0.0016053 | 0.00076317 | 0.0010902 | 0.001821 | 0.0016053 | 0.00061054 | 0.00087219 | 0.0014568 | 0.0012842 | 0.012812 | 0.023283 | 0.025968 | 0.0064061 | 0.011641 | 0.012984 | 0.0067112 | 0.012196 | 0.013602 | 0.0090343 | 0.016417 | 0.018311 | 0.0078297 | 0.014228 | 0.015869 | 0.0010347 | 0.0010347 | 0.0013569 | 0.0012551 | 0.0010398 | 0.0010347 | 0.0010347 | 0.0013569 | 0.0012551 | 0.0010398 | 0.0010347 | 0.0010347 | 0.0013569 | 0.0012551 | 0.0010398 | 0.0010347 | 0.0010347 | 0.0013569 | 0.0012551 | 0.0010398 | 0.00076317 | 0.0010902 | 0.0013646 | 0.00087511 | 0.00076317 | 0.0010902 | 0.0013646 | 0.00087511 | 0.00076317 | 0.0010902 | 0.0013646 | 0.00087511 | 0.00076317 | 0.0010902 | 0.0013646 | 0.00087511 | 0.00061054 | 0.00087219 | 0.0010917 | 0.00070008 | 0.013466 | 0.016995 | 0.018172 | 0.0067329 | 0.0084977 | 0.0090858 | 0.0070535 | 0.0089024 | 0.0095185 | 0.0094952 | 0.011984 | 0.012813 | 0.0082291 | 0.010386 | 0.011105
Residual value (vehicle) | -0.00010336 | -0.00010336 | -0.00010354 | -0.00010352 | -6.7338e-05 | -0.00010336 | -0.00010336 | -0.00010354 | -0.00010352 | -6.7338e-05 | -0.00010336 | -0.00010336 | -0.00010354 | -0.00010352 | -6.7338e-05 | -0.00010336 | -0.00010336 | -0.00010354 | -0.00010352 | -6.7338e-05 | -0.00011347 | -0.00016354 | -0.00011028 | -0.00010931 | -0.00011347 | -0.00016354 | -0.00011028 | -0.00010931 | -0.00011347 | -0.00016354 | -0.00011028 | -0.00010931 | -0.00011347 | -0.00016354 | -0.00011028 | -0.00010931 | -9.0774e-05 | -0.00013083 | -8.8227e-05 | -8.745e-05 | -0.0030604 | -0.0068764 | -0.0067629 | -0.0015302 | -0.0034382 | -0.0033815 | -0.0016031 | -0.0036019 | -0.0035425 | -0.002158 | -0.0048487 | -0.0047687 | -0.0018702 | -0.0042022 | -0.0041329 | -9.7956e-05 | -9.7956e-05 | -0.00010679 | -0.00010568 | -7.1121e-05 | -9.7956e-05 | -9.7956e-05 | -0.00010679 | -0.00010568 | -7.1121e-05 | -9.7956e-05 | -9.7956e-05 | -0.00010679 | -0.00010568 | -7.1121e-05 | -9.7956e-05 | -9.7956e-05 | -0.00010679 | -0.00010568 | -7.1121e-05 | -8.0921e-05 | -0.00016354 | -0.00015097 | -0.00011861 | -8.0921e-05 | -0.00016354 | -0.00015097 | -0.00011861 | -8.0921e-05 | -0.00016354 | -0.00015097 | -0.00011861 | -8.0921e-05 | -0.00016354 | -0.00015097 | -0.00011861 | -6.4737e-05 | -0.00013083 | -0.00012077 | -9.4889e-05 | -0.0026109 | -0.0048323 | -0.0051951 | -0.0013054 | -0.0024162 | -0.0025975 | -0.0013676 | -0.0025312 | -0.0027212 | -0.001841 | -0.0034074 | -0.0036632 | -0.0015955 | -0.0029531 | -0.0031748 | -5.2576e-05 | -5.2576e-05 | -0.00013401 | -0.00012383 | -0.00010289 | -5.2576e-05 | -5.2576e-05 | -0.00013401 | -0.00012383 | -0.00010289 | -5.2576e-05 | -5.2576e-05 | -0.00013401 | -0.00012383 | -0.00010289 | -5.2576e-05 | -5.2576e-05 | -0.00013401 | -0.00012383 | -0.00010289 | -3.8328e-05 | -0.00016354 | -0.00020421 | -0.00013078 | -3.8328e-05 | -0.00016354 | -0.00020421 | -0.00013078 | -3.8328e-05 | -0.00016354 | -0.00020421 | -0.00013078 | -3.8328e-05 | -0.00016354 | -0.00020421 | -0.00013078 | -3.0663e-05 | -0.00013083 | -0.00016337 | -0.00010462 | -0.0020226 | -0.0042467 | -0.0045398 | -0.0010113 | -0.0021234 | -0.0022699 | -0.0010595 | -0.0022245 | -0.002378 | -0.0014262 | -0.0029945 | -0.0032012 | -0.001236 | -0.0025952 | -0.0027743
Capex costumization | 6.8983e-05 | 6.8983e-05 | 6.8983e-05 | 6.8983e-05 | 6.8983e-05 | 0.00034491 | 0.00034491 | 0.00034491 | 0.00034491 | 0.00034491 | 6.8983e-05 | 6.8983e-05 | 6.8983e-05 | 6.8983e-05 | 6.8983e-05 | 6.8983e-05 | 6.8983e-05 | 6.8983e-05 | 6.8983e-05 | 6.8983e-05 | 0.00076312 | 0.00076312 | 0.00076312 | 0.00076312 | 0.0010175 | 0.0010175 | 0.0010175 | 0.0010175 | 0.00050875 | 0.00050875 | 0.00050875 | 0.00050875 | 0.00076312 | 0.00076312 | 0.00076312 | 0.00076312 | 0.00050875 | 0.00050875 | 0.00050875 | 0.00050875 | 0.0039525 | 0.0039525 | 0.0039525 | 0.0029644 | 0.0029644 | 0.0029644 | 0.0015528 | 0.0015528 | 0.0015528 | 0.002787 | 0.002787 | 0.002787 | 0.0021135 | 0.0021135 | 0.0021135 | 6.8983e-05 | 6.8983e-05 | 6.8983e-05 | 6.8983e-05 | 6.8983e-05 | 0.00034491 | 0.00034491 | 0.00034491 | 0.00034491 | 0.00034491 | 6.8983e-05 | 6.8983e-05 | 6.8983e-05 | 6.8983e-05 | 6.8983e-05 | 6.8983e-05 | 6.8983e-05 | 6.8983e-05 | 6.8983e-05 | 6.8983e-05 | 0.00076312 | 0.00076312 | 0.00076312 | 0.00076312 | 0.0010175 | 0.0010175 | 0.0010175 | 0.0010175 | 0.00050875 | 0.00050875 | 0.00050875 | 0.00050875 | 0.00076312 | 0.00076312 | 0.00076312 | 0.00076312 | 0.00050875 | 0.00050875 | 0.00050875 | 0.00050875 | 0.0039525 | 0.0039525 | 0.0039525 | 0.0029644 | 0.0029644 | 0.0029644 | 0.0015528 | 0.0015528 | 0.0015528 | 0.002787 | 0.002787 | 0.002787 | 0.0021135 | 0.0021135 | 0.0021135 | 6.8983e-05 | 6.8983e-05 | 6.8983e-05 | 6.8983e-05 | 6.8983e-05 | 0.00034491 | 0.00034491 | 0.00034491 | 0.00034491 | 0.00034491 | 6.8983e-05 | 6.8983e-05 | 6.8983e-05 | 6.8983e-05 | 6.8983e-05 | 6.8983e-05 | 6.8983e-05 | 6.8983e-05 | 6.8983e-05 | 6.8983e-05 | 0.00076312 | 0.00076312 | 0.00076312 | 0.00076312 | 0.0010175 | 0.0010175 | 0.0010175 | 0.0010175 | 0.00050875 | 0.00050875 | 0.00050875 | 0.00050875 | 0.00076312 | 0.00076312 | 0.00076312 | 0.00076312 | 0.00050875 | 0.00050875 | 0.00050875 | 0.00050875 | 0.0039525 | 0.0039525 | 0.0039525 | 0.0029644 | 0.0029644 | 0.0029644 | 0.0015528 | 0.0015528 | 0.0015528 | 0.002787 | 0.002787 | 0.002787 | 0.0021135 | 0.0021135 | 0.0021135
Residual value (costumization) | -6.8983e-06 | -6.8983e-06 | -6.8983e-06 | -6.8983e-06 | -6.8983e-06 | -3.4491e-05 | -3.4491e-05 | -3.4491e-05 | -3.4491e-05 | -3.4491e-05 | -6.8983e-06 | -6.8983e-06 | -6.8983e-06 | -6.8983e-06 | -6.8983e-06 | -6.8983e-06 | -6.8983e-06 | -6.8983e-06 | -6.8983e-06 | -6.8983e-06 | -3.8156e-05 | -3.8156e-05 | -3.8156e-05 | -3.8156e-05 | -5.0875e-05 | -5.0875e-05 | -5.0875e-05 | -5.0875e-05 | -2.5437e-05 | -2.5437e-05 | -2.5437e-05 | -2.5437e-05 | -3.8156e-05 | -3.8156e-05 | -3.8156e-05 | -3.8156e-05 | -2.5437e-05 | -2.5437e-05 | -2.5437e-05 | -2.5437e-05 | -0.00098813 | -0.00098813 | -0.00098813 | -0.0007411 | -0.0007411 | -0.0007411 | -0.00038819 | -0.00038819 | -0.00038819 | -0.00069676 | -0.00069676 | -0.00069676 | -0.00052838 | -0.00052838 | -0.00052838 | -6.8983e-06 | -6.8983e-06 | -6.8983e-06 | -6.8983e-06 | -6.8983e-06 | -3.4491e-05 | -3.4491e-05 | -3.4491e-05 | -3.4491e-05 | -3.4491e-05 | -6.8983e-06 | -6.8983e-06 | -6.8983e-06 | -6.8983e-06 | -6.8983e-06 | -6.8983e-06 | -6.8983e-06 | -6.8983e-06 | -6.8983e-06 | -6.8983e-06 | -3.8156e-05 | -3.8156e-05 | -3.8156e-05 | -3.8156e-05 | -5.0875e-05 | -5.0875e-05 | -5.0875e-05 | -5.0875e-05 | -2.5437e-05 | -2.5437e-05 | -2.5437e-05 | -2.5437e-05 | -3.8156e-05 | -3.8156e-05 | -3.8156e-05 | -3.8156e-05 | -2.5437e-05 | -2.5437e-05 | -2.5437e-05 | -2.5437e-05 | -0.00098813 | -0.00098813 | -0.00098813 | -0.0007411 | -0.0007411 | -0.0007411 | -0.00038819 | -0.00038819 | -0.00038819 | -0.00069676 | -0.00069676 | -0.00069676 | -0.00052838 | -0.00052838 | -0.00052838 | -6.8983e-06 | -6.8983e-06 | -6.8983e-06 | -6.8983e-06 | -6.8983e-06 | -3.4491e-05 | -3.4491e-05 | -3.4491e-05 | -3.4491e-05 | -3.4491e-05 | -6.8983e-06 | -6.8983e-06 | -6.8983e-06 | -6.8983e-06 | -6.8983e-06 | -6.8983e-06 | -6.8983e-06 | -6.8983e-06 | -6.8983e-06 | -6.8983e-06 | -3.8156e-05 | -3.8156e-05 | -3.8156e-05 | -3.8156e-05 | -5.0875e-05 | -5.0875e-05 | -5.0875e-05 | -5.0875e-05 | -2.5437e-05 | -2.5437e-05 | -2.5437e-05 | -2.5437e-05 | -3.8156e-05 | -3.8156e-05 | -3.8156e-05 | -3.8156e-05 | -2.5437e-05 | -2.5437e-05 | -2.5437e-05 | -2.5437e-05 | -0.00098813 | -0.00098813 | -0.00098813 | -0.0007411 | -0.0007411 | -0.0007411 | -0.00038819 | -0.00038819 | -0.00038819 | -0.00069676 | -0.00069676 | -0.00069676 | -0.00052838 | -0.00052838 | -0.00052838
Opex fix (admin, crew, insurance) | 0.0010655 | 0.0010655 | 0.0010655 | 0.0010655 | 0.0010655 | 0.0010655 | 0.0010655 | 0.0010655 | 0.0010655 | 0.0010655 | 0.0010655 | 0.0010655 | 0.0010655 | 0.0010655 | 0.0010655 | 0.0010655 | 0.0010655 | 0.0010655 | 0.0010655 | 0.0010655 | 0.0016257 | 0.0016257 | 0.0016257 | 0.0016257 | 0.0015506 | 0.0015506 | 0.0015506 | 0.0015506 | 0.0015256 | 0.0015256 | 0.0015256 | 0.0015256 | 0.0036265 | 0.0036265 | 0.0036265 | 0.0036265 | 0.0013005 | 0.0013005 | 0.0013005 | 0.0013005 | 0.050909 | 0.050909 | 0.050909 | 0.025455 | 0.025455 | 0.025455 | 0.026667 | 0.026667 | 0.026667 | 0.035897 | 0.035897 | 0.035897 | 0.031111 | 0.031111 | 0.031111 | 0.0010655 | 0.0010655 | 0.0010655 | 0.0010655 | 0.0010655 | 0.0010655 | 0.0010655 | 0.0010655 | 0.0010655 | 0.0010655 | 0.0010655 | 0.0010655 | 0.0010655 | 0.0010655 | 0.0010655 | 0.0010655 | 0.0010655 | 0.0010655 | 0.0010655 | 0.0010655 | 0.0016257 | 0.0016257 | 0.0016257 | 0.0016257 | 0.0015506 | 0.0015506 | 0.0015506 | 0.0015506 | 0.0015256 | 0.0015256 | 0.0015256 | 0.0015256 | 0.0036265 | 0.0036265 | 0.0036265 | 0.0036265 | 0.0013005 | 0.0013005 | 0.0013005 | 0.0013005 | 0.050909 | 0.050909 | 0.050909 | 0.025455 | 0.025455 | 0.025455 | 0.026667 | 0.026667 | 0.026667 | 0.035897 | 0.035897 | 0.035897 | 0.031111 | 0.031111 | 0.031111 | 0.0010655 | 0.0010655 | 0.0010655 | 0.0010655 | 0.0010655 | 0.0010655 | 0.0010655 | 0.0010655 | 0.0010655 | 0.0010655 | 0.0010655 | 0.0010655 | 0.0010655 | 0.0010655 | 0.0010655 | 0.0010655 | 0.0010655 | 0.0010655 | 0.0010655 | 0.0010655 | 0.0016257 | 0.0016257 | 0.0016257 | 0.0016257 | 0.0015506 | 0.0015506 | 0.0015506 | 0.0015506 | 0.0015256 | 0.0015256 | 0.0015256 | 0.0015256 | 0.0036265 | 0.0036265 | 0.0036265 | 0.0036265 | 0.0013005 | 0.0013005 | 0.0013005 | 0.0013005 | 0.050909 | 0.050909 | 0.050909 | 0.025455 | 0.025455 | 0.025455 | 0.026667 | 0.026667 | 0.026667 | 0.035897 | 0.035897 | 0.035897 | 0.031111 | 0.031111 | 0.031111
Opex maintenance & repair | 0.00043054 | 0.00043054 | 0.00029879 | 0.00029879 | 0.00043054 | 0.00043054 | 0.00043054 | 0.00029879 | 0.00029879 | 0.00043054 | 0.00043054 | 0.00043054 | 0.00029879 | 0.00029879 | 0.00043054 | 0.00043054 | 0.00043054 | 0.00029879 | 0.00029879 | 0.00043054 | 0.0026261 | 0.0016257 | 0.0032352 | 0.0034737 | 0.0026261 | 0.0016257 | 0.0032352 | 0.0034737 | 0.0026261 | 0.0016257 | 0.0032352 | 0.0034737 | 0.0026261 | 0.0016257 | 0.0032352 | 0.0034737 | 0.0021008 | 0.0013005 | 0.0025882 | 0.0027789 | 0.014545 | 0.010909 | 0.018687 | 0.0072727 | 0.0054545 | 0.0093433 | 0.007619 | 0.0057143 | 0.0097883 | 0.010256 | 0.0076923 | 0.013177 | 0.0088889 | 0.0066667 | 0.01142 | 0.00043054 | 0.00043054 | 0.00029879 | 0.00029879 | 0.00043054 | 0.00043054 | 0.00043054 | 0.00029879 | 0.00029879 | 0.00043054 | 0.00043054 | 0.00043054 | 0.00029879 | 0.00029879 | 0.00043054 | 0.00043054 | 0.00043054 | 0.00029879 | 0.00029879 | 0.00043054 | 0.0026261 | 0.0016257 | 0.0027152 | 0.0025777 | 0.0026261 | 0.0016257 | 0.0027152 | 0.0025777 | 0.0026261 | 0.0016257 | 0.0027152 | 0.0025777 | 0.0026261 | 0.0016257 | 0.0027152 | 0.0025777 | 0.0021008 | 0.0013005 | 0.0021722 | 0.0020622 | 0.014545 | 0.010909 | 0.014743 | 0.0072727 | 0.0054545 | 0.0073715 | 0.007619 | 0.0057143 | 0.0077225 | 0.010256 | 0.0076923 | 0.010396 | 0.0088889 | 0.0066667 | 0.0090096 | 0.00043054 | 0.00043054 | 0.00029879 | 0.00029879 | 0.00043054 | 0.00043054 | 0.00043054 | 0.00029879 | 0.00029879 | 0.00043054 | 0.00043054 | 0.00043054 | 0.00029879 | 0.00029879 | 0.00043054 | 0.00043054 | 0.00043054 | 0.00029879 | 0.00029879 | 0.00043054 | 0.0026261 | 0.0016257 | 0.0020348 | 0.0014052 | 0.0026261 | 0.0016257 | 0.0020348 | 0.0014052 | 0.0026261 | 0.0016257 | 0.0020348 | 0.0014052 | 0.0026261 | 0.0016257 | 0.0020348 | 0.0014052 | 0.0021008 | 0.0013005 | 0.0016278 | 0.0011242 | 0.014545 | 0.010909 | 0.013095 | 0.0072727 | 0.0054545 | 0.0065474 | 0.007619 | 0.0057143 | 0.0068592 | 0.010256 | 0.0076923 | 0.0092335 | 0.0088889 | 0.0066667 | 0.0080024
Opex var (mode-fees) | 8.9503e-05 | 8.9503e-05 | 8.9503e-05 | 8.9503e-05 | 8.9503e-05 | 0.0001787 | 0.0001787 | 0.0001787 | 0.0001787 | 0.0001787 | 8.6011e-05 | 8.6011e-05 | 8.6011e-05 | 8.6011e-05 | 8.6011e-05 | 8.6011e-05 | 8.6011e-05 | 8.6011e-05 | 8.6011e-05 | 8.6011e-05 | 0.0017507 | 0.0017507 | 0.0017507 | 0.0017507 | 0.0016257 | 0.0016257 | 0.0016257 | 0.0016257 | 0.0016257 | 0.0016257 | 0.0016257 | 0.0016257 | 0.0040016 | 0.0040016 | 0.0040016 | 0.0040016 | 0.0014006 | 0.0014006 | 0.0014006 | 0.0014006 | 0.0044 | 0.0044 | 0.0044 | 0.0044 | 0.0044 | 0.0044 | 0.0044 | 0.0044 | 0.0044 | 0.0044 | 0.0044 | 0.0044 | 0.0044 | 0.0044 | 0.0044 | 8.9503e-05 | 8.9503e-05 | 8.9503e-05 | 8.9503e-05 | 8.9503e-05 | 0.0001787 | 0.0001787 | 0.0001787 | 0.0001787 | 0.0001787 | 8.6011e-05 | 8.6011e-05 | 8.6011e-05 | 8.6011e-05 | 8.6011e-05 | 8.6011e-05 | 8.6011e-05 | 8.6011e-05 | 8.6011e-05 | 8.6011e-05 | 0.0017507 | 0.0017507 | 0.0017507 | 0.0017507 | 0.0016257 | 0.0016257 | 0.0016257 | 0.0016257 | 0.0016257 | 0.0016257 | 0.0016257 | 0.0016257 | 0.0040016 | 0.0040016 | 0.0040016 | 0.0040016 | 0.0014006 | 0.0014006 | 0.0014006 | 0.0014006 | 0.0044 | 0.0044 | 0.0044 | 0.0044 | 0.0044 | 0.0044 | 0.0044 | 0.0044 | 0.0044 | 0.0044 | 0.0044 | 0.0044 | 0.0044 | 0.0044 | 0.0044 | 8.9503e-05 | 8.9503e-05 | 8.9503e-05 | 8.9503e-05 | 8.9503e-05 | 0.0001787 | 0.0001787 | 0.0001787 | 0.0001787 | 0.0001787 | 8.6011e-05 | 8.6011e-05 | 8.6011e-05 | 8.6011e-05 | 8.6011e-05 | 8.6011e-05 | 8.6011e-05 | 8.6011e-05 | 8.6011e-05 | 8.6011e-05 | 0.0017507 | 0.0017507 | 0.0017507 | 0.0017507 | 0.0016257 | 0.0016257 | 0.0016257 | 0.0016257 | 0.0016257 | 0.0016257 | 0.0016257 | 0.0016257 | 0.0040016 | 0.0040016 | 0.0040016 | 0.0040016 | 0.0014006 | 0.0014006 | 0.0014006 | 0.0014006 | 0.0044 | 0.0044 | 0.0044 | 0.0044 | 0.0044 | 0.0044 | 0.0044 | 0.0044 | 0.0044 | 0.0044 | 0.0044 | 0.0044 | 0.0044 | 0.0044 | 0.0044
Fuel Cost | 0.0021495 | 0.0041073 | 0.01306 | 0.01179 | 0.026447 | 0.0021495 | 0.0041073 | 0.01306 | 0.01179 | 0.026447 | 0.0021495 | 0.0041073 | 0.01306 | 0.01179 | 0.026447 | 0.0021495 | 0.0041073 | 0.01306 | 0.01179 | 0.026447 | 0.0027716 | 0.0010537 | 0.0011196 | 0.0037812 | 0.0027716 | 0.0010537 | 0.0011196 | 0.0037812 | 0.0027716 | 0.0010537 | 0.0011196 | 0.0037812 | 0.0027716 | 0.0010537 | 0.0011196 | 0.0037812 | 0.0022173 | 0.00084298 | 0.00089567 | 0.003025 | 0.011574 | 0.0055398 | 0.021497 | 0.011574 | 0.0055398 | 0.021497 | 0.011574 | 0.0055398 | 0.021497 | 0.011574 | 0.0055398 | 0.021497 | 0.011574 | 0.0055398 | 0.021497 | 0.0021332 | 0.0040761 | 0.012176 | 0.011074 | 0.024202 | 0.0021332 | 0.0040761 | 0.012176 | 0.011074 | 0.024202 | 0.0021332 | 0.0040761 | 0.012176 | 0.011074 | 0.024202 | 0.0021332 | 0.0040761 | 0.012176 | 0.011074 | 0.024202 | 0.0027716 | 0.00095988 | 0.0010199 | 0.0027295 | 0.0027716 | 0.00095988 | 0.0010199 | 0.0027295 | 0.0027716 | 0.00095988 | 0.0010199 | 0.0027295 | 0.0027716 | 0.00095988 | 0.0010199 | 0.0027295 | 0.0022173 | 0.0007679 | 0.0008159 | 0.0021836 | 0.010721 | 0.0041316 | 0.013279 | 0.010721 | 0.0041316 | 0.013279 | 0.010721 | 0.0041316 | 0.013279 | 0.010721 | 0.0041316 | 0.013279 | 0.010721 | 0.0041316 | 0.013279 | 0.0019962 | 0.0038144 | 0.0054701 | 0.0056283 | 0.0065838 | 0.0019962 | 0.0038144 | 0.0054701 | 0.0056283 | 0.0065838 | 0.0019962 | 0.0038144 | 0.0054701 | 0.0056283 | 0.0065838 | 0.0019962 | 0.0038144 | 0.0054701 | 0.0056283 | 0.0065838 | 0.0027716 | 0.00083707 | 0.00088939 | 0.0015239 | 0.0027716 | 0.00083707 | 0.00088939 | 0.0015239 | 0.0027716 | 0.00083707 | 0.00088939 | 0.0015239 | 0.0027716 | 0.00083707 | 0.00088939 | 0.0015239 | 0.0022173 | 0.00066966 | 0.00071151 | 0.0012191 | 0.0096045 | 0.0033745 | 0.0073102 | 0.0096045 | 0.0033745 | 0.0073102 | 0.0096045 | 0.0033745 | 0.0073102 | 0.0096045 | 0.0033745 | 0.0073102 | 0.0096045 | 0.0033745 | 0.0073102
Market failure (av. utilization) | 0.0064135 | 0.0081997 | 0.016153 | 0.014938 | 0.028555 | 0.0093692 | 0.011834 | 0.022807 | 0.02113 | 0.039917 | 0.010435 | 0.013343 | 0.026291 | 0.024312 | 0.04648 | 0.0064101 | 0.0081964 | 0.01615 | 0.014934 | 0.028551 | 0.011882 | 0.0084609 | 0.011505 | 0.014679 | 0.023449 | 0.016739 | 0.02271 | 0.028936 | 0.022261 | 0.015551 | 0.021521 | 0.027748 | 0.012965 | 0.010275 | 0.012668 | 0.015164 | 0.02519 | 0.017848 | 0.024381 | 0.031193 | 0.13634 | 0.15908 | 0.19148 | 0.06515 | 0.069194 | 0.090669 | 0.070614 | 0.075708 | 0.099183 | 0.088326 | 0.098841 | 0.12387 | 0.069625 | 0.080099 | 0.10245 | 0.0068366 | 0.0085864 | 0.015202 | 0.014138 | 0.026329 | 0.0099529 | 0.012367 | 0.021495 | 0.020027 | 0.036846 | 0.011124 | 0.013973 | 0.024743 | 0.023011 | 0.042857 | 0.0068332 | 0.008583 | 0.015199 | 0.014135 | 0.026326 | 0.012126 | 0.0083563 | 0.010408 | 0.011947 | 0.023928 | 0.016534 | 0.020559 | 0.023577 | 0.02274 | 0.015345 | 0.019371 | 0.022389 | 0.013157 | 0.010193 | 0.011806 | 0.013016 | 0.025714 | 0.017623 | 0.022028 | 0.02533 | 0.13732 | 0.12963 | 0.15104 | 0.065403 | 0.056872 | 0.070334 | 0.070915 | 0.061799 | 0.076559 | 0.08883 | 0.080696 | 0.096765 | 0.06933 | 0.065382 | 0.079584 | 0.010389 | 0.011833 | 0.0079042 | 0.0079683 | 0.0088272 | 0.014854 | 0.016847 | 0.011426 | 0.011514 | 0.012699 | 0.016907 | 0.019258 | 0.012862 | 0.012966 | 0.014365 | 0.010386 | 0.01183 | 0.0079009 | 0.0079649 | 0.0088238 | 0.013928 | 0.0081981 | 0.0089512 | 0.0085064 | 0.027462 | 0.016223 | 0.017701 | 0.016828 | 0.026274 | 0.015035 | 0.016512 | 0.01564 | 0.014574 | 0.010068 | 0.01066 | 0.010311 | 0.029581 | 0.017284 | 0.0189 | 0.017946 | 0.14459 | 0.12054 | 0.13021 | 0.07044 | 0.052829 | 0.058759 | 0.076408 | 0.057259 | 0.063771 | 0.094587 | 0.074942 | 0.082107 | 0.068943 | 0.060653 | 0.066952
Payload loss (fuel) | 0 | 0 | 0.0018671 | 0.0013515 | 0.0012383 | 0 | 0 | 0.0019107 | 0.0013857 | 0.0012547 | 0 | 0 | 0.0018667 | 0.0013512 | 0.0012382 | 0 | 0 | 0.0018667 | 0.0013512 | 0.0012382 | 0 | 0 | 0.00039064 | 0.00024636 | 0 | 0 | 0.0003931 | 0.00024758 | 0 | 0 | 0.00037253 | 0.00023741 | 0 | 0 | 0.00054703 | 0.00032366 | 0 | 0 | 0.00024506 | 0.00015555 | 0 | 0.012705 | 0.007237 | 0 | 0.0070448 | 0.0043683 | 0 | 0.0071133 | 0.0044097 | 0 | 0.0092867 | 0.0055072 | 0 | 0.0081551 | 0.0049359 | 0 | 0 | 0.0017165 | 0.0012611 | 0.0011418 | 0 | 0 | 0.0017591 | 0.0012947 | 0.0011582 | 0 | 0 | 0.0017161 | 0.0012608 | 0.0011417 | 0 | 0 | 0.0017161 | 0.0012608 | 0.0011417 | 0 | 0 | 0.00027537 | 0.00020051 | 0 | 0 | 0.00027729 | 0.00020173 | 0 | 0 | 0.00026127 | 0.00019157 | 0 | 0 | 0.00039723 | 0.00027782 | 0 | 0 | 0.0001728 | 0.00012632 | 0 | 0.0079428 | 0.0041798 | 0 | 0.0044422 | 0.0024811 | 0 | 0.0044546 | 0.0024923 | 0 | 0.0058167 | 0.0031502 | 0 | 0.0051069 | 0.0028075 | 0 | 0 | 0.00071853 | 0.0006258 | 0.00038281 | 0 | 0 | 0.00075283 | 0.00065543 | 0.00039918 | 0 | 0 | 0.00071823 | 0.00062553 | 0.00038267 | 0 | 0 | 0.00071823 | 0.00062553 | 0.00038267 | 0 | 0 | 0.00015057 | 0.00014277 | 0 | 0 | 0.00015179 | 0.00014398 | 0 | 0 | 0.0001416 | 0.00013382 | 0 | 0 | 0.00022805 | 0.00022007 | 0 | 0 | 9.4463e-05 | 8.9491e-05 | 0 | 0.0046047 | 0.0019309 | 0 | 0.0025726 | 0.0011107 | 0 | 0.0025732 | 0.0011124 | 0 | 0.0033679 | 0.0014323 | 0 | 0.0029536 | 0.0012656
Emission Cost | 0.001933 | 0.0018344 | 0.00025815 | 0.00026312 | 0.00033399 | 0.001933 | 0.0018344 | 0.00025815 | 0.00026312 | 0.00033399 | 0.001933 | 0.0018344 | 0.00025815 | 0.00026312 | 0.00033399 | 0.001933 | 0.0018344 | 0.00025815 | 0.00026312 | 0.00033399 | 0.00074299 | 2.6371e-05 | 2.8019e-05 | 6.347e-05 | 0.00074299 | 2.6371e-05 | 2.8019e-05 | 6.347e-05 | 0.00074299 | 2.6371e-05 | 2.8019e-05 | 6.347e-05 | 0.00074299 | 2.6371e-05 | 2.8019e-05 | 6.347e-05 | 0.00059439 | 2.1096e-05 | 2.2415e-05 | 5.0776e-05 | 0.0031056 | 0.00014049 | 0.00036418 | 0.0031056 | 0.00014049 | 0.00036418 | 0.0031056 | 0.00014049 | 0.00036418 | 0.0031056 | 0.00014049 | 0.00036418 | 0.0031056 | 0.00014049 | 0.00036418 | 0.0023843 | 0.0022626 | 0.00023113 | 0.00023557 | 0.00029902 | 0.0023843 | 0.0022626 | 0.00023113 | 0.00023557 | 0.00029902 | 0.0023843 | 0.0022626 | 0.00023113 | 0.00023557 | 0.00029902 | 0.0023843 | 0.0022626 | 0.00023113 | 0.00023557 | 0.00029902 | 0.00093596 | 2.361e-05 | 2.5085e-05 | 5.6826e-05 | 0.00093596 | 2.361e-05 | 2.5085e-05 | 5.6826e-05 | 0.00093596 | 2.361e-05 | 2.5085e-05 | 5.6826e-05 | 0.00093596 | 2.361e-05 | 2.5085e-05 | 5.6826e-05 | 0.00074877 | 1.8888e-05 | 2.0068e-05 | 4.546e-05 | 0.0037183 | 0.00012578 | 0.00032606 | 0.0037183 | 0.00012578 | 0.00032606 | 0.0037183 | 0.00012578 | 0.00032606 | 0.0037183 | 0.00012578 | 0.00032606 | 0.0037183 | 0.00012578 | 0.00032606 | 0.0061733 | 0.0058583 | 4.1918e-06 | 4.2725e-06 | 5.4232e-06 | 0.0061733 | 0.0058583 | 4.1918e-06 | 4.2725e-06 | 5.4232e-06 | 0.0061733 | 0.0058583 | 4.1918e-06 | 4.2725e-06 | 5.4232e-06 | 0.0061733 | 0.0058583 | 4.1918e-06 | 4.2725e-06 | 5.4232e-06 | 0.0025563 | 4.282e-07 | 4.5497e-07 | 1.0306e-06 | 0.0025563 | 4.282e-07 | 4.5497e-07 | 1.0306e-06 | 0.0025563 | 4.282e-07 | 4.5497e-07 | 1.0306e-06 | 0.0025563 | 4.282e-07 | 4.5497e-07 | 1.0306e-06 | 0.0020451 | 3.4256e-07 | 3.6397e-07 | 8.245e-07 | 0.0088631 | 2.2813e-06 | 5.9136e-06 | 0.0088631 | 2.2813e-06 | 5.9136e-06 | 0.0088631 | 2.2813e-06 | 5.9136e-06 | 0.0088631 | 2.2813e-06 | 5.9136e-06 | 0.0088631 | 2.2813e-06 | 5.9136e-06
SUM | 0.013075 | 0.01672 | 0.034819 | 0.031823 | 0.059499 | 0.016368 | 0.020692 | 0.041854 | 0.038386 | 0.071215 | 0.017093 | 0.02186 | 0.044953 | 0.041193 | 0.077421 | 0.013068 | 0.016714 | 0.034812 | 0.031815 | 0.059492 | 0.022774 | 0.016195 | 0.022439 | 0.028399 | 0.034382 | 0.024514 | 0.033688 | 0.042699 | 0.032686 | 0.022818 | 0.031971 | 0.040992 | 0.028108 | 0.02226 | 0.028011 | 0.033213 | 0.033807 | 0.023938 | 0.032964 | 0.042031 | 0.23309 | 0.285 | 0.3354 | 0.12381 | 0.13863 | 0.17725 | 0.12999 | 0.14654 | 0.1873 | 0.16217 | 0.19093 | 0.2335 | 0.13594 | 0.16114 | 0.2009 | 0.013938 | 0.017509 | 0.032727 | 0.030101 | 0.054861 | 0.017392 | 0.021628 | 0.0394 | 0.03636 | 0.065732 | 0.018222 | 0.022892 | 0.042264 | 0.038969 | 0.071385 | 0.013932 | 0.017503 | 0.03272 | 0.030093 | 0.054854 | 0.023243 | 0.015993 | 0.020215 | 0.0231 | 0.035087 | 0.024212 | 0.030409 | 0.034773 | 0.033391 | 0.022516 | 0.028697 | 0.033066 | 0.028526 | 0.022081 | 0.025987 | 0.028498 | 0.034511 | 0.023636 | 0.029729 | 0.034121 | 0.23477 | 0.22946 | 0.26261 | 0.12429 | 0.11233 | 0.13626 | 0.13055 | 0.11812 | 0.14349 | 0.16311 | 0.15386 | 0.18095 | 0.13599 | 0.12978 | 0.1548 | 0.021188 | 0.024136 | 0.016836 | 0.016874 | 0.018384 | 0.025991 | 0.029487 | 0.020729 | 0.020787 | 0.02261 | 0.027703 | 0.031557 | 0.02179 | 0.021868 | 0.023918 | 0.021181 | 0.024129 | 0.016829 | 0.016867 | 0.018377 | 0.026708 | 0.015689 | 0.017288 | 0.016425 | 0.040284 | 0.023756 | 0.02608 | 0.024789 | 0.038587 | 0.022059 | 0.024373 | 0.023083 | 0.031605 | 0.021811 | 0.023326 | 0.022558 | 0.039708 | 0.02318 | 0.025447 | 0.024159 | 0.24732 | 0.21045 | 0.22446 | 0.13398 | 0.10269 | 0.11263 | 0.14072 | 0.10783 | 0.11843 | 0.17377 | 0.14076 | 0.15209 | 0.14039 | 0.11854 | 0.12896
BC
WC
Copy the data above vertically into the table below to order by size.
|  | Capex vehicle | Residual value (vehicle) | Capex costumization | Residual value (costumization) | Opex fix (admin, crew, insurance) | Opex maintenance & repair | Opex var (mode-fees) | Fuel Cost | Market failure (av. utilization) | Payload loss (fuel) | Emission Cost | SUM | BC | WC | [18 empty] | BC | WC
Column1 | Column2 | Column3 | Column4 | Column5 | Column6 | Column7 | Column8 | Column9 | Column10 | Column11 | Column12 | Column13 | Column14
2023 | Sea - Neon bulk - Heavy fuel oil | 0.0010347 | -0.00010336 | 6.8983e-05 | -6.8983e-06 | 0.0010655 | 0.00043054 | 8.6011e-05 | 0.0021495 | 0.0064101 | 0 | 0.001933 | 0.013068
| Sea - Dry bulk - Heavy fuel oil | 0.0010347 | -0.00010336 | 6.8983e-05 | -6.8983e-06 | 0.0010655 | 0.00043054 | 8.9503e-05 | 0.0021495 | 0.0064135 | 0 | 0.001933 | 0.013075
| Rail - Dry bulk - Catenary | 0.0010902 | -0.00016354 | 0.00076312 | -3.8156e-05 | 0.0016257 | 0.0016257 | 0.0017507 | 0.0010537 | 0.0084609 | 0 | 2.6371e-05 | 0.016195
| Sea - Container - Heavy fuel oil | 0.0010347 | -0.00010336 | 0.00034491 | -3.4491e-05 | 0.0010655 | 0.00043054 | 0.0001787 | 0.0021495 | 0.0093692 | 0 | 0.001933 | 0.016368
| Sea - Neon bulk - Maritime gas oil | 0.0010347 | -0.00010336 | 6.8983e-05 | -6.8983e-06 | 0.0010655 | 0.00043054 | 8.6011e-05 | 0.0041073 | 0.0081964 | 0 | 0.0018344 | 0.016714
| Sea - Dry bulk - Maritime gas oil | 0.0010347 | -0.00010336 | 6.8983e-05 | -6.8983e-06 | 0.0010655 | 0.00043054 | 8.9503e-05 | 0.0041073 | 0.0081997 | 0 | 0.0018344 | 0.01672
| Sea - Break bulk - Heavy fuel oil | 0.0010347 | -0.00010336 | 6.8983e-05 | -6.8983e-06 | 0.0010655 | 0.00043054 | 8.6011e-05 | 0.0021495 | 0.010435 | 0 | 0.001933 | 0.017093 |  |  |  | Capex vehicle | Residual value (vehicle) | Capex costumization | Residual value (costumization) | Opex fix (admin, crew, insurance) | Opex maintenance & repair | Opex var (mode-fees) | Fuel Cost | Market failure (av. utilization) | Payload loss (fuel) | Emission Cost
| Sea - Container - Maritime gas oil | 0.0010347 | -0.00010336 | 0.00034491 | -3.4491e-05 | 0.0010655 | 0.00043054 | 0.0001787 | 0.0041073 | 0.011834 | 0 | 0.0018344 | 0.020692 |  | 2023 | Sea - Container - Heavy fuel oil | 0.0010347 | -0.00010336 | 0.00034491 | -3.4491e-05 | 0.0010655 | 0.00043054 | 0.0001787 | 0.0021495 | 0.0093692 | 0 | 0.001933
| Sea - Break bulk - Maritime gas oil | 0.0010347 | -0.00010336 | 6.8983e-05 | -6.8983e-06 | 0.0010655 | 0.00043054 | 8.6011e-05 | 0.0041073 | 0.013343 | 0 | 0.0018344 | 0.02186 |  |  | Sea - Container - Maritime gas oil | 0.0010347 | -0.00010336 | 0.00034491 | -3.4491e-05 | 0.0010655 | 0.00043054 | 0.0001787 | 0.0041073 | 0.011834 | 0 | 0.0018344
| Rail - Break bulk - Catenary | 0.0010902 | -0.00016354 | 0.00076312 | -3.8156e-05 | 0.0036265 | 0.0016257 | 0.0040016 | 0.0010537 | 0.010275 | 0 | 2.6371e-05 | 0.02226 |  |  | Rail - Container - Catenary | 0.0010902 | -0.00016354 | 0.00050875 | -2.5437e-05 | 0.0015256 | 0.0016257 | 0.0016257 | 0.0010537 | 0.015551 | 0 | 2.6371e-05
| Rail - Dry bulk - Battery | 0.0021697 | -0.00011028 | 0.00076312 | -3.8156e-05 | 0.0016257 | 0.0032352 | 0.0017507 | 0.0011196 | 0.011505 | 0.00039064 | 2.8019e-05 | 0.022439 |  |  | Rail - Container - Battery | 0.0021697 | -0.00011028 | 0.00050875 | -2.5437e-05 | 0.0015256 | 0.0032352 | 0.0016257 | 0.0011196 | 0.021521 | 0.00037253 | 2.8019e-05
| Rail - Dry bulk - Diesel | 0.00076317 | -0.00011347 | 0.00076312 | -3.8156e-05 | 0.0016257 | 0.0026261 | 0.0017507 | 0.0027716 | 0.011882 | 0 | 0.00074299 | 0.022774 |  |  | Rail - Container - Diesel | 0.00076317 | -0.00011347 | 0.00050875 | -2.5437e-05 | 0.0015256 | 0.0026261 | 0.0016257 | 0.0027716 | 0.022261 | 0 | 0.00074299
| Rail - Container - Catenary | 0.0010902 | -0.00016354 | 0.00050875 | -2.5437e-05 | 0.0015256 | 0.0016257 | 0.0016257 | 0.0010537 | 0.015551 | 0 | 2.6371e-05 | 0.022818 |  |  | Sea - Container - Ammonia | 0.0020677 | -0.00010352 | 0.00034491 | -3.4491e-05 | 0.0010655 | 0.00029879 | 0.0001787 | 0.01179 | 0.02113 | 0.0013857 | 0.00026312
| Rail - Neon bulk - Catenary | 0.00087219 | -0.00013083 | 0.00050875 | -2.5437e-05 | 0.0013005 | 0.0013005 | 0.0014006 | 0.00084298 | 0.017848 | 0 | 2.1096e-05 | 0.023938 |  |  | Rail - Container - Hydrogen | 0.0021632 | -0.00010931 | 0.00050875 | -2.5437e-05 | 0.0015256 | 0.0034737 | 0.0016257 | 0.0037812 | 0.027748 | 0.00023741 | 6.347e-05
| Rail - Liquid bulk - Catenary | 0.0010902 | -0.00016354 | 0.0010175 | -5.0875e-05 | 0.0015506 | 0.0016257 | 0.0016257 | 0.0010537 | 0.016739 | 0 | 2.6371e-05 | 0.024514 |  |  | Sea - Container - Hydrogen | 0.0020679 | -0.00010354 | 0.00034491 | -3.4491e-05 | 0.0010655 | 0.00029879 | 0.0001787 | 0.01306 | 0.022807 | 0.0019107 | 0.00025815
| Rail - Break bulk - Battery | 0.0021697 | -0.00011028 | 0.00076312 | -3.8156e-05 | 0.0036265 | 0.0032352 | 0.0040016 | 0.0011196 | 0.012668 | 0.00054703 | 2.8019e-05 | 0.028011 |  |  | Sea - Container - Methanol | 0.0013445 | -6.7338e-05 | 0.00034491 | -3.4491e-05 | 0.0010655 | 0.00043054 | 0.0001787 | 0.026447 | 0.039917 | 0.0012547 | 0.00033399
| Rail - Break bulk - Diesel | 0.00076317 | -0.00011347 | 0.00076312 | -3.8156e-05 | 0.0036265 | 0.0026261 | 0.0040016 | 0.0027716 | 0.012965 | 0 | 0.00074299 | 0.028108 |  |  | Road - Container - Diesel | 0.0064495 | -0.0016031 | 0.0015528 | -0.00038819 | 0.026667 | 0.007619 | 0.0044 | 0.011574 | 0.070614 | 0 | 0.0031056
| Rail - Dry bulk - Hydrogen | 0.0021632 | -0.00010931 | 0.00076312 | -3.8156e-05 | 0.0016257 | 0.0034737 | 0.0017507 | 0.0037812 | 0.014679 | 0.00024636 | 6.347e-05 | 0.028399 |  |  | Road - Container - Battery | 0.023692 | -0.0036019 | 0.0015528 | -0.00038819 | 0.026667 | 0.0057143 | 0.0044 | 0.0055398 | 0.075708 | 0.0071133 | 0.00014049
| Sea - Neon bulk - Ammoina | 0.0020677 | -0.00010352 | 6.8983e-05 | -6.8983e-06 | 0.0010655 | 0.00029879 | 8.6011e-05 | 0.01179 | 0.014934 | 0.0013512 | 0.00026312 | 0.031815 |  |  | Road - Container - Hydrogen | 0.023374 | -0.0035425 | 0.0015528 | -0.00038819 | 0.026667 | 0.0097883 | 0.0044 | 0.021497 | 0.099183 | 0.0044097 | 0.00036418
| Sea - Dry bulk - Ammonia | 0.0020677 | -0.00010352 | 6.8983e-05 | -6.8983e-06 | 0.0010655 | 0.00029879 | 8.9503e-05 | 0.01179 | 0.014938 | 0.0013515 | 0.00026312 | 0.031823 |  | 2034 | Sea - Container - Heavy fuel oil | 0.0010347 | -9.7956e-05 | 0.00034491 | -3.4491e-05 | 0.0010655 | 0.00043054 | 0.0001787 | 0.0021332 | 0.0099529 | 0 | 0.0023843
| Rail - Container - Battery | 0.0021697 | -0.00011028 | 0.00050875 | -2.5437e-05 | 0.0015256 | 0.0032352 | 0.0016257 | 0.0011196 | 0.021521 | 0.00037253 | 2.8019e-05 | 0.031971 |  |  | Sea - Container - Maritime gas oil | 0.0010347 | -9.7956e-05 | 0.00034491 | -3.4491e-05 | 0.0010655 | 0.00043054 | 0.0001787 | 0.0040761 | 0.012367 | 0 | 0.0022626
| Rail - Container - Diesel | 0.00076317 | -0.00011347 | 0.00050875 | -2.5437e-05 | 0.0015256 | 0.0026261 | 0.0016257 | 0.0027716 | 0.022261 | 0 | 0.00074299 | 0.032686 |  |  | Rail - Container - Catenary | 0.0010902 | -0.00016354 | 0.00050875 | -2.5437e-05 | 0.0015256 | 0.0016257 | 0.0016257 | 0.00095988 | 0.015345 | 0 | 2.361e-05
| Rail - Neon bulk - Battery | 0.0017358 | -8.8227e-05 | 0.00050875 | -2.5437e-05 | 0.0013005 | 0.0025882 | 0.0014006 | 0.00089567 | 0.024381 | 0.00024506 | 2.2415e-05 | 0.032964 |  |  | Rail - Container - Battery | 0.001821 | -0.00015097 | 0.00050875 | -2.5437e-05 | 0.0015256 | 0.0027152 | 0.0016257 | 0.0010199 | 0.019371 | 0.00026127 | 2.5085e-05
| Rail - Break bulk - Hydrogen | 0.0021632 | -0.00010931 | 0.00076312 | -3.8156e-05 | 0.0036265 | 0.0034737 | 0.0040016 | 0.0037812 | 0.015164 | 0.00032366 | 6.347e-05 | 0.033213 |  |  | Rail - Container - Hydrogen | 0.0016053 | -0.00011861 | 0.00050875 | -2.5437e-05 | 0.0015256 | 0.0025777 | 0.0016257 | 0.0027295 | 0.022389 | 0.00019157 | 5.6826e-05
| Rail - Liquid bulk - Battery | 0.0021697 | -0.00011028 | 0.0010175 | -5.0875e-05 | 0.0015506 | 0.0032352 | 0.0016257 | 0.0011196 | 0.02271 | 0.0003931 | 2.8019e-05 | 0.033688 |  |  | Rail - Container - Diesel | 0.00076317 | -8.0921e-05 | 0.00050875 | -2.5437e-05 | 0.0015256 | 0.0026261 | 0.0016257 | 0.0027716 | 0.02274 | 0 | 0.00093596
| Rail - Neon bulk - Diesel | 0.00061054 | -9.0774e-05 | 0.00050875 | -2.5437e-05 | 0.0013005 | 0.0021008 | 0.0014006 | 0.0022173 | 0.02519 | 0 | 0.00059439 | 0.033807 |  |  | Sea - Container - Ammonia | 0.0019812 | -0.00010568 | 0.00034491 | -3.4491e-05 | 0.0010655 | 0.00029879 | 0.0001787 | 0.011074 | 0.020027 | 0.0012947 | 0.00023557
| Rail - Liquid bulk - Diesel | 0.00076317 | -0.00011347 | 0.0010175 | -5.0875e-05 | 0.0015506 | 0.0026261 | 0.0016257 | 0.0027716 | 0.023449 | 0 | 0.00074299 | 0.034382 |  |  | Sea - Container - Hydrogen | 0.0019922 | -0.00010679 | 0.00034491 | -3.4491e-05 | 0.0010655 | 0.00029879 | 0.0001787 | 0.012176 | 0.021495 | 0.0017591 | 0.00023113
| Sea - Neon bulk - Hydrogen | 0.0020679 | -0.00010354 | 6.8983e-05 | -6.8983e-06 | 0.0010655 | 0.00029879 | 8.6011e-05 | 0.01306 | 0.01615 | 0.0018667 | 0.00025815 | 0.034812 |  |  | Sea - Container - Methanol | 0.0013121 | -7.1121e-05 | 0.00034491 | -3.4491e-05 | 0.0010655 | 0.00043054 | 0.0001787 | 0.024202 | 0.036846 | 0.0011582 | 0.00029902
| Sea - Dry bulk - Hydrogen | 0.0020679 | -0.00010354 | 6.8983e-05 | -6.8983e-06 | 0.0010655 | 0.00029879 | 8.9503e-05 | 0.01306 | 0.016153 | 0.0018671 | 0.00025815 | 0.034819 |  |  | Road - Container - Battery | 0.012196 | -0.0025312 | 0.0015528 | -0.00038819 | 0.026667 | 0.0057143 | 0.0044 | 0.0041316 | 0.061799 | 0.0044546 | 0.00012578
| Sea - Container - Ammonia | 0.0020677 | -0.00010352 | 0.00034491 | -3.4491e-05 | 0.0010655 | 0.00029879 | 0.0001787 | 0.01179 | 0.02113 | 0.0013857 | 0.00026312 | 0.038386 |  |  | Road - Container - Diesel | 0.0067112 | -0.0013676 | 0.0015528 | -0.00038819 | 0.026667 | 0.007619 | 0.0044 | 0.010721 | 0.070915 | 0 | 0.0037183
| Rail - Container - Hydrogen | 0.0021632 | -0.00010931 | 0.00050875 | -2.5437e-05 | 0.0015256 | 0.0034737 | 0.0016257 | 0.0037812 | 0.027748 | 0.00023741 | 6.347e-05 | 0.040992 |  |  | Road - Container - Hydrogen | 0.013602 | -0.0027212 | 0.0015528 | -0.00038819 | 0.026667 | 0.0077225 | 0.0044 | 0.013279 | 0.076559 | 0.0024923 | 0.00032606
| Sea - Break bulk - Ammonia | 0.0020677 | -0.00010352 | 6.8983e-05 | -6.8983e-06 | 0.0010655 | 0.00029879 | 8.6011e-05 | 0.01179 | 0.024312 | 0.0013512 | 0.00026312 | 0.041193 |  | 2050 | Sea - Container - Hydrogen | 0.0013569 | -0.00013401 | 0.00034491 | -3.4491e-05 | 0.0010655 | 0.00029879 | 0.0001787 | 0.0054701 | 0.011426 | 0.00075283 | 4.1918e-06
| Sea - Container - Hydrogen | 0.0020679 | -0.00010354 | 0.00034491 | -3.4491e-05 | 0.0010655 | 0.00029879 | 0.0001787 | 0.01306 | 0.022807 | 0.0019107 | 0.00025815 | 0.041854 |  |  | Sea - Container - Ammonia | 0.0012551 | -0.00012383 | 0.00034491 | -3.4491e-05 | 0.0010655 | 0.00029879 | 0.0001787 | 0.0056283 | 0.011514 | 0.00065543 | 4.2725e-06
| Rail - Neon bulk - Hydrogen | 0.0017306 | -8.745e-05 | 0.00050875 | -2.5437e-05 | 0.0013005 | 0.0027789 | 0.0014006 | 0.003025 | 0.031193 | 0.00015555 | 5.0776e-05 | 0.042031 |  |  | Rail - Container - Catenary | 0.0010902 | -0.00016354 | 0.00050875 | -2.5437e-05 | 0.0015256 | 0.0016257 | 0.0016257 | 0.00083707 | 0.015035 | 0 | 4.282e-07
| Rail - Liquid bulk - Hydrogen | 0.0021632 | -0.00010931 | 0.0010175 | -5.0875e-05 | 0.0015506 | 0.0034737 | 0.0016257 | 0.0037812 | 0.028936 | 0.00024758 | 6.347e-05 | 0.042699 |  |  | Sea - Container - Methanol | 0.0010398 | -0.00010289 | 0.00034491 | -3.4491e-05 | 0.0010655 | 0.00043054 | 0.0001787 | 0.0065838 | 0.012699 | 0.00039918 | 5.4232e-06
| Sea - Break bulk - Hydrogen | 0.0020679 | -0.00010354 | 6.8983e-05 | -6.8983e-06 | 0.0010655 | 0.00029879 | 8.6011e-05 | 0.01306 | 0.026291 | 0.0018667 | 0.00025815 | 0.044953 |  |  | Rail - Container - Hydrogen | 0.00087511 | -0.00013078 | 0.00050875 | -2.5437e-05 | 0.0015256 | 0.0014052 | 0.0016257 | 0.0015239 | 0.01564 | 0.00013382 | 1.0306e-06
| Sea - Neon bulk - Methanol | 0.0013445 | -6.7338e-05 | 6.8983e-05 | -6.8983e-06 | 0.0010655 | 0.00043054 | 8.6011e-05 | 0.026447 | 0.028551 | 0.0012382 | 0.00033399 | 0.059492 |  |  | Rail - Container - Battery | 0.0013646 | -0.00020421 | 0.00050875 | -2.5437e-05 | 0.0015256 | 0.0020348 | 0.0016257 | 0.00088939 | 0.016512 | 0.0001416 | 4.5497e-07
| Sea - Dry bulk - Methanol | 0.0013445 | -6.7338e-05 | 6.8983e-05 | -6.8983e-06 | 0.0010655 | 0.00043054 | 8.9503e-05 | 0.026447 | 0.028555 | 0.0012383 | 0.00033399 | 0.059499 |  |  | Sea - Container - Heavy fuel oil | 0.0010347 | -5.2576e-05 | 0.00034491 | -3.4491e-05 | 0.0010655 | 0.00043054 | 0.0001787 | 0.0019962 | 0.014854 | 0 | 0.0061733
| Sea - Container - Methanol | 0.0013445 | -6.7338e-05 | 0.00034491 | -3.4491e-05 | 0.0010655 | 0.00043054 | 0.0001787 | 0.026447 | 0.039917 | 0.0012547 | 0.00033399 | 0.071215 |  |  | Sea - Container - Maritime gas oil | 0.0010347 | -5.2576e-05 | 0.00034491 | -3.4491e-05 | 0.0010655 | 0.00043054 | 0.0001787 | 0.0038144 | 0.016847 | 0 | 0.0058583
| Sea - Break bulk - Methanol | 0.0013445 | -6.7338e-05 | 6.8983e-05 | -6.8983e-06 | 0.0010655 | 0.00043054 | 8.6011e-05 | 0.026447 | 0.04648 | 0.0012382 | 0.00033399 | 0.077421 |  |  | Rail - Container - Diesel | 0.00076317 | -3.8328e-05 | 0.00050875 | -2.5437e-05 | 0.0015256 | 0.0026261 | 0.0016257 | 0.0027716 | 0.026274 | 0 | 0.0025563
| Road - Liquid bulk - Diesel | 0.0061564 | -0.0015302 | 0.0029644 | -0.0007411 | 0.025455 | 0.0072727 | 0.0044 | 0.011574 | 0.06515 | 0 | 0.0031056 | 0.12381 |  |  | Road - Container - Battery | 0.0089024 | -0.0022245 | 0.0015528 | -0.00038819 | 0.026667 | 0.0057143 | 0.0044 | 0.0033745 | 0.057259 | 0.0025732 | 2.2813e-06
| Road - Container - Diesel | 0.0064495 | -0.0016031 | 0.0015528 | -0.00038819 | 0.026667 | 0.007619 | 0.0044 | 0.011574 | 0.070614 | 0 | 0.0031056 | 0.12999 |  |  | Road - Container - Hydrogen | 0.0095185 | -0.002378 | 0.0015528 | -0.00038819 | 0.026667 | 0.0068592 | 0.0044 | 0.0073102 | 0.063771 | 0.0011124 | 5.9136e-06
| Road - Neon bulk - Diesel | 0.0075245 | -0.0018702 | 0.0021135 | -0.00052838 | 0.031111 | 0.0088889 | 0.0044 | 0.011574 | 0.069625 | 0 | 0.0031056 | 0.13594 |  |  | Road - Container - Diesel | 0.0070535 | -0.0010595 | 0.0015528 | -0.00038819 | 0.026667 | 0.007619 | 0.0044 | 0.0096045 | 0.076408 | 0 | 0.0088631
| Road - Liquid bulk - Battery | 0.022615 | -0.0034382 | 0.0029644 | -0.0007411 | 0.025455 | 0.0054545 | 0.0044 | 0.0055398 | 0.069194 | 0.0070448 | 0.00014049 | 0.13863
| Road - Container - Battery | 0.023692 | -0.0036019 | 0.0015528 | -0.00038819 | 0.026667 | 0.0057143 | 0.0044 | 0.0055398 | 0.075708 | 0.0071133 | 0.00014049 | 0.14654
| Road - Neon bulk - Battery | 0.02764 | -0.0042022 | 0.0021135 | -0.00052838 | 0.031111 | 0.0066667 | 0.0044 | 0.0055398 | 0.080099 | 0.0081551 | 0.00014049 | 0.16114
| Road - Break bulk - Diesel | 0.0086821 | -0.002158 | 0.002787 | -0.00069676 | 0.035897 | 0.010256 | 0.0044 | 0.011574 | 0.088326 | 0 | 0.0031056 | 0.16217
| Road - Liquid bulk - Hydrogen | 0.022312 | -0.0033815 | 0.0029644 | -0.0007411 | 0.025455 | 0.0093433 | 0.0044 | 0.021497 | 0.090669 | 0.0043683 | 0.00036418 | 0.17725
| Road - Container - Hydrogen | 0.023374 | -0.0035425 | 0.0015528 | -0.00038819 | 0.026667 | 0.0097883 | 0.0044 | 0.021497 | 0.099183 | 0.0044097 | 0.00036418 | 0.1873
| Road - Break bulk - Battery | 0.031893 | -0.0048487 | 0.002787 | -0.00069676 | 0.035897 | 0.0076923 | 0.0044 | 0.0055398 | 0.098841 | 0.0092867 | 0.00014049 | 0.19093
| Road - Neon bulk - Hydrogen | 0.02727 | -0.0041329 | 0.0021135 | -0.00052838 | 0.031111 | 0.01142 | 0.0044 | 0.021497 | 0.10245 | 0.0049359 | 0.00036418 | 0.2009
| Road - Dry bulk - Diesel | 0.012313 | -0.0030604 | 0.0039525 | -0.00098813 | 0.050909 | 0.014545 | 0.0044 | 0.011574 | 0.13634 | 0 | 0.0031056 | 0.23309
| Road - Break bulk - Hydrogen | 0.031465 | -0.0047687 | 0.002787 | -0.00069676 | 0.035897 | 0.013177 | 0.0044 | 0.021497 | 0.12387 | 0.0055072 | 0.00036418 | 0.2335
| Road - Dry bulk - Battery | 0.04523 | -0.0068764 | 0.0039525 | -0.00098813 | 0.050909 | 0.010909 | 0.0044 | 0.0055398 | 0.15908 | 0.012705 | 0.00014049 | 0.285
| Road - Dry bulk - Hydrogen | 0.044624 | -0.0067629 | 0.0039525 | -0.00098813 | 0.050909 | 0.018687 | 0.0044 | 0.021497 | 0.19148 | 0.007237 | 0.00036418 | 0.3354
Column1 | Column2 | Column3 | Column4 | Column5 | Column6 | Column7 | Column8 | Column9 | Column10 | Column11 | Column12 | Column13 | Column14
2034 | Sea - Neon bulk - Heavy fuel oil | 0.0010347 | -9.7956e-05 | 6.8983e-05 | -6.8983e-06 | 0.0010655 | 0.00043054 | 8.6011e-05 | 0.0021332 | 0.0068332 | 0 | 0.0023843 | 0.013932
| Sea - Dry bulk - Heavy fuel oil | 0.0010347 | -9.7956e-05 | 6.8983e-05 | -6.8983e-06 | 0.0010655 | 0.00043054 | 8.9503e-05 | 0.0021332 | 0.0068366 | 0 | 0.0023843 | 0.013938 |  |  |  | Capex vehicle | Residual value (vehicle) | Capex costumization | Residual value (costumization) | Opex fix (admin, crew, insurance) | Opex maintenance & repair | Opex var (mode-fees) | Fuel Cost | Market failure (av. utilization) | Payload loss (fuel) | Emission Cost
| Rail - Dry bulk - Catenary | 0.0010902 | -0.00016354 | 0.00076312 | -3.8156e-05 | 0.0016257 | 0.0016257 | 0.0017507 | 0.00095988 | 0.0083563 | 0 | 2.361e-05 | 0.015993 |  | 2023 | Sea - Container - Maritime gas oil | 0.0010347 | -0.00010336 | 0.00034491 | -3.4491e-05 | 0.0010655 | 0.00043054 | 0.0001787 | 0.0041073 | 0.011834 | 0 | 0.0018344
| Sea - Container - Heavy fuel oil | 0.0010347 | -9.7956e-05 | 0.00034491 | -3.4491e-05 | 0.0010655 | 0.00043054 | 0.0001787 | 0.0021332 | 0.0099529 | 0 | 0.0023843 | 0.017392 |  |  | Sea - Container - Ammonia | 0.0020677 | -0.00010352 | 0.00034491 | -3.4491e-05 | 0.0010655 | 0.00029879 | 0.0001787 | 0.01179 | 0.02113 | 0.0013857 | 0.00026312
| Sea - Neon bulk - Maritime gas oil | 0.0010347 | -9.7956e-05 | 6.8983e-05 | -6.8983e-06 | 0.0010655 | 0.00043054 | 8.6011e-05 | 0.0040761 | 0.008583 | 0 | 0.0022626 | 0.017503 |  |  | Sea - Container - Hydrogen | 0.0020679 | -0.00010354 | 0.00034491 | -3.4491e-05 | 0.0010655 | 0.00029879 | 0.0001787 | 0.01306 | 0.022807 | 0.0019107 | 0.00025815
| Sea - Dry bulk - Maritime gas oil | 0.0010347 | -9.7956e-05 | 6.8983e-05 | -6.8983e-06 | 0.0010655 | 0.00043054 | 8.9503e-05 | 0.0040761 | 0.0085864 | 0 | 0.0022626 | 0.017509 |  |  | Sea - Container - Methanol | 0.0013445 | -6.7338e-05 | 0.00034491 | -3.4491e-05 | 0.0010655 | 0.00043054 | 0.0001787 | 0.026447 | 0.039917 | 0.0012547 | 0.00033399
| Sea - Break bulk - Heavy fuel oil | 0.0010347 | -9.7956e-05 | 6.8983e-05 | -6.8983e-06 | 0.0010655 | 0.00043054 | 8.6011e-05 | 0.0021332 | 0.011124 | 0 | 0.0023843 | 0.018222 |  | 2034 | Sea - Container - Maritime gas oil | 0.0010347 | -9.7956e-05 | 0.00034491 | -3.4491e-05 | 0.0010655 | 0.00043054 | 0.0001787 | 0.0040761 | 0.012367 | 0 | 0.0022626
| Rail - Dry bulk - Battery | 0.001821 | -0.00015097 | 0.00076312 | -3.8156e-05 | 0.0016257 | 0.0027152 | 0.0017507 | 0.0010199 | 0.010408 | 0.00027537 | 2.5085e-05 | 0.020215 |  |  | Sea - Container - Ammonia | 0.0019812 | -0.00010568 | 0.00034491 | -3.4491e-05 | 0.0010655 | 0.00029879 | 0.0001787 | 0.011074 | 0.020027 | 0.0012947 | 0.00023557
| Sea - Container - Maritime gas oil | 0.0010347 | -9.7956e-05 | 0.00034491 | -3.4491e-05 | 0.0010655 | 0.00043054 | 0.0001787 | 0.0040761 | 0.012367 | 0 | 0.0022626 | 0.021628 |  |  | Sea - Container - Hydrogen | 0.0019922 | -0.00010679 | 0.00034491 | -3.4491e-05 | 0.0010655 | 0.00029879 | 0.0001787 | 0.012176 | 0.021495 | 0.0017591 | 0.00023113
| Rail - Break bulk - Catenary | 0.0010902 | -0.00016354 | 0.00076312 | -3.8156e-05 | 0.0036265 | 0.0016257 | 0.0040016 | 0.00095988 | 0.010193 | 0 | 2.361e-05 | 0.022081 |  |  | Sea - Container - Methanol | 0.0013121 | -7.1121e-05 | 0.00034491 | -3.4491e-05 | 0.0010655 | 0.00043054 | 0.0001787 | 0.024202 | 0.036846 | 0.0011582 | 0.00029902
| Rail - Container - Catenary | 0.0010902 | -0.00016354 | 0.00050875 | -2.5437e-05 | 0.0015256 | 0.0016257 | 0.0016257 | 0.00095988 | 0.015345 | 0 | 2.361e-05 | 0.022516 |  | 2050 | Sea - Container - Hydrogen | 0.0013569 | -0.00013401 | 0.00034491 | -3.4491e-05 | 0.0010655 | 0.00029879 | 0.0001787 | 0.0054701 | 0.011426 | 0.00075283 | 4.1918e-06
| Sea - Break bulk - Maritime gas oil | 0.0010347 | -9.7956e-05 | 6.8983e-05 | -6.8983e-06 | 0.0010655 | 0.00043054 | 8.6011e-05 | 0.0040761 | 0.013973 | 0 | 0.0022626 | 0.022892 |  |  | Sea - Container - Ammonia | 0.0012551 | -0.00012383 | 0.00034491 | -3.4491e-05 | 0.0010655 | 0.00029879 | 0.0001787 | 0.0056283 | 0.011514 | 0.00065543 | 4.2725e-06
| Rail - Dry bulk - Hydrogen | 0.0016053 | -0.00011861 | 0.00076312 | -3.8156e-05 | 0.0016257 | 0.0025777 | 0.0017507 | 0.0027295 | 0.011947 | 0.00020051 | 5.6826e-05 | 0.0231 |  |  | Sea - Container - Methanol | 0.0010398 | -0.00010289 | 0.00034491 | -3.4491e-05 | 0.0010655 | 0.00043054 | 0.0001787 | 0.0065838 | 0.012699 | 0.00039918 | 5.4232e-06
| Rail - Dry bulk - Diesel | 0.00076317 | -8.0921e-05 | 0.00076312 | -3.8156e-05 | 0.0016257 | 0.0026261 | 0.0017507 | 0.0027716 | 0.012126 | 0 | 0.00093596 | 0.023243 |  |  | Sea - Container - Maritime gas oil | 0.0010347 | -5.2576e-05 | 0.00034491 | -3.4491e-05 | 0.0010655 | 0.00043054 | 0.0001787 | 0.0038144 | 0.016847 | 0 | 0.0058583
| Rail - Neon bulk - Catenary | 0.00087219 | -0.00013083 | 0.00050875 | -2.5437e-05 | 0.0013005 | 0.0013005 | 0.0014006 | 0.0007679 | 0.017623 | 0 | 1.8888e-05 | 0.023636
| Rail - Liquid bulk - Catenary | 0.0010902 | -0.00016354 | 0.0010175 | -5.0875e-05 | 0.0015506 | 0.0016257 | 0.0016257 | 0.00095988 | 0.016534 | 0 | 2.361e-05 | 0.024212
| Rail - Break bulk - Battery | 0.001821 | -0.00015097 | 0.00076312 | -3.8156e-05 | 0.0036265 | 0.0027152 | 0.0040016 | 0.0010199 | 0.011806 | 0.00039723 | 2.5085e-05 | 0.025987
| Rail - Break bulk - Hydrogen | 0.0016053 | -0.00011861 | 0.00076312 | -3.8156e-05 | 0.0036265 | 0.0025777 | 0.0040016 | 0.0027295 | 0.013016 | 0.00027782 | 5.6826e-05 | 0.028498
| Rail - Break bulk - Diesel | 0.00076317 | -8.0921e-05 | 0.00076312 | -3.8156e-05 | 0.0036265 | 0.0026261 | 0.0040016 | 0.0027716 | 0.013157 | 0 | 0.00093596 | 0.028526
| Rail - Container - Battery | 0.001821 | -0.00015097 | 0.00050875 | -2.5437e-05 | 0.0015256 | 0.0027152 | 0.0016257 | 0.0010199 | 0.019371 | 0.00026127 | 2.5085e-05 | 0.028697
| Rail - Neon bulk - Battery | 0.0014568 | -0.00012077 | 0.00050875 | -2.5437e-05 | 0.0013005 | 0.0021722 | 0.0014006 | 0.0008159 | 0.022028 | 0.0001728 | 2.0068e-05 | 0.029729
| Sea - Neon bulk - Ammoina | 0.0019812 | -0.00010568 | 6.8983e-05 | -6.8983e-06 | 0.0010655 | 0.00029879 | 8.6011e-05 | 0.011074 | 0.014135 | 0.0012608 | 0.00023557 | 0.030093
| Sea - Dry bulk - Ammonia | 0.0019812 | -0.00010568 | 6.8983e-05 | -6.8983e-06 | 0.0010655 | 0.00029879 | 8.9503e-05 | 0.011074 | 0.014138 | 0.0012611 | 0.00023557 | 0.030101
| Rail - Liquid bulk - Battery | 0.001821 | -0.00015097 | 0.0010175 | -5.0875e-05 | 0.0015506 | 0.0027152 | 0.0016257 | 0.0010199 | 0.020559 | 0.00027729 | 2.5085e-05 | 0.030409 |  |  |  | Capex vehicle | Residual value (vehicle) | Capex costumization | Residual value (costumization) | Opex fix (admin, crew, insurance) | Opex maintenance & repair | Opex var (mode-fees) | Fuel Cost | Market failure (av. utilization) | Payload loss (fuel) | Emission Cost
| Sea - Neon bulk - Hydrogen | 0.0019922 | -0.00010679 | 6.8983e-05 | -6.8983e-06 | 0.0010655 | 0.00029879 | 8.6011e-05 | 0.012176 | 0.015199 | 0.0017161 | 0.00023113 | 0.03272 |  | 2023 | Sea - Container - Heavy fuel oil | 0.0010347 | -0.00010336 | 0.00034491 | -3.4491e-05 | 0.0010655 | 0.00043054 | 0.0001787 | 0.0021495 | 0.0093692 | 0 | 0.001933
| Sea - Dry bulk - Hydrogen | 0.0019922 | -0.00010679 | 6.8983e-05 | -6.8983e-06 | 0.0010655 | 0.00029879 | 8.9503e-05 | 0.012176 | 0.015202 | 0.0017165 | 0.00023113 | 0.032727 |  |  | Sea - Container - Maritime gas oil | 0.0010347 | -0.00010336 | 0.00034491 | -3.4491e-05 | 0.0010655 | 0.00043054 | 0.0001787 | 0.0041073 | 0.011834 | 0 | 0.0018344
| Rail - Container - Hydrogen | 0.0016053 | -0.00011861 | 0.00050875 | -2.5437e-05 | 0.0015256 | 0.0025777 | 0.0016257 | 0.0027295 | 0.022389 | 0.00019157 | 5.6826e-05 | 0.033066 |  |  | Rail - Container - Diesel | 0.00076317 | -0.00011347 | 0.00050875 | -2.5437e-05 | 0.0015256 | 0.0026261 | 0.0016257 | 0.0027716 | 0.022261 | 0 | 0.00074299
| Rail - Container - Diesel | 0.00076317 | -8.0921e-05 | 0.00050875 | -2.5437e-05 | 0.0015256 | 0.0026261 | 0.0016257 | 0.0027716 | 0.02274 | 0 | 0.00093596 | 0.033391 |  |  | Road - Container - Diesel | 0.0064495 | -0.0016031 | 0.0015528 | -0.00038819 | 0.026667 | 0.007619 | 0.0044 | 0.011574 | 0.070614 | 0 | 0.0031056
| Rail - Neon bulk - Hydrogen | 0.0012842 | -9.4889e-05 | 0.00050875 | -2.5437e-05 | 0.0013005 | 0.0020622 | 0.0014006 | 0.0021836 | 0.02533 | 0.00012632 | 4.546e-05 | 0.034121
| Rail - Neon bulk - Diesel | 0.00061054 | -6.4737e-05 | 0.00050875 | -2.5437e-05 | 0.0013005 | 0.0021008 | 0.0014006 | 0.0022173 | 0.025714 | 0 | 0.00074877 | 0.034511
| Rail - Liquid bulk - Hydrogen | 0.0016053 | -0.00011861 | 0.0010175 | -5.0875e-05 | 0.0015506 | 0.0025777 | 0.0016257 | 0.0027295 | 0.023577 | 0.00020173 | 5.6826e-05 | 0.034773
| Rail - Liquid bulk - Diesel | 0.00076317 | -8.0921e-05 | 0.0010175 | -5.0875e-05 | 0.0015506 | 0.0026261 | 0.0016257 | 0.0027716 | 0.023928 | 0 | 0.00093596 | 0.035087
| Sea - Container - Ammonia | 0.0019812 | -0.00010568 | 0.00034491 | -3.4491e-05 | 0.0010655 | 0.00029879 | 0.0001787 | 0.011074 | 0.020027 | 0.0012947 | 0.00023557 | 0.03636
| Sea - Break bulk - Ammonia | 0.0019812 | -0.00010568 | 6.8983e-05 | -6.8983e-06 | 0.0010655 | 0.00029879 | 8.6011e-05 | 0.011074 | 0.023011 | 0.0012608 | 0.00023557 | 0.038969
| Sea - Container - Hydrogen | 0.0019922 | -0.00010679 | 0.00034491 | -3.4491e-05 | 0.0010655 | 0.00029879 | 0.0001787 | 0.012176 | 0.021495 | 0.0017591 | 0.00023113 | 0.0394
| Sea - Break bulk - Hydrogen | 0.0019922 | -0.00010679 | 6.8983e-05 | -6.8983e-06 | 0.0010655 | 0.00029879 | 8.6011e-05 | 0.012176 | 0.024743 | 0.0017161 | 0.00023113 | 0.042264
| Sea - Neon bulk - Methanol | 0.0013121 | -7.1121e-05 | 6.8983e-05 | -6.8983e-06 | 0.0010655 | 0.00043054 | 8.6011e-05 | 0.024202 | 0.026326 | 0.0011417 | 0.00029902 | 0.054854
| Sea - Dry bulk - Methanol | 0.0013121 | -7.1121e-05 | 6.8983e-05 | -6.8983e-06 | 0.0010655 | 0.00043054 | 8.9503e-05 | 0.024202 | 0.026329 | 0.0011418 | 0.00029902 | 0.054861
| Sea - Container - Methanol | 0.0013121 | -7.1121e-05 | 0.00034491 | -3.4491e-05 | 0.0010655 | 0.00043054 | 0.0001787 | 0.024202 | 0.036846 | 0.0011582 | 0.00029902 | 0.065732
| Sea - Break bulk - Methanol | 0.0013121 | -7.1121e-05 | 6.8983e-05 | -6.8983e-06 | 0.0010655 | 0.00043054 | 8.6011e-05 | 0.024202 | 0.042857 | 0.0011417 | 0.00029902 | 0.071385
| Road - Liquid bulk - Battery | 0.011641 | -0.0024162 | 0.0029644 | -0.0007411 | 0.025455 | 0.0054545 | 0.0044 | 0.0041316 | 0.056872 | 0.0044422 | 0.00012578 | 0.11233
| Road - Container - Battery | 0.012196 | -0.0025312 | 0.0015528 | -0.00038819 | 0.026667 | 0.0057143 | 0.0044 | 0.0041316 | 0.061799 | 0.0044546 | 0.00012578 | 0.11812
| Road - Liquid bulk - Diesel | 0.0064061 | -0.0013054 | 0.0029644 | -0.0007411 | 0.025455 | 0.0072727 | 0.0044 | 0.010721 | 0.065403 | 0 | 0.0037183 | 0.12429
| Road - Neon bulk - Battery | 0.014228 | -0.0029531 | 0.0021135 | -0.00052838 | 0.031111 | 0.0066667 | 0.0044 | 0.0041316 | 0.065382 | 0.0051069 | 0.00012578 | 0.12978
| Road - Container - Diesel | 0.0067112 | -0.0013676 | 0.0015528 | -0.00038819 | 0.026667 | 0.007619 | 0.0044 | 0.010721 | 0.070915 | 0 | 0.0037183 | 0.13055
| Road - Neon bulk - Diesel | 0.0078297 | -0.0015955 | 0.0021135 | -0.00052838 | 0.031111 | 0.0088889 | 0.0044 | 0.010721 | 0.06933 | 0 | 0.0037183 | 0.13599
| Road - Liquid bulk - Hydrogen | 0.012984 | -0.0025975 | 0.0029644 | -0.0007411 | 0.025455 | 0.0073715 | 0.0044 | 0.013279 | 0.070334 | 0.0024811 | 0.00032606 | 0.13626
| Road - Container - Hydrogen | 0.013602 | -0.0027212 | 0.0015528 | -0.00038819 | 0.026667 | 0.0077225 | 0.0044 | 0.013279 | 0.076559 | 0.0024923 | 0.00032606 | 0.14349
| Road - Break bulk - Battery | 0.016417 | -0.0034074 | 0.002787 | -0.00069676 | 0.035897 | 0.0076923 | 0.0044 | 0.0041316 | 0.080696 | 0.0058167 | 0.00012578 | 0.15386
| Road - Neon bulk - Hydrogen | 0.015869 | -0.0031748 | 0.0021135 | -0.00052838 | 0.031111 | 0.0090096 | 0.0044 | 0.013279 | 0.079584 | 0.0028075 | 0.00032606 | 0.1548
| Road - Break bulk - Diesel | 0.0090343 | -0.001841 | 0.002787 | -0.00069676 | 0.035897 | 0.010256 | 0.0044 | 0.010721 | 0.08883 | 0 | 0.0037183 | 0.16311
| Road - Break bulk - Hydrogen | 0.018311 | -0.0036632 | 0.002787 | -0.00069676 | 0.035897 | 0.010396 | 0.0044 | 0.013279 | 0.096765 | 0.0031502 | 0.00032606 | 0.18095
| Road - Dry bulk - Battery | 0.023283 | -0.0048323 | 0.0039525 | -0.00098813 | 0.050909 | 0.010909 | 0.0044 | 0.0041316 | 0.12963 | 0.0079428 | 0.00012578 | 0.22946
| Road - Dry bulk - Diesel | 0.012812 | -0.0026109 | 0.0039525 | -0.00098813 | 0.050909 | 0.014545 | 0.0044 | 0.010721 | 0.13732 | 0 | 0.0037183 | 0.23477
| Road - Dry bulk - Hydrogen | 0.025968 | -0.0051951 | 0.0039525 | -0.00098813 | 0.050909 | 0.014743 | 0.0044 | 0.013279 | 0.15104 | 0.0041798 | 0.00032606 | 0.26261
Column1 | Column2 | Column3 | Column4 | Column5 | Column6 | Column7 | Column8 | Column9 | Column10 | Column11 | Column12 | Column13 | Column14
2050 | Rail - Dry bulk - Catenary | 0.0010902 | -0.00016354 | 0.00076312 | -3.8156e-05 | 0.0016257 | 0.0016257 | 0.0017507 | 0.00083707 | 0.0081981 | 0 | 4.282e-07 | 0.015689
| Rail - Dry bulk - Hydrogen | 0.00087511 | -0.00013078 | 0.00076312 | -3.8156e-05 | 0.0016257 | 0.0014052 | 0.0017507 | 0.0015239 | 0.0085064 | 0.00014277 | 1.0306e-06 | 0.016425
| Sea - Neon bulk - Hydrogen | 0.0013569 | -0.00013401 | 6.8983e-05 | -6.8983e-06 | 0.0010655 | 0.00029879 | 8.6011e-05 | 0.0054701 | 0.0079009 | 0.00071823 | 4.1918e-06 | 0.016829
| Sea - Dry bulk - Hydrogen | 0.0013569 | -0.00013401 | 6.8983e-05 | -6.8983e-06 | 0.0010655 | 0.00029879 | 8.9503e-05 | 0.0054701 | 0.0079042 | 0.00071853 | 4.1918e-06 | 0.016836
| Sea - Neon bulk - Ammoina | 0.0012551 | -0.00012383 | 6.8983e-05 | -6.8983e-06 | 0.0010655 | 0.00029879 | 8.6011e-05 | 0.0056283 | 0.0079649 | 0.00062553 | 4.2725e-06 | 0.016867
| Sea - Dry bulk - Ammonia | 0.0012551 | -0.00012383 | 6.8983e-05 | -6.8983e-06 | 0.0010655 | 0.00029879 | 8.9503e-05 | 0.0056283 | 0.0079683 | 0.0006258 | 4.2725e-06 | 0.016874
| Rail - Dry bulk - Battery | 0.0013646 | -0.00020421 | 0.00076312 | -3.8156e-05 | 0.0016257 | 0.0020348 | 0.0017507 | 0.00088939 | 0.0089512 | 0.00015057 | 4.5497e-07 | 0.017288
| Sea - Neon bulk - Methanol | 0.0010398 | -0.00010289 | 6.8983e-05 | -6.8983e-06 | 0.0010655 | 0.00043054 | 8.6011e-05 | 0.0065838 | 0.0088238 | 0.00038267 | 5.4232e-06 | 0.018377
| Sea - Dry bulk - Methanol | 0.0010398 | -0.00010289 | 6.8983e-05 | -6.8983e-06 | 0.0010655 | 0.00043054 | 8.9503e-05 | 0.0065838 | 0.0088272 | 0.00038281 | 5.4232e-06 | 0.018384
| Sea - Container - Hydrogen | 0.0013569 | -0.00013401 | 0.00034491 | -3.4491e-05 | 0.0010655 | 0.00029879 | 0.0001787 | 0.0054701 | 0.011426 | 0.00075283 | 4.1918e-06 | 0.020729
| Sea - Container - Ammonia | 0.0012551 | -0.00012383 | 0.00034491 | -3.4491e-05 | 0.0010655 | 0.00029879 | 0.0001787 | 0.0056283 | 0.011514 | 0.00065543 | 4.2725e-06 | 0.020787
| Sea - Neon bulk - Heavy fuel oil | 0.0010347 | -5.2576e-05 | 6.8983e-05 | -6.8983e-06 | 0.0010655 | 0.00043054 | 8.6011e-05 | 0.0019962 | 0.010386 | 0 | 0.0061733 | 0.021181
| Sea - Dry bulk - Heavy fuel oil | 0.0010347 | -5.2576e-05 | 6.8983e-05 | -6.8983e-06 | 0.0010655 | 0.00043054 | 8.9503e-05 | 0.0019962 | 0.010389 | 0 | 0.0061733 | 0.021188
| Sea - Break bulk - Hydrogen | 0.0013569 | -0.00013401 | 6.8983e-05 | -6.8983e-06 | 0.0010655 | 0.00029879 | 8.6011e-05 | 0.0054701 | 0.012862 | 0.00071823 | 4.1918e-06 | 0.02179
| Rail - Break bulk - Catenary | 0.0010902 | -0.00016354 | 0.00076312 | -3.8156e-05 | 0.0036265 | 0.0016257 | 0.0040016 | 0.00083707 | 0.010068 | 0 | 4.282e-07 | 0.021811
| Sea - Break bulk - Ammonia | 0.0012551 | -0.00012383 | 6.8983e-05 | -6.8983e-06 | 0.0010655 | 0.00029879 | 8.6011e-05 | 0.0056283 | 0.012966 | 0.00062553 | 4.2725e-06 | 0.021868
| Rail - Container - Catenary | 0.0010902 | -0.00016354 | 0.00050875 | -2.5437e-05 | 0.0015256 | 0.0016257 | 0.0016257 | 0.00083707 | 0.015035 | 0 | 4.282e-07 | 0.022059
| Rail - Break bulk - Hydrogen | 0.00087511 | -0.00013078 | 0.00076312 | -3.8156e-05 | 0.0036265 | 0.0014052 | 0.0040016 | 0.0015239 | 0.010311 | 0.00022007 | 1.0306e-06 | 0.022558
| Sea - Container - Methanol | 0.0010398 | -0.00010289 | 0.00034491 | -3.4491e-05 | 0.0010655 | 0.00043054 | 0.0001787 | 0.0065838 | 0.012699 | 0.00039918 | 5.4232e-06 | 0.02261
| Rail - Container - Hydrogen | 0.00087511 | -0.00013078 | 0.00050875 | -2.5437e-05 | 0.0015256 | 0.0014052 | 0.0016257 | 0.0015239 | 0.01564 | 0.00013382 | 1.0306e-06 | 0.023083
| Rail - Neon bulk - Catenary | 0.00087219 | -0.00013083 | 0.00050875 | -2.5437e-05 | 0.0013005 | 0.0013005 | 0.0014006 | 0.00066966 | 0.017284 | 0 | 3.4256e-07 | 0.02318
| Rail - Break bulk - Battery | 0.0013646 | -0.00020421 | 0.00076312 | -3.8156e-05 | 0.0036265 | 0.0020348 | 0.0040016 | 0.00088939 | 0.01066 | 0.00022805 | 4.5497e-07 | 0.023326
| Rail - Liquid bulk - Catenary | 0.0010902 | -0.00016354 | 0.0010175 | -5.0875e-05 | 0.0015506 | 0.0016257 | 0.0016257 | 0.00083707 | 0.016223 | 0 | 4.282e-07 | 0.023756
| Sea - Break bulk - Methanol | 0.0010398 | -0.00010289 | 6.8983e-05 | -6.8983e-06 | 0.0010655 | 0.00043054 | 8.6011e-05 | 0.0065838 | 0.014365 | 0.00038267 | 5.4232e-06 | 0.023918
| Sea - Neon bulk - Maritime gas oil | 0.0010347 | -5.2576e-05 | 6.8983e-05 | -6.8983e-06 | 0.0010655 | 0.00043054 | 8.6011e-05 | 0.0038144 | 0.01183 | 0 | 0.0058583 | 0.024129
| Sea - Dry bulk - Maritime gas oil | 0.0010347 | -5.2576e-05 | 6.8983e-05 | -6.8983e-06 | 0.0010655 | 0.00043054 | 8.9503e-05 | 0.0038144 | 0.011833 | 0 | 0.0058583 | 0.024136
| Rail - Neon bulk - Hydrogen | 0.00070008 | -0.00010462 | 0.00050875 | -2.5437e-05 | 0.0013005 | 0.0011242 | 0.0014006 | 0.0012191 | 0.017946 | 8.9491e-05 | 8.245e-07 | 0.024159
| Rail - Container - Battery | 0.0013646 | -0.00020421 | 0.00050875 | -2.5437e-05 | 0.0015256 | 0.0020348 | 0.0016257 | 0.00088939 | 0.016512 | 0.0001416 | 4.5497e-07 | 0.024373
| Rail - Liquid bulk - Hydrogen | 0.00087511 | -0.00013078 | 0.0010175 | -5.0875e-05 | 0.0015506 | 0.0014052 | 0.0016257 | 0.0015239 | 0.016828 | 0.00014398 | 1.0306e-06 | 0.024789
| Rail - Neon bulk - Battery | 0.0010917 | -0.00016337 | 0.00050875 | -2.5437e-05 | 0.0013005 | 0.0016278 | 0.0014006 | 0.00071151 | 0.0189 | 9.4463e-05 | 3.6397e-07 | 0.025447
| Sea - Container - Heavy fuel oil | 0.0010347 | -5.2576e-05 | 0.00034491 | -3.4491e-05 | 0.0010655 | 0.00043054 | 0.0001787 | 0.0019962 | 0.014854 | 0 | 0.0061733 | 0.025991
| Rail - Liquid bulk - Battery | 0.0013646 | -0.00020421 | 0.0010175 | -5.0875e-05 | 0.0015506 | 0.0020348 | 0.0016257 | 0.00088939 | 0.017701 | 0.00015179 | 4.5497e-07 | 0.02608
| Rail - Dry bulk - Diesel | 0.00076317 | -3.8328e-05 | 0.00076312 | -3.8156e-05 | 0.0016257 | 0.0026261 | 0.0017507 | 0.0027716 | 0.013928 | 0 | 0.0025563 | 0.026708
| Sea - Break bulk - Heavy fuel oil | 0.0010347 | -5.2576e-05 | 6.8983e-05 | -6.8983e-06 | 0.0010655 | 0.00043054 | 8.6011e-05 | 0.0019962 | 0.016907 | 0 | 0.0061733 | 0.027703
| Sea - Container - Maritime gas oil | 0.0010347 | -5.2576e-05 | 0.00034491 | -3.4491e-05 | 0.0010655 | 0.00043054 | 0.0001787 | 0.0038144 | 0.016847 | 0 | 0.0058583 | 0.029487
| Sea - Break bulk - Maritime gas oil | 0.0010347 | -5.2576e-05 | 6.8983e-05 | -6.8983e-06 | 0.0010655 | 0.00043054 | 8.6011e-05 | 0.0038144 | 0.019258 | 0 | 0.0058583 | 0.031557
| Rail - Break bulk - Diesel | 0.00076317 | -3.8328e-05 | 0.00076312 | -3.8156e-05 | 0.0036265 | 0.0026261 | 0.0040016 | 0.0027716 | 0.014574 | 0 | 0.0025563 | 0.031605
| Rail - Container - Diesel | 0.00076317 | -3.8328e-05 | 0.00050875 | -2.5437e-05 | 0.0015256 | 0.0026261 | 0.0016257 | 0.0027716 | 0.026274 | 0 | 0.0025563 | 0.038587
| Rail - Neon bulk - Diesel | 0.00061054 | -3.0663e-05 | 0.00050875 | -2.5437e-05 | 0.0013005 | 0.0021008 | 0.0014006 | 0.0022173 | 0.029581 | 0 | 0.0020451 | 0.039708
| Rail - Liquid bulk - Diesel | 0.00076317 | -3.8328e-05 | 0.0010175 | -5.0875e-05 | 0.0015506 | 0.0026261 | 0.0016257 | 0.0027716 | 0.027462 | 0 | 0.0025563 | 0.040284
| Road - Liquid bulk - Battery | 0.0084977 | -0.0021234 | 0.0029644 | -0.0007411 | 0.025455 | 0.0054545 | 0.0044 | 0.0033745 | 0.052829 | 0.0025726 | 2.2813e-06 | 0.10269
| Road - Container - Battery | 0.0089024 | -0.0022245 | 0.0015528 | -0.00038819 | 0.026667 | 0.0057143 | 0.0044 | 0.0033745 | 0.057259 | 0.0025732 | 2.2813e-06 | 0.10783
| Road - Liquid bulk - Hydrogen | 0.0090858 | -0.0022699 | 0.0029644 | -0.0007411 | 0.025455 | 0.0065474 | 0.0044 | 0.0073102 | 0.058759 | 0.0011107 | 5.9136e-06 | 0.11263
| Road - Container - Hydrogen | 0.0095185 | -0.002378 | 0.0015528 | -0.00038819 | 0.026667 | 0.0068592 | 0.0044 | 0.0073102 | 0.063771 | 0.0011124 | 5.9136e-06 | 0.11843
| Road - Neon bulk - Battery | 0.010386 | -0.0025952 | 0.0021135 | -0.00052838 | 0.031111 | 0.0066667 | 0.0044 | 0.0033745 | 0.060653 | 0.0029536 | 2.2813e-06 | 0.11854
| Road - Neon bulk - Hydrogen | 0.011105 | -0.0027743 | 0.0021135 | -0.00052838 | 0.031111 | 0.0080024 | 0.0044 | 0.0073102 | 0.066952 | 0.0012656 | 5.9136e-06 | 0.12896
| Road - Liquid bulk - Diesel | 0.0067329 | -0.0010113 | 0.0029644 | -0.0007411 | 0.025455 | 0.0072727 | 0.0044 | 0.0096045 | 0.07044 | 0 | 0.0088631 | 0.13398
| Road - Neon bulk - Diesel | 0.0082291 | -0.001236 | 0.0021135 | -0.00052838 | 0.031111 | 0.0088889 | 0.0044 | 0.0096045 | 0.068943 | 0 | 0.0088631 | 0.14039
| Road - Container - Diesel | 0.0070535 | -0.0010595 | 0.0015528 | -0.00038819 | 0.026667 | 0.007619 | 0.0044 | 0.0096045 | 0.076408 | 0 | 0.0088631 | 0.14072
| Road - Break bulk - Battery | 0.011984 | -0.0029945 | 0.002787 | -0.00069676 | 0.035897 | 0.0076923 | 0.0044 | 0.0033745 | 0.074942 | 0.0033679 | 2.2813e-06 | 0.14076
| Road - Break bulk - Hydrogen | 0.012813 | -0.0032012 | 0.002787 | -0.00069676 | 0.035897 | 0.0092335 | 0.0044 | 0.0073102 | 0.082107 | 0.0014323 | 5.9136e-06 | 0.15209
| Road - Break bulk - Diesel | 0.0094952 | -0.0014262 | 0.002787 | -0.00069676 | 0.035897 | 0.010256 | 0.0044 | 0.0096045 | 0.094587 | 0 | 0.0088631 | 0.17377
| Road - Dry bulk - Battery | 0.016995 | -0.0042467 | 0.0039525 | -0.00098813 | 0.050909 | 0.010909 | 0.0044 | 0.0033745 | 0.12054 | 0.0046047 | 2.2813e-06 | 0.21045
| Road - Dry bulk - Hydrogen | 0.018172 | -0.0045398 | 0.0039525 | -0.00098813 | 0.050909 | 0.013095 | 0.0044 | 0.0073102 | 0.13021 | 0.0019309 | 5.9136e-06 | 0.22446
| Road - Dry bulk - Diesel | 0.013466 | -0.0020226 | 0.0039525 | -0.00098813 | 0.050909 | 0.014545 | 0.0044 | 0.0096045 | 0.14459 | 0 | 0.0088631 | 0.24732
Copy the ordered values by size above into the table below to feed the figure at the right of this table with data.
|  | Capex vehicle | Residual value (vehicle) | Capex costumization | Residual value (costumization) | Opex fix (admin, crew, insurance) | Opex maintenance & repair | Opex var (mode-fees) | Fuel Cost | Market failure (av. utilization) | Payload loss (fuel) | Emission Cost | SUM
2023 | Sea - Neon bulk - Heavy fuel oil | 0.0010347 | -0.00010336 | 6.8983e-05 | -6.8983e-06 | 0.0010655 | 0.00043054 | 8.6011e-05 | 0.0021495 | 0.0064101 | 0 | 0.001933
| Sea - Dry bulk - Heavy fuel oil | 0.0010347 | -0.00010336 | 6.8983e-05 | -6.8983e-06 | 0.0010655 | 0.00043054 | 8.9503e-05 | 0.0021495 | 0.0064135 | 0 | 0.001933
| Rail - Dry bulk - Catenary | 0.0010902 | -0.00016354 | 0.00076312 | -3.8156e-05 | 0.0016257 | 0.0016257 | 0.0017507 | 0.0010537 | 0.0084609 | 0 | 2.6371e-05
| Sea - Container - Heavy fuel oil | 0.0010347 | -0.00010336 | 0.00034491 | -3.4491e-05 | 0.0010655 | 0.00043054 | 0.0001787 | 0.0021495 | 0.0093692 | 0 | 0.001933
| Sea - Neon bulk - Maritime gas oil | 0.0010347 | -0.00010336 | 6.8983e-05 | -6.8983e-06 | 0.0010655 | 0.00043054 | 8.6011e-05 | 0.0041073 | 0.0081964 | 0 | 0.0018344
| Sea - Dry bulk - Maritime gas oil | 0.0010347 | -0.00010336 | 6.8983e-05 | -6.8983e-06 | 0.0010655 | 0.00043054 | 8.9503e-05 | 0.0041073 | 0.0081997 | 0 | 0.0018344
| Sea - Break bulk - Heavy fuel oil | 0.0010347 | -0.00010336 | 6.8983e-05 | -6.8983e-06 | 0.0010655 | 0.00043054 | 8.6011e-05 | 0.0021495 | 0.010435 | 0 | 0.001933
| Sea - Container - Maritime gas oil | 0.0010347 | -0.00010336 | 0.00034491 | -3.4491e-05 | 0.0010655 | 0.00043054 | 0.0001787 | 0.0041073 | 0.011834 | 0 | 0.0018344
| Sea - Break bulk - Maritime gas oil | 0.0010347 | -0.00010336 | 6.8983e-05 | -6.8983e-06 | 0.0010655 | 0.00043054 | 8.6011e-05 | 0.0041073 | 0.013343 | 0 | 0.0018344
| Rail - Break bulk - Catenary | 0.0010902 | -0.00016354 | 0.00076312 | -3.8156e-05 | 0.0036265 | 0.0016257 | 0.0040016 | 0.0010537 | 0.010275 | 0 | 2.6371e-05
| Rail - Dry bulk - Battery | 0.0021697 | -0.00011028 | 0.00076312 | -3.8156e-05 | 0.0016257 | 0.0032352 | 0.0017507 | 0.0011196 | 0.011505 | 0.00039064 | 2.8019e-05
| Rail - Dry bulk - Diesel | 0.00076317 | -0.00011347 | 0.00076312 | -3.8156e-05 | 0.0016257 | 0.0026261 | 0.0017507 | 0.0027716 | 0.011882 | 0 | 0.00074299
| Rail - Container - Catenary | 0.0010902 | -0.00016354 | 0.00050875 | -2.5437e-05 | 0.0015256 | 0.0016257 | 0.0016257 | 0.0010537 | 0.015551 | 0 | 2.6371e-05
| Rail - Neon bulk - Catenary | 0.00087219 | -0.00013083 | 0.00050875 | -2.5437e-05 | 0.0013005 | 0.0013005 | 0.0014006 | 0.00084298 | 0.017848 | 0 | 2.1096e-05
| Rail - Liquid bulk - Catenary | 0.0010902 | -0.00016354 | 0.0010175 | -5.0875e-05 | 0.0015506 | 0.0016257 | 0.0016257 | 0.0010537 | 0.016739 | 0 | 2.6371e-05
| Rail - Break bulk - Battery | 0.0021697 | -0.00011028 | 0.00076312 | -3.8156e-05 | 0.0036265 | 0.0032352 | 0.0040016 | 0.0011196 | 0.012668 | 0.00054703 | 2.8019e-05
| Rail - Break bulk - Diesel | 0.00076317 | -0.00011347 | 0.00076312 | -3.8156e-05 | 0.0036265 | 0.0026261 | 0.0040016 | 0.0027716 | 0.012965 | 0 | 0.00074299
| Rail - Dry bulk - Hydrogen | 0.0021632 | -0.00010931 | 0.00076312 | -3.8156e-05 | 0.0016257 | 0.0034737 | 0.0017507 | 0.0037812 | 0.014679 | 0.00024636 | 6.347e-05
| Sea - Neon bulk - Ammoina | 0.0020677 | -0.00010352 | 6.8983e-05 | -6.8983e-06 | 0.0010655 | 0.00029879 | 8.6011e-05 | 0.01179 | 0.014934 | 0.0013512 | 0.00026312
| Sea - Dry bulk - Ammonia | 0.0020677 | -0.00010352 | 6.8983e-05 | -6.8983e-06 | 0.0010655 | 0.00029879 | 8.9503e-05 | 0.01179 | 0.014938 | 0.0013515 | 0.00026312
| Rail - Container - Battery | 0.0021697 | -0.00011028 | 0.00050875 | -2.5437e-05 | 0.0015256 | 0.0032352 | 0.0016257 | 0.0011196 | 0.021521 | 0.00037253 | 2.8019e-05
| Rail - Container - Diesel | 0.00076317 | -0.00011347 | 0.00050875 | -2.5437e-05 | 0.0015256 | 0.0026261 | 0.0016257 | 0.0027716 | 0.022261 | 0 | 0.00074299
| Rail - Neon bulk - Battery | 0.0017358 | -8.8227e-05 | 0.00050875 | -2.5437e-05 | 0.0013005 | 0.0025882 | 0.0014006 | 0.00089567 | 0.024381 | 0.00024506 | 2.2415e-05
| Rail - Break bulk - Hydrogen | 0.0021632 | -0.00010931 | 0.00076312 | -3.8156e-05 | 0.0036265 | 0.0034737 | 0.0040016 | 0.0037812 | 0.015164 | 0.00032366 | 6.347e-05
| Rail - Liquid bulk - Battery | 0.0021697 | -0.00011028 | 0.0010175 | -5.0875e-05 | 0.0015506 | 0.0032352 | 0.0016257 | 0.0011196 | 0.02271 | 0.0003931 | 2.8019e-05
| Rail - Neon bulk - Diesel | 0.00061054 | -9.0774e-05 | 0.00050875 | -2.5437e-05 | 0.0013005 | 0.0021008 | 0.0014006 | 0.0022173 | 0.02519 | 0 | 0.00059439
| Rail - Liquid bulk - Diesel | 0.00076317 | -0.00011347 | 0.0010175 | -5.0875e-05 | 0.0015506 | 0.0026261 | 0.0016257 | 0.0027716 | 0.023449 | 0 | 0.00074299
| Sea - Neon bulk - Hydrogen | 0.0020679 | -0.00010354 | 6.8983e-05 | -6.8983e-06 | 0.0010655 | 0.00029879 | 8.6011e-05 | 0.01306 | 0.01615 | 0.0018667 | 0.00025815
| Sea - Dry bulk - Hydrogen | 0.0020679 | -0.00010354 | 6.8983e-05 | -6.8983e-06 | 0.0010655 | 0.00029879 | 8.9503e-05 | 0.01306 | 0.016153 | 0.0018671 | 0.00025815
| Sea - Container - Ammonia | 0.0020677 | -0.00010352 | 0.00034491 | -3.4491e-05 | 0.0010655 | 0.00029879 | 0.0001787 | 0.01179 | 0.02113 | 0.0013857 | 0.00026312
| Rail - Container - Hydrogen | 0.0021632 | -0.00010931 | 0.00050875 | -2.5437e-05 | 0.0015256 | 0.0034737 | 0.0016257 | 0.0037812 | 0.027748 | 0.00023741 | 6.347e-05
| Sea - Break bulk - Ammonia | 0.0020677 | -0.00010352 | 6.8983e-05 | -6.8983e-06 | 0.0010655 | 0.00029879 | 8.6011e-05 | 0.01179 | 0.024312 | 0.0013512 | 0.00026312
| Sea - Container - Hydrogen | 0.0020679 | -0.00010354 | 0.00034491 | -3.4491e-05 | 0.0010655 | 0.00029879 | 0.0001787 | 0.01306 | 0.022807 | 0.0019107 | 0.00025815
| Rail - Neon bulk - Hydrogen | 0.0017306 | -8.745e-05 | 0.00050875 | -2.5437e-05 | 0.0013005 | 0.0027789 | 0.0014006 | 0.003025 | 0.031193 | 0.00015555 | 5.0776e-05
| Rail - Liquid bulk - Hydrogen | 0.0021632 | -0.00010931 | 0.0010175 | -5.0875e-05 | 0.0015506 | 0.0034737 | 0.0016257 | 0.0037812 | 0.028936 | 0.00024758 | 6.347e-05
| Sea - Break bulk - Hydrogen | 0.0020679 | -0.00010354 | 6.8983e-05 | -6.8983e-06 | 0.0010655 | 0.00029879 | 8.6011e-05 | 0.01306 | 0.026291 | 0.0018667 | 0.00025815
| Sea - Neon bulk - Methanol | 0.0013445 | -6.7338e-05 | 6.8983e-05 | -6.8983e-06 | 0.0010655 | 0.00043054 | 8.6011e-05 | 0.026447 | 0.028551 | 0.0012382 | 0.00033399
| Sea - Dry bulk - Methanol | 0.0013445 | -6.7338e-05 | 6.8983e-05 | -6.8983e-06 | 0.0010655 | 0.00043054 | 8.9503e-05 | 0.026447 | 0.028555 | 0.0012383 | 0.00033399
| Sea - Container - Methanol | 0.0013445 | -6.7338e-05 | 0.00034491 | -3.4491e-05 | 0.0010655 | 0.00043054 | 0.0001787 | 0.026447 | 0.039917 | 0.0012547 | 0.00033399
| Sea - Break bulk - Methanol | 0.0013445 | -6.7338e-05 | 6.8983e-05 | -6.8983e-06 | 0.0010655 | 0.00043054 | 8.6011e-05 | 0.026447 | 0.04648 | 0.0012382 | 0.00033399
| Road - Liquid bulk - Diesel | 0.0061564 | -0.0015302 | 0.0029644 | -0.0007411 | 0.025455 | 0.0072727 | 0.0044 | 0.011574 | 0.06515 | 0 | 0.0031056
| Road - Container - Diesel | 0.0064495 | -0.0016031 | 0.0015528 | -0.00038819 | 0.026667 | 0.007619 | 0.0044 | 0.011574 | 0.070614 | 0 | 0.0031056
| Road - Neon bulk - Diesel | 0.0075245 | -0.0018702 | 0.0021135 | -0.00052838 | 0.031111 | 0.0088889 | 0.0044 | 0.011574 | 0.069625 | 0 | 0.0031056
| Road - Liquid bulk - Battery | 0.022615 | -0.0034382 | 0.0029644 | -0.0007411 | 0.025455 | 0.0054545 | 0.0044 | 0.0055398 | 0.069194 | 0.0070448 | 0.00014049
| Road - Container - Battery | 0.023692 | -0.0036019 | 0.0015528 | -0.00038819 | 0.026667 | 0.0057143 | 0.0044 | 0.0055398 | 0.075708 | 0.0071133 | 0.00014049
| Road - Neon bulk - Battery | 0.02764 | -0.0042022 | 0.0021135 | -0.00052838 | 0.031111 | 0.0066667 | 0.0044 | 0.0055398 | 0.080099 | 0.0081551 | 0.00014049
| Road - Break bulk - Diesel | 0.0086821 | -0.002158 | 0.002787 | -0.00069676 | 0.035897 | 0.010256 | 0.0044 | 0.011574 | 0.088326 | 0 | 0.0031056
| Road - Liquid bulk - Hydrogen | 0.022312 | -0.0033815 | 0.0029644 | -0.0007411 | 0.025455 | 0.0093433 | 0.0044 | 0.021497 | 0.090669 | 0.0043683 | 0.00036418
| Road - Container - Hydrogen | 0.023374 | -0.0035425 | 0.0015528 | -0.00038819 | 0.026667 | 0.0097883 | 0.0044 | 0.021497 | 0.099183 | 0.0044097 | 0.00036418
| Road - Break bulk - Battery | 0.031893 | -0.0048487 | 0.002787 | -0.00069676 | 0.035897 | 0.0076923 | 0.0044 | 0.0055398 | 0.098841 | 0.0092867 | 0.00014049
| Road - Neon bulk - Hydrogen | 0.02727 | -0.0041329 | 0.0021135 | -0.00052838 | 0.031111 | 0.01142 | 0.0044 | 0.021497 | 0.10245 | 0.0049359 | 0.00036418
| Road - Dry bulk - Diesel | 0.012313 | -0.0030604 | 0.0039525 | -0.00098813 | 0.050909 | 0.014545 | 0.0044 | 0.011574 | 0.13634 | 0 | 0.0031056
| Road - Break bulk - Hydrogen | 0.031465 | -0.0047687 | 0.002787 | -0.00069676 | 0.035897 | 0.013177 | 0.0044 | 0.021497 | 0.12387 | 0.0055072 | 0.00036418
| Road - Dry bulk - Battery | 0.04523 | -0.0068764 | 0.0039525 | -0.00098813 | 0.050909 | 0.010909 | 0.0044 | 0.0055398 | 0.15908 | 0.012705 | 0.00014049
| Road - Dry bulk - Hydrogen | 0.044624 | -0.0067629 | 0.0039525 | -0.00098813 | 0.050909 | 0.018687 | 0.0044 | 0.021497 | 0.19148 | 0.007237 | 0.00036418
2034 | Sea - Neon bulk - Heavy fuel oil | 0.0010347 | -9.7956e-05 | 6.8983e-05 | -6.8983e-06 | 0.0010655 | 0.00043054 | 8.6011e-05 | 0.0021332 | 0.0068332 | 0 | 0.0023843
| Sea - Dry bulk - Heavy fuel oil | 0.0010347 | -9.7956e-05 | 6.8983e-05 | -6.8983e-06 | 0.0010655 | 0.00043054 | 8.9503e-05 | 0.0021332 | 0.0068366 | 0 | 0.0023843
| Rail - Dry bulk - Catenary | 0.0010902 | -0.00016354 | 0.00076312 | -3.8156e-05 | 0.0016257 | 0.0016257 | 0.0017507 | 0.00095988 | 0.0083563 | 0 | 2.361e-05
| Sea - Container - Heavy fuel oil | 0.0010347 | -9.7956e-05 | 0.00034491 | -3.4491e-05 | 0.0010655 | 0.00043054 | 0.0001787 | 0.0021332 | 0.0099529 | 0 | 0.0023843
| Sea - Neon bulk - Maritime gas oil | 0.0010347 | -9.7956e-05 | 6.8983e-05 | -6.8983e-06 | 0.0010655 | 0.00043054 | 8.6011e-05 | 0.0040761 | 0.008583 | 0 | 0.0022626
| Sea - Dry bulk - Maritime gas oil | 0.0010347 | -9.7956e-05 | 6.8983e-05 | -6.8983e-06 | 0.0010655 | 0.00043054 | 8.9503e-05 | 0.0040761 | 0.0085864 | 0 | 0.0022626
| Sea - Break bulk - Heavy fuel oil | 0.0010347 | -9.7956e-05 | 6.8983e-05 | -6.8983e-06 | 0.0010655 | 0.00043054 | 8.6011e-05 | 0.0021332 | 0.011124 | 0 | 0.0023843
| Rail - Dry bulk - Battery | 0.001821 | -0.00015097 | 0.00076312 | -3.8156e-05 | 0.0016257 | 0.0027152 | 0.0017507 | 0.0010199 | 0.010408 | 0.00027537 | 2.5085e-05
| Sea - Container - Maritime gas oil | 0.0010347 | -9.7956e-05 | 0.00034491 | -3.4491e-05 | 0.0010655 | 0.00043054 | 0.0001787 | 0.0040761 | 0.012367 | 0 | 0.0022626
| Rail - Break bulk - Catenary | 0.0010902 | -0.00016354 | 0.00076312 | -3.8156e-05 | 0.0036265 | 0.0016257 | 0.0040016 | 0.00095988 | 0.010193 | 0 | 2.361e-05
| Rail - Container - Catenary | 0.0010902 | -0.00016354 | 0.00050875 | -2.5437e-05 | 0.0015256 | 0.0016257 | 0.0016257 | 0.00095988 | 0.015345 | 0 | 2.361e-05
| Sea - Break bulk - Maritime gas oil | 0.0010347 | -9.7956e-05 | 6.8983e-05 | -6.8983e-06 | 0.0010655 | 0.00043054 | 8.6011e-05 | 0.0040761 | 0.013973 | 0 | 0.0022626
| Rail - Dry bulk - Hydrogen | 0.0016053 | -0.00011861 | 0.00076312 | -3.8156e-05 | 0.0016257 | 0.0025777 | 0.0017507 | 0.0027295 | 0.011947 | 0.00020051 | 5.6826e-05
| Rail - Dry bulk - Diesel | 0.00076317 | -8.0921e-05 | 0.00076312 | -3.8156e-05 | 0.0016257 | 0.0026261 | 0.0017507 | 0.0027716 | 0.012126 | 0 | 0.00093596
| Rail - Neon bulk - Catenary | 0.00087219 | -0.00013083 | 0.00050875 | -2.5437e-05 | 0.0013005 | 0.0013005 | 0.0014006 | 0.0007679 | 0.017623 | 0 | 1.8888e-05
| Rail - Liquid bulk - Catenary | 0.0010902 | -0.00016354 | 0.0010175 | -5.0875e-05 | 0.0015506 | 0.0016257 | 0.0016257 | 0.00095988 | 0.016534 | 0 | 2.361e-05
| Rail - Break bulk - Battery | 0.001821 | -0.00015097 | 0.00076312 | -3.8156e-05 | 0.0036265 | 0.0027152 | 0.0040016 | 0.0010199 | 0.011806 | 0.00039723 | 2.5085e-05
| Rail - Break bulk - Hydrogen | 0.0016053 | -0.00011861 | 0.00076312 | -3.8156e-05 | 0.0036265 | 0.0025777 | 0.0040016 | 0.0027295 | 0.013016 | 0.00027782 | 5.6826e-05
| Rail - Break bulk - Diesel | 0.00076317 | -8.0921e-05 | 0.00076312 | -3.8156e-05 | 0.0036265 | 0.0026261 | 0.0040016 | 0.0027716 | 0.013157 | 0 | 0.00093596
| Rail - Container - Battery | 0.001821 | -0.00015097 | 0.00050875 | -2.5437e-05 | 0.0015256 | 0.0027152 | 0.0016257 | 0.0010199 | 0.019371 | 0.00026127 | 2.5085e-05
| Rail - Neon bulk - Battery | 0.0014568 | -0.00012077 | 0.00050875 | -2.5437e-05 | 0.0013005 | 0.0021722 | 0.0014006 | 0.0008159 | 0.022028 | 0.0001728 | 2.0068e-05
| Sea - Neon bulk - Ammoina | 0.0019812 | -0.00010568 | 6.8983e-05 | -6.8983e-06 | 0.0010655 | 0.00029879 | 8.6011e-05 | 0.011074 | 0.014135 | 0.0012608 | 0.00023557
| Sea - Dry bulk - Ammonia | 0.0019812 | -0.00010568 | 6.8983e-05 | -6.8983e-06 | 0.0010655 | 0.00029879 | 8.9503e-05 | 0.011074 | 0.014138 | 0.0012611 | 0.00023557
| Rail - Liquid bulk - Battery | 0.001821 | -0.00015097 | 0.0010175 | -5.0875e-05 | 0.0015506 | 0.0027152 | 0.0016257 | 0.0010199 | 0.020559 | 0.00027729 | 2.5085e-05
| Sea - Neon bulk - Hydrogen | 0.0019922 | -0.00010679 | 6.8983e-05 | -6.8983e-06 | 0.0010655 | 0.00029879 | 8.6011e-05 | 0.012176 | 0.015199 | 0.0017161 | 0.00023113
| Sea - Dry bulk - Hydrogen | 0.0019922 | -0.00010679 | 6.8983e-05 | -6.8983e-06 | 0.0010655 | 0.00029879 | 8.9503e-05 | 0.012176 | 0.015202 | 0.0017165 | 0.00023113
| Rail - Container - Hydrogen | 0.0016053 | -0.00011861 | 0.00050875 | -2.5437e-05 | 0.0015256 | 0.0025777 | 0.0016257 | 0.0027295 | 0.022389 | 0.00019157 | 5.6826e-05
| Rail - Container - Diesel | 0.00076317 | -8.0921e-05 | 0.00050875 | -2.5437e-05 | 0.0015256 | 0.0026261 | 0.0016257 | 0.0027716 | 0.02274 | 0 | 0.00093596
| Rail - Neon bulk - Hydrogen | 0.0012842 | -9.4889e-05 | 0.00050875 | -2.5437e-05 | 0.0013005 | 0.0020622 | 0.0014006 | 0.0021836 | 0.02533 | 0.00012632 | 4.546e-05
| Rail - Neon bulk - Diesel | 0.00061054 | -6.4737e-05 | 0.00050875 | -2.5437e-05 | 0.0013005 | 0.0021008 | 0.0014006 | 0.0022173 | 0.025714 | 0 | 0.00074877
| Rail - Liquid bulk - Hydrogen | 0.0016053 | -0.00011861 | 0.0010175 | -5.0875e-05 | 0.0015506 | 0.0025777 | 0.0016257 | 0.0027295 | 0.023577 | 0.00020173 | 5.6826e-05
| Rail - Liquid bulk - Diesel | 0.00076317 | -8.0921e-05 | 0.0010175 | -5.0875e-05 | 0.0015506 | 0.0026261 | 0.0016257 | 0.0027716 | 0.023928 | 0 | 0.00093596
| Sea - Container - Ammonia | 0.0019812 | -0.00010568 | 0.00034491 | -3.4491e-05 | 0.0010655 | 0.00029879 | 0.0001787 | 0.011074 | 0.020027 | 0.0012947 | 0.00023557
| Sea - Break bulk - Ammonia | 0.0019812 | -0.00010568 | 6.8983e-05 | -6.8983e-06 | 0.0010655 | 0.00029879 | 8.6011e-05 | 0.011074 | 0.023011 | 0.0012608 | 0.00023557
| Sea - Container - Hydrogen | 0.0019922 | -0.00010679 | 0.00034491 | -3.4491e-05 | 0.0010655 | 0.00029879 | 0.0001787 | 0.012176 | 0.021495 | 0.0017591 | 0.00023113
| Sea - Break bulk - Hydrogen | 0.0019922 | -0.00010679 | 6.8983e-05 | -6.8983e-06 | 0.0010655 | 0.00029879 | 8.6011e-05 | 0.012176 | 0.024743 | 0.0017161 | 0.00023113
| Sea - Neon bulk - Methanol | 0.0013121 | -7.1121e-05 | 6.8983e-05 | -6.8983e-06 | 0.0010655 | 0.00043054 | 8.6011e-05 | 0.024202 | 0.026326 | 0.0011417 | 0.00029902
| Sea - Dry bulk - Methanol | 0.0013121 | -7.1121e-05 | 6.8983e-05 | -6.8983e-06 | 0.0010655 | 0.00043054 | 8.9503e-05 | 0.024202 | 0.026329 | 0.0011418 | 0.00029902
| Sea - Container - Methanol | 0.0013121 | -7.1121e-05 | 0.00034491 | -3.4491e-05 | 0.0010655 | 0.00043054 | 0.0001787 | 0.024202 | 0.036846 | 0.0011582 | 0.00029902
| Sea - Break bulk - Methanol | 0.0013121 | -7.1121e-05 | 6.8983e-05 | -6.8983e-06 | 0.0010655 | 0.00043054 | 8.6011e-05 | 0.024202 | 0.042857 | 0.0011417 | 0.00029902
| Road - Liquid bulk - Battery | 0.011641 | -0.0024162 | 0.0029644 | -0.0007411 | 0.025455 | 0.0054545 | 0.0044 | 0.0041316 | 0.056872 | 0.0044422 | 0.00012578
| Road - Container - Battery | 0.012196 | -0.0025312 | 0.0015528 | -0.00038819 | 0.026667 | 0.0057143 | 0.0044 | 0.0041316 | 0.061799 | 0.0044546 | 0.00012578
| Road - Liquid bulk - Diesel | 0.0064061 | -0.0013054 | 0.0029644 | -0.0007411 | 0.025455 | 0.0072727 | 0.0044 | 0.010721 | 0.065403 | 0 | 0.0037183
| Road - Neon bulk - Battery | 0.014228 | -0.0029531 | 0.0021135 | -0.00052838 | 0.031111 | 0.0066667 | 0.0044 | 0.0041316 | 0.065382 | 0.0051069 | 0.00012578
| Road - Container - Diesel | 0.0067112 | -0.0013676 | 0.0015528 | -0.00038819 | 0.026667 | 0.007619 | 0.0044 | 0.010721 | 0.070915 | 0 | 0.0037183
| Road - Neon bulk - Diesel | 0.0078297 | -0.0015955 | 0.0021135 | -0.00052838 | 0.031111 | 0.0088889 | 0.0044 | 0.010721 | 0.06933 | 0 | 0.0037183
| Road - Liquid bulk - Hydrogen | 0.012984 | -0.0025975 | 0.0029644 | -0.0007411 | 0.025455 | 0.0073715 | 0.0044 | 0.013279 | 0.070334 | 0.0024811 | 0.00032606
| Road - Container - Hydrogen | 0.013602 | -0.0027212 | 0.0015528 | -0.00038819 | 0.026667 | 0.0077225 | 0.0044 | 0.013279 | 0.076559 | 0.0024923 | 0.00032606
| Road - Break bulk - Battery | 0.016417 | -0.0034074 | 0.002787 | -0.00069676 | 0.035897 | 0.0076923 | 0.0044 | 0.0041316 | 0.080696 | 0.0058167 | 0.00012578
| Road - Neon bulk - Hydrogen | 0.015869 | -0.0031748 | 0.0021135 | -0.00052838 | 0.031111 | 0.0090096 | 0.0044 | 0.013279 | 0.079584 | 0.0028075 | 0.00032606
| Road - Break bulk - Diesel | 0.0090343 | -0.001841 | 0.002787 | -0.00069676 | 0.035897 | 0.010256 | 0.0044 | 0.010721 | 0.08883 | 0 | 0.0037183
| Road - Break bulk - Hydrogen | 0.018311 | -0.0036632 | 0.002787 | -0.00069676 | 0.035897 | 0.010396 | 0.0044 | 0.013279 | 0.096765 | 0.0031502 | 0.00032606
| Road - Dry bulk - Battery | 0.023283 | -0.0048323 | 0.0039525 | -0.00098813 | 0.050909 | 0.010909 | 0.0044 | 0.0041316 | 0.12963 | 0.0079428 | 0.00012578
| Road - Dry bulk - Diesel | 0.012812 | -0.0026109 | 0.0039525 | -0.00098813 | 0.050909 | 0.014545 | 0.0044 | 0.010721 | 0.13732 | 0 | 0.0037183
| Road - Dry bulk - Hydrogen | 0.025968 | -0.0051951 | 0.0039525 | -0.00098813 | 0.050909 | 0.014743 | 0.0044 | 0.013279 | 0.15104 | 0.0041798 | 0.00032606
2050 | Rail - Dry bulk - Catenary | 0.0010902 | -0.00016354 | 0.00076312 | -3.8156e-05 | 0.0016257 | 0.0016257 | 0.0017507 | 0.00083707 | 0.0081981 | 0 | 4.282e-07
| Rail - Dry bulk - Hydrogen | 0.00087511 | -0.00013078 | 0.00076312 | -3.8156e-05 | 0.0016257 | 0.0014052 | 0.0017507 | 0.0015239 | 0.0085064 | 0.00014277 | 1.0306e-06
| Sea - Neon bulk - Hydrogen | 0.0013569 | -0.00013401 | 6.8983e-05 | -6.8983e-06 | 0.0010655 | 0.00029879 | 8.6011e-05 | 0.0054701 | 0.0079009 | 0.00071823 | 4.1918e-06
| Sea - Dry bulk - Hydrogen | 0.0013569 | -0.00013401 | 6.8983e-05 | -6.8983e-06 | 0.0010655 | 0.00029879 | 8.9503e-05 | 0.0054701 | 0.0079042 | 0.00071853 | 4.1918e-06
| Sea - Neon bulk - Ammoina | 0.0012551 | -0.00012383 | 6.8983e-05 | -6.8983e-06 | 0.0010655 | 0.00029879 | 8.6011e-05 | 0.0056283 | 0.0079649 | 0.00062553 | 4.2725e-06
| Sea - Dry bulk - Ammonia | 0.0012551 | -0.00012383 | 6.8983e-05 | -6.8983e-06 | 0.0010655 | 0.00029879 | 8.9503e-05 | 0.0056283 | 0.0079683 | 0.0006258 | 4.2725e-06
| Rail - Dry bulk - Battery | 0.0013646 | -0.00020421 | 0.00076312 | -3.8156e-05 | 0.0016257 | 0.0020348 | 0.0017507 | 0.00088939 | 0.0089512 | 0.00015057 | 4.5497e-07
| Sea - Neon bulk - Methanol | 0.0010398 | -0.00010289 | 6.8983e-05 | -6.8983e-06 | 0.0010655 | 0.00043054 | 8.6011e-05 | 0.0065838 | 0.0088238 | 0.00038267 | 5.4232e-06
| Sea - Dry bulk - Methanol | 0.0010398 | -0.00010289 | 6.8983e-05 | -6.8983e-06 | 0.0010655 | 0.00043054 | 8.9503e-05 | 0.0065838 | 0.0088272 | 0.00038281 | 5.4232e-06
| Sea - Container - Hydrogen | 0.0013569 | -0.00013401 | 0.00034491 | -3.4491e-05 | 0.0010655 | 0.00029879 | 0.0001787 | 0.0054701 | 0.011426 | 0.00075283 | 4.1918e-06
| Sea - Container - Ammonia | 0.0012551 | -0.00012383 | 0.00034491 | -3.4491e-05 | 0.0010655 | 0.00029879 | 0.0001787 | 0.0056283 | 0.011514 | 0.00065543 | 4.2725e-06
| Sea - Neon bulk - Heavy fuel oil | 0.0010347 | -5.2576e-05 | 6.8983e-05 | -6.8983e-06 | 0.0010655 | 0.00043054 | 8.6011e-05 | 0.0019962 | 0.010386 | 0 | 0.0061733
| Sea - Dry bulk - Heavy fuel oil | 0.0010347 | -5.2576e-05 | 6.8983e-05 | -6.8983e-06 | 0.0010655 | 0.00043054 | 8.9503e-05 | 0.0019962 | 0.010389 | 0 | 0.0061733
| Sea - Break bulk - Hydrogen | 0.0013569 | -0.00013401 | 6.8983e-05 | -6.8983e-06 | 0.0010655 | 0.00029879 | 8.6011e-05 | 0.0054701 | 0.012862 | 0.00071823 | 4.1918e-06
| Rail - Break bulk - Catenary | 0.0010902 | -0.00016354 | 0.00076312 | -3.8156e-05 | 0.0036265 | 0.0016257 | 0.0040016 | 0.00083707 | 0.010068 | 0 | 4.282e-07
| Sea - Break bulk - Ammonia | 0.0012551 | -0.00012383 | 6.8983e-05 | -6.8983e-06 | 0.0010655 | 0.00029879 | 8.6011e-05 | 0.0056283 | 0.012966 | 0.00062553 | 4.2725e-06
| Rail - Container - Catenary | 0.0010902 | -0.00016354 | 0.00050875 | -2.5437e-05 | 0.0015256 | 0.0016257 | 0.0016257 | 0.00083707 | 0.015035 | 0 | 4.282e-07
| Rail - Break bulk - Hydrogen | 0.00087511 | -0.00013078 | 0.00076312 | -3.8156e-05 | 0.0036265 | 0.0014052 | 0.0040016 | 0.0015239 | 0.010311 | 0.00022007 | 1.0306e-06
| Sea - Container - Methanol | 0.0010398 | -0.00010289 | 0.00034491 | -3.4491e-05 | 0.0010655 | 0.00043054 | 0.0001787 | 0.0065838 | 0.012699 | 0.00039918 | 5.4232e-06
| Rail - Container - Hydrogen | 0.00087511 | -0.00013078 | 0.00050875 | -2.5437e-05 | 0.0015256 | 0.0014052 | 0.0016257 | 0.0015239 | 0.01564 | 0.00013382 | 1.0306e-06
| Rail - Neon bulk - Catenary | 0.00087219 | -0.00013083 | 0.00050875 | -2.5437e-05 | 0.0013005 | 0.0013005 | 0.0014006 | 0.00066966 | 0.017284 | 0 | 3.4256e-07
| Rail - Break bulk - Battery | 0.0013646 | -0.00020421 | 0.00076312 | -3.8156e-05 | 0.0036265 | 0.0020348 | 0.0040016 | 0.00088939 | 0.01066 | 0.00022805 | 4.5497e-07
| Rail - Liquid bulk - Catenary | 0.0010902 | -0.00016354 | 0.0010175 | -5.0875e-05 | 0.0015506 | 0.0016257 | 0.0016257 | 0.00083707 | 0.016223 | 0 | 4.282e-07
| Sea - Break bulk - Methanol | 0.0010398 | -0.00010289 | 6.8983e-05 | -6.8983e-06 | 0.0010655 | 0.00043054 | 8.6011e-05 | 0.0065838 | 0.014365 | 0.00038267 | 5.4232e-06
| Sea - Neon bulk - Maritime gas oil | 0.0010347 | -5.2576e-05 | 6.8983e-05 | -6.8983e-06 | 0.0010655 | 0.00043054 | 8.6011e-05 | 0.0038144 | 0.01183 | 0 | 0.0058583
| Sea - Dry bulk - Maritime gas oil | 0.0010347 | -5.2576e-05 | 6.8983e-05 | -6.8983e-06 | 0.0010655 | 0.00043054 | 8.9503e-05 | 0.0038144 | 0.011833 | 0 | 0.0058583
| Rail - Neon bulk - Hydrogen | 0.00070008 | -0.00010462 | 0.00050875 | -2.5437e-05 | 0.0013005 | 0.0011242 | 0.0014006 | 0.0012191 | 0.017946 | 8.9491e-05 | 8.245e-07
| Rail - Container - Battery | 0.0013646 | -0.00020421 | 0.00050875 | -2.5437e-05 | 0.0015256 | 0.0020348 | 0.0016257 | 0.00088939 | 0.016512 | 0.0001416 | 4.5497e-07
| Rail - Liquid bulk - Hydrogen | 0.00087511 | -0.00013078 | 0.0010175 | -5.0875e-05 | 0.0015506 | 0.0014052 | 0.0016257 | 0.0015239 | 0.016828 | 0.00014398 | 1.0306e-06
| Rail - Neon bulk - Battery | 0.0010917 | -0.00016337 | 0.00050875 | -2.5437e-05 | 0.0013005 | 0.0016278 | 0.0014006 | 0.00071151 | 0.0189 | 9.4463e-05 | 3.6397e-07
| Sea - Container - Heavy fuel oil | 0.0010347 | -5.2576e-05 | 0.00034491 | -3.4491e-05 | 0.0010655 | 0.00043054 | 0.0001787 | 0.0019962 | 0.014854 | 0 | 0.0061733
| Rail - Liquid bulk - Battery | 0.0013646 | -0.00020421 | 0.0010175 | -5.0875e-05 | 0.0015506 | 0.0020348 | 0.0016257 | 0.00088939 | 0.017701 | 0.00015179 | 4.5497e-07
| Rail - Dry bulk - Diesel | 0.00076317 | -3.8328e-05 | 0.00076312 | -3.8156e-05 | 0.0016257 | 0.0026261 | 0.0017507 | 0.0027716 | 0.013928 | 0 | 0.0025563
| Sea - Break bulk - Heavy fuel oil | 0.0010347 | -5.2576e-05 | 6.8983e-05 | -6.8983e-06 | 0.0010655 | 0.00043054 | 8.6011e-05 | 0.0019962 | 0.016907 | 0 | 0.0061733
| Sea - Container - Maritime gas oil | 0.0010347 | -5.2576e-05 | 0.00034491 | -3.4491e-05 | 0.0010655 | 0.00043054 | 0.0001787 | 0.0038144 | 0.016847 | 0 | 0.0058583
| Sea - Break bulk - Maritime gas oil | 0.0010347 | -5.2576e-05 | 6.8983e-05 | -6.8983e-06 | 0.0010655 | 0.00043054 | 8.6011e-05 | 0.0038144 | 0.019258 | 0 | 0.0058583
| Rail - Break bulk - Diesel | 0.00076317 | -3.8328e-05 | 0.00076312 | -3.8156e-05 | 0.0036265 | 0.0026261 | 0.0040016 | 0.0027716 | 0.014574 | 0 | 0.0025563
| Rail - Container - Diesel | 0.00076317 | -3.8328e-05 | 0.00050875 | -2.5437e-05 | 0.0015256 | 0.0026261 | 0.0016257 | 0.0027716 | 0.026274 | 0 | 0.0025563
| Rail - Neon bulk - Diesel | 0.00061054 | -3.0663e-05 | 0.00050875 | -2.5437e-05 | 0.0013005 | 0.0021008 | 0.0014006 | 0.0022173 | 0.029581 | 0 | 0.0020451
| Rail - Liquid bulk - Diesel | 0.00076317 | -3.8328e-05 | 0.0010175 | -5.0875e-05 | 0.0015506 | 0.0026261 | 0.0016257 | 0.0027716 | 0.027462 | 0 | 0.0025563
| Road - Liquid bulk - Battery | 0.0084977 | -0.0021234 | 0.0029644 | -0.0007411 | 0.025455 | 0.0054545 | 0.0044 | 0.0033745 | 0.052829 | 0.0025726 | 2.2813e-06
| Road - Container - Battery | 0.0089024 | -0.0022245 | 0.0015528 | -0.00038819 | 0.026667 | 0.0057143 | 0.0044 | 0.0033745 | 0.057259 | 0.0025732 | 2.2813e-06
| Road - Liquid bulk - Hydrogen | 0.0090858 | -0.0022699 | 0.0029644 | -0.0007411 | 0.025455 | 0.0065474 | 0.0044 | 0.0073102 | 0.058759 | 0.0011107 | 5.9136e-06
| Road - Container - Hydrogen | 0.0095185 | -0.002378 | 0.0015528 | -0.00038819 | 0.026667 | 0.0068592 | 0.0044 | 0.0073102 | 0.063771 | 0.0011124 | 5.9136e-06
| Road - Neon bulk - Battery | 0.010386 | -0.0025952 | 0.0021135 | -0.00052838 | 0.031111 | 0.0066667 | 0.0044 | 0.0033745 | 0.060653 | 0.0029536 | 2.2813e-06
| Road - Neon bulk - Hydrogen | 0.011105 | -0.0027743 | 0.0021135 | -0.00052838 | 0.031111 | 0.0080024 | 0.0044 | 0.0073102 | 0.066952 | 0.0012656 | 5.9136e-06
| Road - Liquid bulk - Diesel | 0.0067329 | -0.0010113 | 0.0029644 | -0.0007411 | 0.025455 | 0.0072727 | 0.0044 | 0.0096045 | 0.07044 | 0 | 0.0088631
| Road - Neon bulk - Diesel | 0.0082291 | -0.001236 | 0.0021135 | -0.00052838 | 0.031111 | 0.0088889 | 0.0044 | 0.0096045 | 0.068943 | 0 | 0.0088631
| Road - Container - Diesel | 0.0070535 | -0.0010595 | 0.0015528 | -0.00038819 | 0.026667 | 0.007619 | 0.0044 | 0.0096045 | 0.076408 | 0 | 0.0088631
| Road - Break bulk - Battery | 0.011984 | -0.0029945 | 0.002787 | -0.00069676 | 0.035897 | 0.0076923 | 0.0044 | 0.0033745 | 0.074942 | 0.0033679 | 2.2813e-06
| Road - Break bulk - Hydrogen | 0.012813 | -0.0032012 | 0.002787 | -0.00069676 | 0.035897 | 0.0092335 | 0.0044 | 0.0073102 | 0.082107 | 0.0014323 | 5.9136e-06
| Road - Break bulk - Diesel | 0.0094952 | -0.0014262 | 0.002787 | -0.00069676 | 0.035897 | 0.010256 | 0.0044 | 0.0096045 | 0.094587 | 0 | 0.0088631
| Road - Dry bulk - Battery | 0.016995 | -0.0042467 | 0.0039525 | -0.00098813 | 0.050909 | 0.010909 | 0.0044 | 0.0033745 | 0.12054 | 0.0046047 | 2.2813e-06
| Road - Dry bulk - Hydrogen | 0.018172 | -0.0045398 | 0.0039525 | -0.00098813 | 0.050909 | 0.013095 | 0.0044 | 0.0073102 | 0.13021 | 0.0019309 | 5.9136e-06
| Road - Dry bulk - Diesel | 0.013466 | -0.0020226 | 0.0039525 | -0.00098813 | 0.050909 | 0.014545 | 0.0044 | 0.0096045 | 0.14459 | 0 | 0.0088631

## Comments Ruben (temp)
Comments | Old fuels used in STraM:
We don't use "Truck", right? | Road: Diesel, Hydrogen, Battery electric, Biodiesel, Biogas
Is this the full fuel list? Ignore biofuels? How about LNG? MGO? Is "Diesel" for sea MDO? | Sea: Hydrogen, Ammonia, HFO, MGO, LNG, Biodiesel (HVO), Biogas
What fuel names to use? Some don't match with names in our model; see yellow cells | Rail: Electric train (CL), Diesel, Hybrid, Battery train, Hydrogen, Biodiesel
Short-sea sheets do not have liquid bulk (should it be included? discuss with Steffen)
Long term: do all the calculations in python. Only maintain "parameter input" tab
sigmoid parameters in "Output emissions" are not linked to "parameter input" sheet
Product groups undifferentiated by time value (such as "Container") are called Product Classes in the code. The ones differentiated (such as "Container (fast)") are called Products in the code
Update transfer costs for the new product groups (Jonas)

## Semi-trailer truck (Diesel)
Road long-haul: Dry bulk
Diesel
* Capex vehicle: Purchase cost of the non-costumized asset
** Capex installation: May include costumized trailer or application-specific features
DO NOT CHANGE THE WHITE CELLS
COSTUMIZE THE BLUE BOXES
CALCULATOR OUTPUT
Input parameter | 2023 | 2050 |  | Applied cost change factor | [6 empty] | Input Sigmoid function |  |  |  |  | 0 | 1 | 2 | 3 | 4 | 5 | 6 | 7 | 8 | 9 | 10 | 11 | 12 | 13 | 14 | 15 | 16 | 17 | 18 | 19 | 20 | 21 | 22 | 23 | 24 | 25 | 26 | 27
| Start value | End value | Unit | [7 empty] | midway | min | max | a | k | 2023 | 2024 | 2025 | 2026 | 2027 | 2028 | 2029 | 2030 | 2031 | 2032 | 2033 | 2034 | 2035 | 2036 | 2037 | 2038 | 2039 | 2040 | 2041 | 2042 | 2043 | 2044 | 2045 | 2046 | 2047 | 2048 | 2049 | 2050
Capex vehicle | 105000 | 115000 | [€] | [7 empty] | 12 | 0 | 1 | 0.9 | 0.4 | 0.9868 | 0.98115 | 0.97312 | 0.96177 | 0.94585 | 0.9237 | 0.89334 | 0.85255 | 0.79921 | 0.73205 | 0.65146 | 0.56032 | 0.46411 | 0.3698 | 0.28394 | 0.21097 | 0.15254 | 0.10795 | 0.075177 | 0.051743 | 0.035319 | 0.023969 | 0.016202 | 0.010922 | 0.0073493 | 0.004939 | 0.0033164 | 0.0022256
Residual value (vehicle) | -26250 | -17250 | [€] | [7 empty] | 12 | 0 | 1 | 0.9 | 0.4 | 0.9868 | 0.98115 | 0.97312 | 0.96177 | 0.94585 | 0.9237 | 0.89334 | 0.85255 | 0.79921 | 0.73205 | 0.65146 | 0.56032 | 0.46411 | 0.3698 | 0.28394 | 0.21097 | 0.15254 | 0.10795 | 0.075177 | 0.051743 | 0.035319 | 0.023969 | 0.016202 | 0.010922 | 0.0073493 | 0.004939 | 0.0033164 | 0.0022256
Capex costumization | 40000 | 40000 | [€] | [7 empty] | 12 | 0 | 1 | 0.9 | 0.4 | 0.9868 | 0.98115 | 0.97312 | 0.96177 | 0.94585 | 0.9237 | 0.89334 | 0.85255 | 0.79921 | 0.73205 | 0.65146 | 0.56032 | 0.46411 | 0.3698 | 0.28394 | 0.21097 | 0.15254 | 0.10795 | 0.075177 | 0.051743 | 0.035319 | 0.023969 | 0.016202 | 0.010922 | 0.0073493 | 0.004939 | 0.0033164 | 0.0022256
Residual value (costumization) | -10000 | -10000 | [€] | [7 empty] | 12 | 0 | 1 | 0.9 | 0.4 | 0.9868 | 0.98115 | 0.97312 | 0.96177 | 0.94585 | 0.9237 | 0.89334 | 0.85255 | 0.79921 | 0.73205 | 0.65146 | 0.56032 | 0.46411 | 0.3698 | 0.28394 | 0.21097 | 0.15254 | 0.10795 | 0.075177 | 0.051743 | 0.035319 | 0.023969 | 0.016202 | 0.010922 | 0.0073493 | 0.004939 | 0.0033164 | 0.0022256
WACC | 0.06 | 0.06 | [%] | [7 empty] | 12 | 0 | 1 | 0.9 | 0.4 | 0.9868 | 0.98115 | 0.97312 | 0.96177 | 0.94585 | 0.9237 | 0.89334 | 0.85255 | 0.79921 | 0.73205 | 0.65146 | 0.56032 | 0.46411 | 0.3698 | 0.28394 | 0.21097 | 0.15254 | 0.10795 | 0.075177 | 0.051743 | 0.035319 | 0.023969 | 0.016202 | 0.010922 | 0.0073493 | 0.004939 | 0.0033164 | 0.0022256
Opex fix (admin, crew, insurance) | 70000 | 70000 | [€/a] | [7 empty] | 12 | 0 | 1 | 0.9 | 0.4 | 0.9868 | 0.98115 | 0.97312 | 0.96177 | 0.94585 | 0.9237 | 0.89334 | 0.85255 | 0.79921 | 0.73205 | 0.65146 | 0.56032 | 0.46411 | 0.3698 | 0.28394 | 0.21097 | 0.15254 | 0.10795 | 0.075177 | 0.051743 | 0.035319 | 0.023969 | 0.016202 | 0.010922 | 0.0073493 | 0.004939 | 0.0033164 | 0.0022256
Opex maintenance & repair | 20000 | 20000 | [€/a] | [7 empty] | 12 | 0 | 1 | 0.9 | 0.4 | 0.9868 | 0.98115 | 0.97312 | 0.96177 | 0.94585 | 0.9237 | 0.89334 | 0.85255 | 0.79921 | 0.73205 | 0.65146 | 0.56032 | 0.46411 | 0.3698 | 0.28394 | 0.21097 | 0.15254 | 0.10795 | 0.075177 | 0.051743 | 0.035319 | 0.023969 | 0.016202 | 0.010922 | 0.0073493 | 0.004939 | 0.0033164 | 0.0022256
Opex var (mode-fees) | 0.11 | 0.11 | [€/km] | [7 empty] | 12 | 0 | 1 | 0.9 | 0.4 | 0.9868 | 0.98115 | 0.97312 | 0.96177 | 0.94585 | 0.9237 | 0.89334 | 0.85255 | 0.79921 | 0.73205 | 0.65146 | 0.56032 | 0.46411 | 0.3698 | 0.28394 | 0.21097 | 0.15254 | 0.10795 | 0.075177 | 0.051743 | 0.035319 | 0.023969 | 0.016202 | 0.010922 | 0.0073493 | 0.004939 | 0.0033164 | 0.0022256
Fuel Economy | 2.9 | 2.4 | [kWh/km] | [7 empty] | 12 | 0 | 1 | 0.9 | 0.4 | 0.9868 | 0.98115 | 0.97312 | 0.96177 | 0.94585 | 0.9237 | 0.89334 | 0.85255 | 0.79921 | 0.73205 | 0.65146 | 0.56032 | 0.46411 | 0.3698 | 0.28394 | 0.21097 | 0.15254 | 0.10795 | 0.075177 | 0.051743 | 0.035319 | 0.023969 | 0.016202 | 0.010922 | 0.0073493 | 0.004939 | 0.0033164 | 0.0022256
Fuel Cost | 0.1 | 0.1 | [€/kWh] | [7 empty] | 12 | 0 | 1 | 0.9 | 0.4 | 0.9868 | 0.98115 | 0.97312 | 0.96177 | 0.94585 | 0.9237 | 0.89334 | 0.85255 | 0.79921 | 0.73205 | 0.65146 | 0.56032 | 0.46411 | 0.3698 | 0.28394 | 0.21097 | 0.15254 | 0.10795 | 0.075177 | 0.051743 | 0.035319 | 0.023969 | 0.016202 | 0.010922 | 0.0073493 | 0.004939 | 0.0033164 | 0.0022256
Emission Cost | 0.077317 | 0.22395 | [€/km] | [7 empty] | 17 | 0 | 1 | 0.9 | 0.4 | 0.9978 | 0.99685 | 0.99549 | 0.99355 | 0.99077 | 0.9868 | 0.98115 | 0.97312 | 0.96177 | 0.94585 | 0.9237 | 0.89334 | 0.85255 | 0.79921 | 0.73205 | 0.65146 | 0.56032 | 0.46411 | 0.3698 | 0.28394 | 0.21097 | 0.15254 | 0.10795 | 0.075177 | 0.051743 | 0.035319 | 0.023969 | 0.016202
Lifetime vehicle | 8 | 8 | [a] | [7 empty] | 12 | 0 | 1 | 0.9 | 0.4 | 0.9868 | 0.98115 | 0.97312 | 0.96177 | 0.94585 | 0.9237 | 0.89334 | 0.85255 | 0.79921 | 0.73205 | 0.65146 | 0.56032 | 0.46411 | 0.3698 | 0.28394 | 0.21097 | 0.15254 | 0.10795 | 0.075177 | 0.051743 | 0.035319 | 0.023969 | 0.016202 | 0.010922 | 0.0073493 | 0.004939 | 0.0033164 | 0.0022256
Lifetime costumization | 10 | 10 | [a] | [7 empty] | 12 | 0 | 1 | 0.9 | 0.4 | 0.9868 | 0.98115 | 0.97312 | 0.96177 | 0.94585 | 0.9237 | 0.89334 | 0.85255 | 0.79921 | 0.73205 | 0.65146 | 0.56032 | 0.46411 | 0.3698 | 0.28394 | 0.21097 | 0.15254 | 0.10795 | 0.075177 | 0.051743 | 0.035319 | 0.023969 | 0.016202 | 0.010922 | 0.0073493 | 0.004939 | 0.0033164 | 0.0022256
Tonnage . | 25 | 25 | [t] | [7 empty] | 12 | 0 | 1 | 0.9 | 0.4 | 0.9868 | 0.98115 | 0.97312 | 0.96177 | 0.94585 | 0.9237 | 0.89334 | 0.85255 | 0.79921 | 0.73205 | 0.65146 | 0.56032 | 0.46411 | 0.3698 | 0.28394 | 0.21097 | 0.15254 | 0.10795 | 0.075177 | 0.051743 | 0.035319 | 0.023969 | 0.016202 | 0.010922 | 0.0073493 | 0.004939 | 0.0033164 | 0.0022256
Market failure (av. utilization) | 0.56 | 0.56 | [%] | [7 empty] | 12 | 0 | 1 | 0.9 | 0.4 | 0.9868 | 0.98115 | 0.97312 | 0.96177 | 0.94585 | 0.9237 | 0.89334 | 0.85255 | 0.79921 | 0.73205 | 0.65146 | 0.56032 | 0.46411 | 0.3698 | 0.28394 | 0.21097 | 0.15254 | 0.10795 | 0.075177 | 0.051743 | 0.035319 | 0.023969 | 0.016202 | 0.010922 | 0.0073493 | 0.004939 | 0.0033164 | 0.0022256
Payload loss (fuel) | 0 | 0 | [%] | [7 empty] | 12 | 0 | 1 | 0.9 | 0.4 | 0.9868 | 0.98115 | 0.97312 | 0.96177 | 0.94585 | 0.9237 | 0.89334 | 0.85255 | 0.79921 | 0.73205 | 0.65146 | 0.56032 | 0.46411 | 0.3698 | 0.28394 | 0.21097 | 0.15254 | 0.10795 | 0.075177 | 0.051743 | 0.035319 | 0.023969 | 0.016202 | 0.010922 | 0.0073493 | 0.004939 | 0.0033164 | 0.0022256
Annual Mileage | 55000 | 55000 | [km/a] | [7 empty] | 12 | 0 | 1 | 0.9 | 0.4 | 0.9868 | 0.98115 | 0.97312 | 0.96177 | 0.94585 | 0.9237 | 0.89334 | 0.85255 | 0.79921 | 0.73205 | 0.65146 | 0.56032 | 0.46411 | 0.3698 | 0.28394 | 0.21097 | 0.15254 | 0.10795 | 0.075177 | 0.051743 | 0.035319 | 0.023969 | 0.016202 | 0.010922 | 0.0073493 | 0.004939 | 0.0033164 | 0.0022256
Calulation | 2023 | 2024 | 2025 | 2026 | 2027 | 2028 | 2029 | 2030 | 2031 | 2032 | 2033 | 2034 | 2035 | 2036 | 2037 | 0 2023: 2038; 1 2024: 2039; 2 2025: 2040; 3 2026: 2041; 4 2027: 2042; 5 2028: 2043; 6 2029: 2044; 7 2030: 2045; 8 2031: 2046; 9 2032: 2047; 10 2033: 2048; 11 2034: 2049; 12 2035: 2050
Capex vehicle | 105132.0214 | 105188.549 | 105268.8102 | 105382.2516 | 105541.5213 | 105762.964 | 106066.5536 | 106474.5456 | 107007.8699 | 107679.5018 | 108485.4407 | 109396.7752 | 110358.8673 | 111302.0272 | 112160.6051 | 0 2023: 112890.2741; 1 2024: 113474.6082; 2 2025: 113920.4811; 3 2026: 114248.2335; 4 2027: 114482.5716; 5 2028: 114646.8081; 6 2029: 114760.3056; 7 2030: 114837.9776; 8 2031: 114890.7776; 9 2032: 114926.5068; 10 2033: 114950.6097; 11 2034: 114966.8357; 12 2035: 114977.7436
Residual value (vehicle) | -26131.1808 | -26080.3059 | -26008.0708 | -25905.9736 | -25762.6308 | -25563.3324 | -25290.1017 | -24922.9089 | -24442.9171 | -23838.4484 | -23113.1034 | -22292.9023 | -21427.0194 | -20578.1755 | -19805.4554 | 0 2023: -19148.7533; 1 2024: -18622.8526; 2 2025: -18221.567; 3 2026: -17926.5899; 4 2027: -17715.6855; 5 2028: -17567.8727; 6 2029: -17465.725; 7 2030: -17395.8202; 8 2031: -17348.3002; 9 2032: -17316.1439; 10 2033: -17294.4512; 11 2034: -17279.8478; 12 2035: -17270.0307
Capex costumization | 40000 | 40000 | 40000 | 40000 | 40000 | 40000 | 40000 | 40000 | 40000 | 40000 | 40000 | 40000 | 40000 | 40000 | 40000 | 0 2023: 40000; 1 2024: 40000; 2 2025: 40000; 3 2026: 40000; 4 2027: 40000; 5 2028: 40000; 6 2029: 40000; 7 2030: 40000; 8 2031: 40000; 9 2032: 40000; 10 2033: 40000; 11 2034: 40000; 12 2035: 40000
Residual value (costumization) | -10000 | -10000 | -10000 | -10000 | -10000 | -10000 | -10000 | -10000 | -10000 | -10000 | -10000 | -10000 | -10000 | -10000 | -10000 | 0 2023: -10000; 1 2024: -10000; 2 2025: -10000; 3 2026: -10000; 4 2027: -10000; 5 2028: -10000; 6 2029: -10000; 7 2030: -10000; 8 2031: -10000; 9 2032: -10000; 10 2033: -10000; 11 2034: -10000; 12 2035: -10000
WACC | 0.06 | 0.06 | 0.06 | 0.06 | 0.06 | 0.06 | 0.06 | 0.06 | 0.06 | 0.06 | 0.06 | 0.06 | 0.06 | 0.06 | 0.06 | 0 2023: 0.06; 1 2024: 0.06; 2 2025: 0.06; 3 2026: 0.06; 4 2027: 0.06; 5 2028: 0.06; 6 2029: 0.06; 7 2030: 0.06; 8 2031: 0.06; 9 2032: 0.06; 10 2033: 0.06; 11 2034: 0.06; 12 2035: 0.06
Opex fix (admin, crew, insurance) | 70000 | 70000 | 70000 | 70000 | 70000 | 70000 | 70000 | 70000 | 70000 | 70000 | 70000 | 70000 | 70000 | 70000 | 70000 | 0 2023: 70000; 1 2024: 70000; 2 2025: 70000; 3 2026: 70000; 4 2027: 70000; 5 2028: 70000; 6 2029: 70000; 7 2030: 70000; 8 2031: 70000; 9 2032: 70000; 10 2033: 70000; 11 2034: 70000; 12 2035: 70000
Opex maintenance & repair | 20000 | 20000 | 20000 | 20000 | 20000 | 20000 | 20000 | 20000 | 20000 | 20000 | 20000 | 20000 | 20000 | 20000 | 20000 | 0 2023: 20000; 1 2024: 20000; 2 2025: 20000; 3 2026: 20000; 4 2027: 20000; 5 2028: 20000; 6 2029: 20000; 7 2030: 20000; 8 2031: 20000; 9 2032: 20000; 10 2033: 20000; 11 2034: 20000; 12 2035: 20000
Opex var (mode-fees) | 0.11 | 0.11 | 0.11 | 0.11 | 0.11 | 0.11 | 0.11 | 0.11 | 0.11 | 0.11 | 0.11 | 0.11 | 0.11 | 0.11 | 0.11 | 0 2023: 0.11; 1 2024: 0.11; 2 2025: 0.11; 3 2026: 0.11; 4 2027: 0.11; 5 2028: 0.11; 6 2029: 0.11; 7 2030: 0.11; 8 2031: 0.11; 9 2032: 0.11; 10 2033: 0.11; 11 2034: 0.11; 12 2035: 0.11
Fuel Economy | 2.8934 | 2.8906 | 2.8866 | 2.8809 | 2.8729 | 2.8619 | 2.8467 | 2.8263 | 2.7996 | 2.766 | 2.7257 | 2.6802 | 2.6321 | 2.5849 | 2.542 | 0 2023: 2.5055; 1 2024: 2.4763; 2 2025: 2.454; 3 2026: 2.4376; 4 2027: 2.4259; 5 2028: 2.4177; 6 2029: 2.412; 7 2030: 2.4081; 8 2031: 2.4055; 9 2032: 2.4037; 10 2033: 2.4025; 11 2034: 2.4017; 12 2035: 2.4011
Fuel Cost | 0.1 | 0.1 | 0.1 | 0.1 | 0.1 | 0.1 | 0.1 | 0.1 | 0.1 | 0.1 | 0.1 | 0.1 | 0.1 | 0.1 | 0.1 | 0 2023: 0.1; 1 2024: 0.1; 2 2025: 0.1; 3 2026: 0.1; 4 2027: 0.1; 5 2028: 0.1; 6 2029: 0.1; 7 2030: 0.1; 8 2031: 0.1; 9 2032: 0.1; 10 2033: 0.1; 11 2034: 0.1; 12 2035: 0.1
Emission Cost | 0.077639 | 0.077778 | 0.077978 | 0.078263 | 0.078671 | 0.079253 | 0.080082 | 0.081259 | 0.082922 | 0.085258 | 0.088505 | 0.092957 | 0.098939 | 0.10676 | 0.11661 | 0 2023: 0.12843; 1 2024: 0.14179; 2 2025: 0.1559; 3 2026: 0.16973; 4 2027: 0.18232; 5 2028: 0.19302; 6 2029: 0.20159; 7 2030: 0.20812; 8 2031: 0.21293; 9 2032: 0.21637; 10 2033: 0.21877; 11 2034: 0.22044; 12 2035: 0.22158
Lifetime vehicle | 8 | 8 | 8 | 8 | 8 | 8 | 8 | 8 | 8 | 8 | 8 | 8 | 8 | 8 | 8 | 0 2023: 8; 1 2024: 8; 2 2025: 8; 3 2026: 8; 4 2027: 8; 5 2028: 8; 6 2029: 8; 7 2030: 8; 8 2031: 8; 9 2032: 8; 10 2033: 8; 11 2034: 8; 12 2035: 8
Lifetime costumization | 10 | 10 | 10 | 10 | 10 | 10 | 10 | 10 | 10 | 10 | 10 | 10 | 10 | 10 | 10 | 0 2023: 10; 1 2024: 10; 2 2025: 10; 3 2026: 10; 4 2027: 10; 5 2028: 10; 6 2029: 10; 7 2030: 10; 8 2031: 10; 9 2032: 10; 10 2033: 10; 11 2034: 10; 12 2035: 10
Tonnage . | 25 | 25 | 25 | 25 | 25 | 25 | 25 | 25 | 25 | 25 | 25 | 25 | 25 | 25 | 25 | 0 2023: 25; 1 2024: 25; 2 2025: 25; 3 2026: 25; 4 2027: 25; 5 2028: 25; 6 2029: 25; 7 2030: 25; 8 2031: 25; 9 2032: 25; 10 2033: 25; 11 2034: 25; 12 2035: 25
Market failure (av. utilization) | 14 | 14 | 14 | 14 | 14 | 14 | 14 | 14 | 14 | 14 | 14 | 14 | 14 | 14 | 14 | 0 2023: 14; 1 2024: 14; 2 2025: 14; 3 2026: 14; 4 2027: 14; 5 2028: 14; 6 2029: 14; 7 2030: 14; 8 2031: 14; 9 2032: 14; 10 2033: 14; 11 2034: 14; 12 2035: 14
Payload loss (fuel) | 0 | 0 | 0 | 0 | 0 | 0 | 0 | 0 | 0 | 0 | 0 | 0 | 0 | 0 | 0 | 0 2023: 0; 1 2024: 0; 2 2025: 0; 3 2026: 0; 4 2027: 0; 5 2028: 0; 6 2029: 0; 7 2030: 0; 8 2031: 0; 9 2032: 0; 10 2033: 0; 11 2034: 0; 12 2035: 0
Annual Mileage | 55000 | 55000 | 55000 | 55000 | 55000 | 55000 | 55000 | 55000 | 55000 | 55000 | 55000 | 55000 | 55000 | 55000 | 55000 | 0 2023: 55000; 1 2024: 55000; 2 2025: 55000; 3 2026: 55000; 4 2027: 55000; 5 2028: 55000; 6 2029: 55000; 7 2030: 55000; 8 2031: 55000; 9 2032: 55000; 10 2033: 55000; 11 2034: 55000; 12 2035: 55000
Calulation | 2023 | 2024 | 2025 | 2026 | 2027 | 2028 | 2029 | 2030 | 2031 | 2032 | 2033 | 2034 | 2035 | 2036 | 2037 | 0 2023: 2038; 1 2024: 2039; 2 2025: 2040; 3 2026: 2041; 4 2027: 2042; 5 2028: 2043; 6 2029: 2044; 7 2030: 2045; 8 2031: 2046; 9 2032: 2047; 10 2033: 2048; 11 2034: 2049; 12 2035: 2050
Capex vehicle | 16930.0342 | 16939.1371 | 16952.0621 | 16970.3302 | 16995.9784 | 17031.6386 | 17080.5274 | 17146.2288 | 17232.1132 | 17340.2701 | 17470.0552 | 17616.8128 | 17771.7442 | 17923.6269 | 18061.8888 | 0 2023: 18179.3917; 1 2024: 18273.4905; 2 2025: 18345.2921; 3 2026: 18398.072; 4 2027: 18435.8088; 5 2028: 18462.2568; 6 2029: 18480.534; 7 2030: 18493.042; 8 2031: 18501.5447; 9 2032: 18507.2984; 10 2033: 18511.1798; 11 2034: 18513.7928; 12 2035: 18515.5493
Residual value (vehicle) | -4208.0593 | -4199.8666 | -4188.2342 | -4171.7929 | -4148.7095 | -4116.6153 | -4072.6154 | -4013.4841 | -3936.1882 | -3838.847 | -3722.0404 | -3589.9585 | -3450.5203 | -3313.8259 | -3189.3902 | 0 2023: -3083.6375; 1 2024: -2998.9486; 2 2025: -2934.3272; 3 2026: -2886.8253; 4 2027: -2852.8621; 5 2028: -2829.0589; 6 2029: -2812.6095; 7 2030: -2801.3523; 8 2031: -2793.6999; 9 2032: -2788.5216; 10 2033: -2785.0283; 11 2034: -2782.6766; 12 2035: -2781.0957
Capex costumization | 5434.7183 | 5434.7183 | 5434.7183 | 5434.7183 | 5434.7183 | 5434.7183 | 5434.7183 | 5434.7183 | 5434.7183 | 5434.7183 | 5434.7183 | 5434.7183 | 5434.7183 | 5434.7183 | 5434.7183 | 0 2023: 5434.7183; 1 2024: 5434.7183; 2 2025: 5434.7183; 3 2026: 5434.7183; 4 2027: 5434.7183; 5 2028: 5434.7183; 6 2029: 5434.7183; 7 2030: 5434.7183; 8 2031: 5434.7183; 9 2032: 5434.7183; 10 2033: 5434.7183; 11 2034: 5434.7183; 12 2035: 5434.7183
Residual value (costumization) | -1358.6796 | -1358.6796 | -1358.6796 | -1358.6796 | -1358.6796 | -1358.6796 | -1358.6796 | -1358.6796 | -1358.6796 | -1358.6796 | -1358.6796 | -1358.6796 | -1358.6796 | -1358.6796 | -1358.6796 | 0 2023: -1358.6796; 1 2024: -1358.6796; 2 2025: -1358.6796; 3 2026: -1358.6796; 4 2027: -1358.6796; 5 2028: -1358.6796; 6 2029: -1358.6796; 7 2030: -1358.6796; 8 2031: -1358.6796; 9 2032: -1358.6796; 10 2033: -1358.6796; 11 2034: -1358.6796; 12 2035: -1358.6796
Opex fix (admin, crew, insurance) | 70000 | 70000 | 70000 | 70000 | 70000 | 70000 | 70000 | 70000 | 70000 | 70000 | 70000 | 70000 | 70000 | 70000 | 70000 | 0 2023: 70000; 1 2024: 70000; 2 2025: 70000; 3 2026: 70000; 4 2027: 70000; 5 2028: 70000; 6 2029: 70000; 7 2030: 70000; 8 2031: 70000; 9 2032: 70000; 10 2033: 70000; 11 2034: 70000; 12 2035: 70000
Opex maintenance & repair | 20000 | 20000 | 20000 | 20000 | 20000 | 20000 | 20000 | 20000 | 20000 | 20000 | 20000 | 20000 | 20000 | 20000 | 20000 | 0 2023: 20000; 1 2024: 20000; 2 2025: 20000; 3 2026: 20000; 4 2027: 20000; 5 2028: 20000; 6 2029: 20000; 7 2030: 20000; 8 2031: 20000; 9 2032: 20000; 10 2033: 20000; 11 2034: 20000; 12 2035: 20000
Opex var (mode-fees) | 6050 | 6050 | 6050 | 6050 | 6050 | 6050 | 6050 | 6050 | 6050 | 6050 | 6050 | 6050 | 6050 | 6050 | 6050 | 0 2023: 6050; 1 2024: 6050; 2 2025: 6050; 3 2026: 6050; 4 2027: 6050; 5 2028: 6050; 6 2029: 6050; 7 2030: 6050; 8 2031: 6050; 9 2032: 6050; 10 2033: 6050; 11 2034: 6050; 12 2035: 6050
Fuel Cost | 15913.6941 | 15898.149 | 15876.0772 | 15844.8808 | 15801.0816 | 15740.1849 | 15656.6977 | 15544.5 | 15397.8358 | 15213.137 | 14991.5038 | 14740.8868 | 14476.3115 | 14216.9425 | 13980.8336 | 0 2023: 13780.1746; 1 2024: 13619.4827; 2 2025: 13496.8677; 3 2026: 13406.7358; 4 2027: 13342.2928; 5 2028: 13297.1278; 6 2029: 13265.916; 7 2030: 13244.5562; 8 2031: 13230.0362; 9 2032: 13220.2106; 10 2033: 13213.5823; 11 2034: 13209.1202; 12 2035: 13206.1205
Emission Cost | 4270.1518 | 4277.8147 | 4288.784 | 4304.4765 | 4326.9044 | 4358.9139 | 4404.5033 | 4469.2336 | 4560.7238 | 4689.1743 | 4867.7672 | 5112.6114 | 5441.6557 | 5871.7802 | 6413.4493 | 0 2023: 7063.4367; 1 2024: 7798.4253; 2 2025: 8574.3497; 3 2026: 9335.0054; 4 2027: 10027.446; 5 2028: 10615.9218; 6 2029: 11087.1856; 7 2030: 11446.7808; 8 2031: 11711.1121; 9 2032: 11900.1051; 10 2033: 12032.5614; 11 2034: 12124.0967; 12 2035: 12186.739
€/a | 133031.8595 | 133041.273 | 133054.7279 | 133073.9334 | 133101.2936 | 133140.1608 | 133195.1518 | 133272.517 | 133380.5233 | 133529.7732 | 133733.3246 | 134006.3912 | 134365.2299 | 134824.5625 | 135392.8203 | 0 2023: 136065.4042; 1 2024: 136818.4887; 2 2025: 137608.221; 3 2026: 138379.0267; 4 2027: 139078.7243; 5 2028: 139672.2862; 6 2029: 140147.0648; 7 2030: 140509.0654; 8 2031: 140775.0318; 9 2032: 140965.1313; 10 2033: 141098.334; 11 2034: 141190.3718; 12 2035: 141253.3519
Calulation | 2023 | 2024 | 2025 | 2026 | 2027 | 2028 | 2029 | 2030 | 2031 | 2032 | 2033 | 2034 | 2035 | 2036 | 2037 | 0 2023: 2038; 1 2024: 2039; 2 2025: 2040; 3 2026: 2041; 4 2027: 2042; 5 2028: 2043; 6 2029: 2044; 7 2030: 2045; 8 2031: 2046; 9 2032: 2047; 10 2033: 2048; 11 2034: 2049; 12 2035: 2050
Capex vehicle | 0.30782 | 0.30798 | 0.30822 | 0.30855 | 0.30902 | 0.30967 | 0.31056 | 0.31175 | 0.31331 | 0.31528 | 0.31764 | 0.32031 | 0.32312 | 0.32588 | 0.3284 | 0 2023: 0.33053; 1 2024: 0.33225; 2 2025: 0.33355; 3 2026: 0.33451; 4 2027: 0.3352; 5 2028: 0.33568; 6 2029: 0.33601; 7 2030: 0.33624; 8 2031: 0.33639; 9 2032: 0.3365; 10 2033: 0.33657; 11 2034: 0.33661; 12 2035: 0.33665
Residual value (vehicle) | -0.07651 | -0.076361 | -0.07615 | -0.075851 | -0.075431 | -0.074848 | -0.074048 | -0.072972 | -0.071567 | -0.069797 | -0.067673 | -0.065272 | -0.062737 | -0.060251 | -0.057989 | 0 2023: -0.056066; 1 2024: -0.054526; 2 2025: -0.053351; 3 2026: -0.052488; 4 2027: -0.05187; 5 2028: -0.051437; 6 2029: -0.051138; 7 2030: -0.050934; 8 2031: -0.050795; 9 2032: -0.0507; 10 2033: -0.050637; 11 2034: -0.050594; 12 2035: -0.050565
Capex costumization | 0.098813 | 0.098813 | 0.098813 | 0.098813 | 0.098813 | 0.098813 | 0.098813 | 0.098813 | 0.098813 | 0.098813 | 0.098813 | 0.098813 | 0.098813 | 0.098813 | 0.098813 | 0 2023: 0.098813; 1 2024: 0.098813; 2 2025: 0.098813; 3 2026: 0.098813; 4 2027: 0.098813; 5 2028: 0.098813; 6 2029: 0.098813; 7 2030: 0.098813; 8 2031: 0.098813; 9 2032: 0.098813; 10 2033: 0.098813; 11 2034: 0.098813; 12 2035: 0.098813
Residual value (costumization) | -0.024703 | -0.024703 | -0.024703 | -0.024703 | -0.024703 | -0.024703 | -0.024703 | -0.024703 | -0.024703 | -0.024703 | -0.024703 | -0.024703 | -0.024703 | -0.024703 | -0.024703 | 0 2023: -0.024703; 1 2024: -0.024703; 2 2025: -0.024703; 3 2026: -0.024703; 4 2027: -0.024703; 5 2028: -0.024703; 6 2029: -0.024703; 7 2030: -0.024703; 8 2031: -0.024703; 9 2032: -0.024703; 10 2033: -0.024703; 11 2034: -0.024703; 12 2035: -0.024703
Opex fix (admin, crew, insurance) | 1.2727 | 1.2727 | 1.2727 | 1.2727 | 1.2727 | 1.2727 | 1.2727 | 1.2727 | 1.2727 | 1.2727 | 1.2727 | 1.2727 | 1.2727 | 1.2727 | 1.2727 | 0 2023: 1.2727; 1 2024: 1.2727; 2 2025: 1.2727; 3 2026: 1.2727; 4 2027: 1.2727; 5 2028: 1.2727; 6 2029: 1.2727; 7 2030: 1.2727; 8 2031: 1.2727; 9 2032: 1.2727; 10 2033: 1.2727; 11 2034: 1.2727; 12 2035: 1.2727
Opex maintenance & repair | 0.36364 | 0.36364 | 0.36364 | 0.36364 | 0.36364 | 0.36364 | 0.36364 | 0.36364 | 0.36364 | 0.36364 | 0.36364 | 0.36364 | 0.36364 | 0.36364 | 0.36364 | 0 2023: 0.36364; 1 2024: 0.36364; 2 2025: 0.36364; 3 2026: 0.36364; 4 2027: 0.36364; 5 2028: 0.36364; 6 2029: 0.36364; 7 2030: 0.36364; 8 2031: 0.36364; 9 2032: 0.36364; 10 2033: 0.36364; 11 2034: 0.36364; 12 2035: 0.36364
Opex var (mode-fees) | 0.11 | 0.11 | 0.11 | 0.11 | 0.11 | 0.11 | 0.11 | 0.11 | 0.11 | 0.11 | 0.11 | 0.11 | 0.11 | 0.11 | 0.11 | 0 2023: 0.11; 1 2024: 0.11; 2 2025: 0.11; 3 2026: 0.11; 4 2027: 0.11; 5 2028: 0.11; 6 2029: 0.11; 7 2030: 0.11; 8 2031: 0.11; 9 2032: 0.11; 10 2033: 0.11; 11 2034: 0.11; 12 2035: 0.11
Fuel Cost | 0.28934 | 0.28906 | 0.28866 | 0.28809 | 0.28729 | 0.28619 | 0.28467 | 0.28263 | 0.27996 | 0.2766 | 0.27257 | 0.26802 | 0.26321 | 0.25849 | 0.2542 | 0 2023: 0.25055; 1 2024: 0.24763; 2 2025: 0.2454; 3 2026: 0.24376; 4 2027: 0.24259; 5 2028: 0.24177; 6 2029: 0.2412; 7 2030: 0.24081; 8 2031: 0.24055; 9 2032: 0.24037; 10 2033: 0.24025; 11 2034: 0.24017; 12 2035: 0.24011
Emission Cost | 0.077639 | 0.077778 | 0.077978 | 0.078263 | 0.078671 | 0.079253 | 0.080082 | 0.081259 | 0.082922 | 0.085258 | 0.088505 | 0.092957 | 0.098939 | 0.10676 | 0.11661 | 0 2023: 0.12843; 1 2024: 0.14179; 2 2025: 0.1559; 3 2026: 0.16973; 4 2027: 0.18232; 5 2028: 0.19302; 6 2029: 0.20159; 7 2030: 0.20812; 8 2031: 0.21293; 9 2032: 0.21637; 10 2033: 0.21877; 11 2034: 0.22044; 12 2035: 0.22158
€/km | 2.4682 | 2.4683 | 2.4686 | 2.4689 | 2.4694 | 2.4701 | 2.4711 | 2.4725 | 2.4745 | 2.4772 | 2.4809 | 2.4859 | 2.4924 | 2.5008 | 2.5111 | 0 2023: 2.5233; 1 2024: 2.537; 2 2025: 2.5514; 3 2026: 2.5654; 4 2027: 2.5781; 5 2028: 2.5889; 6 2029: 2.5975; 7 2030: 2.6041; 8 2031: 2.609; 9 2032: 2.6124; 10 2033: 2.6148; 11 2034: 2.6165; 12 2035: 2.6176
Calulation | 2023 | 2024 | 2025 | 2026 | 2027 | 2028 | 2029 | 2030 | 2031 | 2032 | 2033 | 2034 | 2035 | 2036 | 2037 | 0 2023: 2038; 1 2024: 2039; 2 2025: 2040; 3 2026: 2041; 4 2027: 2042; 5 2028: 2043; 6 2029: 2044; 7 2030: 2045; 8 2031: 2046; 9 2032: 2047; 10 2033: 2048; 11 2034: 2049; 12 2035: 2050
Capex vehicle | 0.012313 | 0.012319 | 0.012329 | 0.012342 | 0.012361 | 0.012387 | 0.012422 | 0.01247 | 0.012532 | 0.012611 | 0.012705 | 0.012812 | 0.012925 | 0.013035 | 0.013136 | 0 2023: 0.013221; 1 2024: 0.01329; 2 2025: 0.013342; 3 2026: 0.01338; 4 2027: 0.013408; 5 2028: 0.013427; 6 2029: 0.01344; 7 2030: 0.013449; 8 2031: 0.013456; 9 2032: 0.01346; 10 2033: 0.013463; 11 2034: 0.013465; 12 2035: 0.013466
Residual value (vehicle) | -0.0030604 | -0.0030544 | -0.003046 | -0.003034 | -0.0030172 | -0.0029939 | -0.0029619 | -0.0029189 | -0.0028627 | -0.0027919 | -0.0027069 | -0.0026109 | -0.0025095 | -0.0024101 | -0.0023196 | 0 2023: -0.0022426; 1 2024: -0.0021811; 2 2025: -0.0021341; 3 2026: -0.0020995; 4 2027: -0.0020748; 5 2028: -0.0020575; 6 2029: -0.0020455; 7 2030: -0.0020373; 8 2031: -0.0020318; 9 2032: -0.002028; 10 2033: -0.0020255; 11 2034: -0.0020238; 12 2035: -0.0020226
Capex costumization | 0.0039525 | 0.0039525 | 0.0039525 | 0.0039525 | 0.0039525 | 0.0039525 | 0.0039525 | 0.0039525 | 0.0039525 | 0.0039525 | 0.0039525 | 0.0039525 | 0.0039525 | 0.0039525 | 0.0039525 | 0 2023: 0.0039525; 1 2024: 0.0039525; 2 2025: 0.0039525; 3 2026: 0.0039525; 4 2027: 0.0039525; 5 2028: 0.0039525; 6 2029: 0.0039525; 7 2030: 0.0039525; 8 2031: 0.0039525; 9 2032: 0.0039525; 10 2033: 0.0039525; 11 2034: 0.0039525; 12 2035: 0.0039525
Residual value (costumization) | -0.00098813 | -0.00098813 | -0.00098813 | -0.00098813 | -0.00098813 | -0.00098813 | -0.00098813 | -0.00098813 | -0.00098813 | -0.00098813 | -0.00098813 | -0.00098813 | -0.00098813 | -0.00098813 | -0.00098813 | 0 2023: -0.00098813; 1 2024: -0.00098813; 2 2025: -0.00098813; 3 2026: -0.00098813; 4 2027: -0.00098813; 5 2028: -0.00098813; 6 2029: -0.00098813; 7 2030: -0.00098813; 8 2031: -0.00098813; 9 2032: -0.00098813; 10 2033: -0.00098813; 11 2034: -0.00098813; 12 2035: -0.00098813
Opex fix (admin, crew, insurance) | 0.050909 | 0.050909 | 0.050909 | 0.050909 | 0.050909 | 0.050909 | 0.050909 | 0.050909 | 0.050909 | 0.050909 | 0.050909 | 0.050909 | 0.050909 | 0.050909 | 0.050909 | 0 2023: 0.050909; 1 2024: 0.050909; 2 2025: 0.050909; 3 2026: 0.050909; 4 2027: 0.050909; 5 2028: 0.050909; 6 2029: 0.050909; 7 2030: 0.050909; 8 2031: 0.050909; 9 2032: 0.050909; 10 2033: 0.050909; 11 2034: 0.050909; 12 2035: 0.050909
Opex maintenance & repair | 0.014545 | 0.014545 | 0.014545 | 0.014545 | 0.014545 | 0.014545 | 0.014545 | 0.014545 | 0.014545 | 0.014545 | 0.014545 | 0.014545 | 0.014545 | 0.014545 | 0.014545 | 0 2023: 0.014545; 1 2024: 0.014545; 2 2025: 0.014545; 3 2026: 0.014545; 4 2027: 0.014545; 5 2028: 0.014545; 6 2029: 0.014545; 7 2030: 0.014545; 8 2031: 0.014545; 9 2032: 0.014545; 10 2033: 0.014545; 11 2034: 0.014545; 12 2035: 0.014545
Opex var (mode-fees) | 0.0044 | 0.0044 | 0.0044 | 0.0044 | 0.0044 | 0.0044 | 0.0044 | 0.0044 | 0.0044 | 0.0044 | 0.0044 | 0.0044 | 0.0044 | 0.0044 | 0.0044 | 0 2023: 0.0044; 1 2024: 0.0044; 2 2025: 0.0044; 3 2026: 0.0044; 4 2027: 0.0044; 5 2028: 0.0044; 6 2029: 0.0044; 7 2030: 0.0044; 8 2031: 0.0044; 9 2032: 0.0044; 10 2033: 0.0044; 11 2034: 0.0044; 12 2035: 0.0044
Fuel Cost | 0.011574 | 0.011562 | 0.011546 | 0.011524 | 0.011492 | 0.011447 | 0.011387 | 0.011305 | 0.011198 | 0.011064 | 0.010903 | 0.010721 | 0.010528 | 0.01034 | 0.010168 | 0 2023: 0.010022; 1 2024: 0.0099051; 2 2025: 0.0098159; 3 2026: 0.0097504; 4 2027: 0.0097035; 5 2028: 0.0096706; 6 2029: 0.0096479; 7 2030: 0.0096324; 8 2031: 0.0096218; 9 2032: 0.0096147; 10 2033: 0.0096099; 11 2034: 0.0096066; 12 2035: 0.0096045
Market failure (av. utilization) | 0.077571 | 0.077576 | 0.077584 | 0.077595 | 0.077611 | 0.077633 | 0.077664 | 0.077709 | 0.07777 | 0.077856 | 0.077972 | 0.078128 | 0.078333 | 0.078595 | 0.07892 | 0 2023: 0.079304; 1 2024: 0.079735; 2 2025: 0.080186; 3 2026: 0.080627; 4 2027: 0.081026; 5 2028: 0.081366; 6 2029: 0.081637; 7 2030: 0.081844; 8 2031: 0.081996; 9 2032: 0.082104; 10 2033: 0.08218; 11 2034: 0.082233; 12 2035: 0.082269
Payload loss (fuel) | 0 | 0 | 0 | 0 | 0 | 0 | 0 | 0 | 0 | 0 | 0 | 0 | 0 | 0 | 0 | 0 2023: 0; 1 2024: 0; 2 2025: 0; 3 2026: 0; 4 2027: 0; 5 2028: 0; 6 2029: 0; 7 2030: 0; 8 2031: 0; 9 2032: 0; 10 2033: 0; 11 2034: 0; 12 2035: 0
Emission Cost | 0.0031056 | 0.0031111 | 0.0031191 | 0.0031305 | 0.0031468 | 0.0031701 | 0.0032033 | 0.0032504 | 0.0033169 | 0.0034103 | 0.0035402 | 0.0037183 | 0.0039576 | 0.0042704 | 0.0046643 | 0 2023: 0.005137; 1 2024: 0.0056716; 2 2025: 0.0062359; 3 2026: 0.0067891; 4 2027: 0.0072927; 5 2028: 0.0077207; 6 2029: 0.0080634; 7 2030: 0.0083249; 8 2031: 0.0085172; 9 2032: 0.0086546; 10 2033: 0.008751; 11 2034: 0.0088175; 12 2035: 0.0088631
€/tkm | 0.17432 | 0.17433 | 0.17435 | 0.17438 | 0.17441 | 0.17446 | 0.17453 | 0.17463 | 0.17477 | 0.17497 | 0.17523 | 0.17559 | 0.17605 | 0.17665 | 0.17739 | 0 2023: 0.17826; 1 2024: 0.17924; 2 2025: 0.18026; 3 2026: 0.18127; 4 2027: 0.18217; 5 2028: 0.18295; 6 2029: 0.18356; 7 2030: 0.18403; 8 2031: 0.18438; 9 2032: 0.18462; 10 2033: 0.1848; 11 2034: 0.18492; 12 2035: 0.185
Road long-haul: Liquid bulk
Diesel
* Capex vehicle: Purchase cost of the non-costumized asset
** Capex installation: May include costumized trailer or application-specific features
DO NOT CHANGE THE WHITE CELLS
COSTUMIZE THE BLUE BOXES
CALCULATOR OUTPUT
Input parameter | 2023 | 2050 |  | Applied cost change factor | [6 empty] | Input Sigmoid function |  |  |  |  | 0 | 1 | 2 | 3 | 4 | 5 | 6 | 7 | 8 | 9 | 10 | 11 | 12 | 13 | 14 | 15 | 16 | 17 | 18 | 19 | 20 | 21 | 22 | 23 | 24 | 25 | 26 | 27
| Start value | End value | Unit | [7 empty] | midway | min | max | a | k | 2023 | 2024 | 2025 | 2026 | 2027 | 2028 | 2029 | 2030 | 2031 | 2032 | 2033 | 2034 | 2035 | 2036 | 2037 | 2038 | 2039 | 2040 | 2041 | 2042 | 2043 | 2044 | 2045 | 2046 | 2047 | 2048 | 2049 | 2050
Capex vehicle | 105000 | 115000 | [€] | [7 empty] | 12 | 0 | 1 | 0.9 | 0.4 | 0.9868 | 0.98115 | 0.97312 | 0.96177 | 0.94585 | 0.9237 | 0.89334 | 0.85255 | 0.79921 | 0.73205 | 0.65146 | 0.56032 | 0.46411 | 0.3698 | 0.28394 | 0.21097 | 0.15254 | 0.10795 | 0.075177 | 0.051743 | 0.035319 | 0.023969 | 0.016202 | 0.010922 | 0.0073493 | 0.004939 | 0.0033164 | 0.0022256
Residual value (vehicle) | -26250 | -17250 | [€] | [7 empty] | 12 | 0 | 1 | 0.9 | 0.4 | 0.9868 | 0.98115 | 0.97312 | 0.96177 | 0.94585 | 0.9237 | 0.89334 | 0.85255 | 0.79921 | 0.73205 | 0.65146 | 0.56032 | 0.46411 | 0.3698 | 0.28394 | 0.21097 | 0.15254 | 0.10795 | 0.075177 | 0.051743 | 0.035319 | 0.023969 | 0.016202 | 0.010922 | 0.0073493 | 0.004939 | 0.0033164 | 0.0022256
Capex costumization | 60000 | 60000 | [€] | [7 empty] | 12 | 0 | 1 | 0.9 | 0.4 | 0.9868 | 0.98115 | 0.97312 | 0.96177 | 0.94585 | 0.9237 | 0.89334 | 0.85255 | 0.79921 | 0.73205 | 0.65146 | 0.56032 | 0.46411 | 0.3698 | 0.28394 | 0.21097 | 0.15254 | 0.10795 | 0.075177 | 0.051743 | 0.035319 | 0.023969 | 0.016202 | 0.010922 | 0.0073493 | 0.004939 | 0.0033164 | 0.0022256
Residual value (costumization) | -15000 | -15000 | [€] | [7 empty] | 12 | 0 | 1 | 0.9 | 0.4 | 0.9868 | 0.98115 | 0.97312 | 0.96177 | 0.94585 | 0.9237 | 0.89334 | 0.85255 | 0.79921 | 0.73205 | 0.65146 | 0.56032 | 0.46411 | 0.3698 | 0.28394 | 0.21097 | 0.15254 | 0.10795 | 0.075177 | 0.051743 | 0.035319 | 0.023969 | 0.016202 | 0.010922 | 0.0073493 | 0.004939 | 0.0033164 | 0.0022256
WACC | 0.06 | 0.06 | [%] | [7 empty] | 12 | 0 | 1 | 0.9 | 0.4 | 0.9868 | 0.98115 | 0.97312 | 0.96177 | 0.94585 | 0.9237 | 0.89334 | 0.85255 | 0.79921 | 0.73205 | 0.65146 | 0.56032 | 0.46411 | 0.3698 | 0.28394 | 0.21097 | 0.15254 | 0.10795 | 0.075177 | 0.051743 | 0.035319 | 0.023969 | 0.016202 | 0.010922 | 0.0073493 | 0.004939 | 0.0033164 | 0.0022256
Opex fix (admin, crew, insurance) | 70000 | 70000 | [€/a] | [7 empty] | 12 | 0 | 1 | 0.9 | 0.4 | 0.9868 | 0.98115 | 0.97312 | 0.96177 | 0.94585 | 0.9237 | 0.89334 | 0.85255 | 0.79921 | 0.73205 | 0.65146 | 0.56032 | 0.46411 | 0.3698 | 0.28394 | 0.21097 | 0.15254 | 0.10795 | 0.075177 | 0.051743 | 0.035319 | 0.023969 | 0.016202 | 0.010922 | 0.0073493 | 0.004939 | 0.0033164 | 0.0022256
Opex maintenance & repair | 20000 | 20000 | [€/a] | [7 empty] | 12 | 0 | 1 | 0.9 | 0.4 | 0.9868 | 0.98115 | 0.97312 | 0.96177 | 0.94585 | 0.9237 | 0.89334 | 0.85255 | 0.79921 | 0.73205 | 0.65146 | 0.56032 | 0.46411 | 0.3698 | 0.28394 | 0.21097 | 0.15254 | 0.10795 | 0.075177 | 0.051743 | 0.035319 | 0.023969 | 0.016202 | 0.010922 | 0.0073493 | 0.004939 | 0.0033164 | 0.0022256
Opex var (mode-fees) | 0.11 | 0.11 | [€/km] | [7 empty] | 12 | 0 | 1 | 0.9 | 0.4 | 0.9868 | 0.98115 | 0.97312 | 0.96177 | 0.94585 | 0.9237 | 0.89334 | 0.85255 | 0.79921 | 0.73205 | 0.65146 | 0.56032 | 0.46411 | 0.3698 | 0.28394 | 0.21097 | 0.15254 | 0.10795 | 0.075177 | 0.051743 | 0.035319 | 0.023969 | 0.016202 | 0.010922 | 0.0073493 | 0.004939 | 0.0033164 | 0.0022256
Fuel Economy | 2.9 | 2.4 | [kWh/km] | [7 empty] | 12 | 0 | 1 | 0.9 | 0.4 | 0.9868 | 0.98115 | 0.97312 | 0.96177 | 0.94585 | 0.9237 | 0.89334 | 0.85255 | 0.79921 | 0.73205 | 0.65146 | 0.56032 | 0.46411 | 0.3698 | 0.28394 | 0.21097 | 0.15254 | 0.10795 | 0.075177 | 0.051743 | 0.035319 | 0.023969 | 0.016202 | 0.010922 | 0.0073493 | 0.004939 | 0.0033164 | 0.0022256
Fuel Cost | 0.1 | 0.1 | [€/kWh] | [7 empty] | 12 | 0 | 1 | 0.9 | 0.4 | 0.9868 | 0.98115 | 0.97312 | 0.96177 | 0.94585 | 0.9237 | 0.89334 | 0.85255 | 0.79921 | 0.73205 | 0.65146 | 0.56032 | 0.46411 | 0.3698 | 0.28394 | 0.21097 | 0.15254 | 0.10795 | 0.075177 | 0.051743 | 0.035319 | 0.023969 | 0.016202 | 0.010922 | 0.0073493 | 0.004939 | 0.0033164 | 0.0022256
Emission Cost | 0.077317 | 0.22395 | [€/km] | [7 empty] | 17 | 0 | 1 | 0.9 | 0.4 | 0.9978 | 0.99685 | 0.99549 | 0.99355 | 0.99077 | 0.9868 | 0.98115 | 0.97312 | 0.96177 | 0.94585 | 0.9237 | 0.89334 | 0.85255 | 0.79921 | 0.73205 | 0.65146 | 0.56032 | 0.46411 | 0.3698 | 0.28394 | 0.21097 | 0.15254 | 0.10795 | 0.075177 | 0.051743 | 0.035319 | 0.023969 | 0.016202
Lifetime vehicle | 8 | 8 | [a] | [7 empty] | 12 | 0 | 1 | 0.9 | 0.4 | 0.9868 | 0.98115 | 0.97312 | 0.96177 | 0.94585 | 0.9237 | 0.89334 | 0.85255 | 0.79921 | 0.73205 | 0.65146 | 0.56032 | 0.46411 | 0.3698 | 0.28394 | 0.21097 | 0.15254 | 0.10795 | 0.075177 | 0.051743 | 0.035319 | 0.023969 | 0.016202 | 0.010922 | 0.0073493 | 0.004939 | 0.0033164 | 0.0022256
Lifetime costumization | 10 | 10 | [a] | [7 empty] | 12 | 0 | 1 | 0.9 | 0.4 | 0.9868 | 0.98115 | 0.97312 | 0.96177 | 0.94585 | 0.9237 | 0.89334 | 0.85255 | 0.79921 | 0.73205 | 0.65146 | 0.56032 | 0.46411 | 0.3698 | 0.28394 | 0.21097 | 0.15254 | 0.10795 | 0.075177 | 0.051743 | 0.035319 | 0.023969 | 0.016202 | 0.010922 | 0.0073493 | 0.004939 | 0.0033164 | 0.0022256
Tonnage . | 25 | 25 | [t] | [7 empty] | 12 | 0 | 1 | 0.9 | 0.4 | 0.9868 | 0.98115 | 0.97312 | 0.96177 | 0.94585 | 0.9237 | 0.89334 | 0.85255 | 0.79921 | 0.73205 | 0.65146 | 0.56032 | 0.46411 | 0.3698 | 0.28394 | 0.21097 | 0.15254 | 0.10795 | 0.075177 | 0.051743 | 0.035319 | 0.023969 | 0.016202 | 0.010922 | 0.0073493 | 0.004939 | 0.0033164 | 0.0022256
Market failure (av. utilization) | 0.64 | 0.64 | [%] | [7 empty] | 12 | 0 | 1 | 0.9 | 0.4 | 0.9868 | 0.98115 | 0.97312 | 0.96177 | 0.94585 | 0.9237 | 0.89334 | 0.85255 | 0.79921 | 0.73205 | 0.65146 | 0.56032 | 0.46411 | 0.3698 | 0.28394 | 0.21097 | 0.15254 | 0.10795 | 0.075177 | 0.051743 | 0.035319 | 0.023969 | 0.016202 | 0.010922 | 0.0073493 | 0.004939 | 0.0033164 | 0.0022256
Payload loss (fuel) | 0 | 0 | [%] | [7 empty] | 12 | 0 | 1 | 0.9 | 0.4 | 0.9868 | 0.98115 | 0.97312 | 0.96177 | 0.94585 | 0.9237 | 0.89334 | 0.85255 | 0.79921 | 0.73205 | 0.65146 | 0.56032 | 0.46411 | 0.3698 | 0.28394 | 0.21097 | 0.15254 | 0.10795 | 0.075177 | 0.051743 | 0.035319 | 0.023969 | 0.016202 | 0.010922 | 0.0073493 | 0.004939 | 0.0033164 | 0.0022256
Annual Mileage | 110000 | 110000 | [km/a] | [7 empty] | 12 | 0 | 1 | 0.9 | 0.4 | 0.9868 | 0.98115 | 0.97312 | 0.96177 | 0.94585 | 0.9237 | 0.89334 | 0.85255 | 0.79921 | 0.73205 | 0.65146 | 0.56032 | 0.46411 | 0.3698 | 0.28394 | 0.21097 | 0.15254 | 0.10795 | 0.075177 | 0.051743 | 0.035319 | 0.023969 | 0.016202 | 0.010922 | 0.0073493 | 0.004939 | 0.0033164 | 0.0022256
Calulation | 2023 | 2024 | 2025 | 2026 | 2027 | 2028 | 2029 | 2030 | 2031 | 2032 | 2033 | 2034 | 2035 | 2036 | 2037 | 0 2023: 2038; 1 2024: 2039; 2 2025: 2040; 3 2026: 2041; 4 2027: 2042; 5 2028: 2043; 6 2029: 2044; 7 2030: 2045; 8 2031: 2046; 9 2032: 2047; 10 2033: 2048; 11 2034: 2049; 12 2035: 2050
Capex vehicle | 105132.0214 | 105188.549 | 105268.8102 | 105382.2516 | 105541.5213 | 105762.964 | 106066.5536 | 106474.5456 | 107007.8699 | 107679.5018 | 108485.4407 | 109396.7752 | 110358.8673 | 111302.0272 | 112160.6051 | 0 2023: 112890.2741; 1 2024: 113474.6082; 2 2025: 113920.4811; 3 2026: 114248.2335; 4 2027: 114482.5716; 5 2028: 114646.8081; 6 2029: 114760.3056; 7 2030: 114837.9776; 8 2031: 114890.7776; 9 2032: 114926.5068; 10 2033: 114950.6097; 11 2034: 114966.8357; 12 2035: 114977.7436
Residual value (vehicle) | -26131.1808 | -26080.3059 | -26008.0708 | -25905.9736 | -25762.6308 | -25563.3324 | -25290.1017 | -24922.9089 | -24442.9171 | -23838.4484 | -23113.1034 | -22292.9023 | -21427.0194 | -20578.1755 | -19805.4554 | 0 2023: -19148.7533; 1 2024: -18622.8526; 2 2025: -18221.567; 3 2026: -17926.5899; 4 2027: -17715.6855; 5 2028: -17567.8727; 6 2029: -17465.725; 7 2030: -17395.8202; 8 2031: -17348.3002; 9 2032: -17316.1439; 10 2033: -17294.4512; 11 2034: -17279.8478; 12 2035: -17270.0307
Capex costumization | 60000 | 60000 | 60000 | 60000 | 60000 | 60000 | 60000 | 60000 | 60000 | 60000 | 60000 | 60000 | 60000 | 60000 | 60000 | 0 2023: 60000; 1 2024: 60000; 2 2025: 60000; 3 2026: 60000; 4 2027: 60000; 5 2028: 60000; 6 2029: 60000; 7 2030: 60000; 8 2031: 60000; 9 2032: 60000; 10 2033: 60000; 11 2034: 60000; 12 2035: 60000
Residual value (costumization) | -15000 | -15000 | -15000 | -15000 | -15000 | -15000 | -15000 | -15000 | -15000 | -15000 | -15000 | -15000 | -15000 | -15000 | -15000 | 0 2023: -15000; 1 2024: -15000; 2 2025: -15000; 3 2026: -15000; 4 2027: -15000; 5 2028: -15000; 6 2029: -15000; 7 2030: -15000; 8 2031: -15000; 9 2032: -15000; 10 2033: -15000; 11 2034: -15000; 12 2035: -15000
WACC | 0.06 | 0.06 | 0.06 | 0.06 | 0.06 | 0.06 | 0.06 | 0.06 | 0.06 | 0.06 | 0.06 | 0.06 | 0.06 | 0.06 | 0.06 | 0 2023: 0.06; 1 2024: 0.06; 2 2025: 0.06; 3 2026: 0.06; 4 2027: 0.06; 5 2028: 0.06; 6 2029: 0.06; 7 2030: 0.06; 8 2031: 0.06; 9 2032: 0.06; 10 2033: 0.06; 11 2034: 0.06; 12 2035: 0.06
Opex fix (admin, crew, insurance) | 70000 | 70000 | 70000 | 70000 | 70000 | 70000 | 70000 | 70000 | 70000 | 70000 | 70000 | 70000 | 70000 | 70000 | 70000 | 0 2023: 70000; 1 2024: 70000; 2 2025: 70000; 3 2026: 70000; 4 2027: 70000; 5 2028: 70000; 6 2029: 70000; 7 2030: 70000; 8 2031: 70000; 9 2032: 70000; 10 2033: 70000; 11 2034: 70000; 12 2035: 70000
Opex maintenance & repair | 20000 | 20000 | 20000 | 20000 | 20000 | 20000 | 20000 | 20000 | 20000 | 20000 | 20000 | 20000 | 20000 | 20000 | 20000 | 0 2023: 20000; 1 2024: 20000; 2 2025: 20000; 3 2026: 20000; 4 2027: 20000; 5 2028: 20000; 6 2029: 20000; 7 2030: 20000; 8 2031: 20000; 9 2032: 20000; 10 2033: 20000; 11 2034: 20000; 12 2035: 20000
Opex var (mode-fees) | 0.11 | 0.11 | 0.11 | 0.11 | 0.11 | 0.11 | 0.11 | 0.11 | 0.11 | 0.11 | 0.11 | 0.11 | 0.11 | 0.11 | 0.11 | 0 2023: 0.11; 1 2024: 0.11; 2 2025: 0.11; 3 2026: 0.11; 4 2027: 0.11; 5 2028: 0.11; 6 2029: 0.11; 7 2030: 0.11; 8 2031: 0.11; 9 2032: 0.11; 10 2033: 0.11; 11 2034: 0.11; 12 2035: 0.11
Fuel Economy | 2.8934 | 2.8906 | 2.8866 | 2.8809 | 2.8729 | 2.8619 | 2.8467 | 2.8263 | 2.7996 | 2.766 | 2.7257 | 2.6802 | 2.6321 | 2.5849 | 2.542 | 0 2023: 2.5055; 1 2024: 2.4763; 2 2025: 2.454; 3 2026: 2.4376; 4 2027: 2.4259; 5 2028: 2.4177; 6 2029: 2.412; 7 2030: 2.4081; 8 2031: 2.4055; 9 2032: 2.4037; 10 2033: 2.4025; 11 2034: 2.4017; 12 2035: 2.4011
Fuel Cost | 0.1 | 0.1 | 0.1 | 0.1 | 0.1 | 0.1 | 0.1 | 0.1 | 0.1 | 0.1 | 0.1 | 0.1 | 0.1 | 0.1 | 0.1 | 0 2023: 0.1; 1 2024: 0.1; 2 2025: 0.1; 3 2026: 0.1; 4 2027: 0.1; 5 2028: 0.1; 6 2029: 0.1; 7 2030: 0.1; 8 2031: 0.1; 9 2032: 0.1; 10 2033: 0.1; 11 2034: 0.1; 12 2035: 0.1
Emission Cost | 0.077639 | 0.077778 | 0.077978 | 0.078263 | 0.078671 | 0.079253 | 0.080082 | 0.081259 | 0.082922 | 0.085258 | 0.088505 | 0.092957 | 0.098939 | 0.10676 | 0.11661 | 0 2023: 0.12843; 1 2024: 0.14179; 2 2025: 0.1559; 3 2026: 0.16973; 4 2027: 0.18232; 5 2028: 0.19302; 6 2029: 0.20159; 7 2030: 0.20812; 8 2031: 0.21293; 9 2032: 0.21637; 10 2033: 0.21877; 11 2034: 0.22044; 12 2035: 0.22158
Lifetime vehicle | 8 | 8 | 8 | 8 | 8 | 8 | 8 | 8 | 8 | 8 | 8 | 8 | 8 | 8 | 8 | 0 2023: 8; 1 2024: 8; 2 2025: 8; 3 2026: 8; 4 2027: 8; 5 2028: 8; 6 2029: 8; 7 2030: 8; 8 2031: 8; 9 2032: 8; 10 2033: 8; 11 2034: 8; 12 2035: 8
Lifetime costumization | 10 | 10 | 10 | 10 | 10 | 10 | 10 | 10 | 10 | 10 | 10 | 10 | 10 | 10 | 10 | 0 2023: 10; 1 2024: 10; 2 2025: 10; 3 2026: 10; 4 2027: 10; 5 2028: 10; 6 2029: 10; 7 2030: 10; 8 2031: 10; 9 2032: 10; 10 2033: 10; 11 2034: 10; 12 2035: 10
Tonnage . | 25 | 25 | 25 | 25 | 25 | 25 | 25 | 25 | 25 | 25 | 25 | 25 | 25 | 25 | 25 | 0 2023: 25; 1 2024: 25; 2 2025: 25; 3 2026: 25; 4 2027: 25; 5 2028: 25; 6 2029: 25; 7 2030: 25; 8 2031: 25; 9 2032: 25; 10 2033: 25; 11 2034: 25; 12 2035: 25
Market failure (av. utilization) | 16 | 16 | 16 | 16 | 16 | 16 | 16 | 16 | 16 | 16 | 16 | 16 | 16 | 16 | 16 | 0 2023: 16; 1 2024: 16; 2 2025: 16; 3 2026: 16; 4 2027: 16; 5 2028: 16; 6 2029: 16; 7 2030: 16; 8 2031: 16; 9 2032: 16; 10 2033: 16; 11 2034: 16; 12 2035: 16
Payload loss (fuel) | 0 | 0 | 0 | 0 | 0 | 0 | 0 | 0 | 0 | 0 | 0 | 0 | 0 | 0 | 0 | 0 2023: 0; 1 2024: 0; 2 2025: 0; 3 2026: 0; 4 2027: 0; 5 2028: 0; 6 2029: 0; 7 2030: 0; 8 2031: 0; 9 2032: 0; 10 2033: 0; 11 2034: 0; 12 2035: 0
Annual Mileage | 110000 | 110000 | 110000 | 110000 | 110000 | 110000 | 110000 | 110000 | 110000 | 110000 | 110000 | 110000 | 110000 | 110000 | 110000 | 0 2023: 110000; 1 2024: 110000; 2 2025: 110000; 3 2026: 110000; 4 2027: 110000; 5 2028: 110000; 6 2029: 110000; 7 2030: 110000; 8 2031: 110000; 9 2032: 110000; 10 2033: 110000; 11 2034: 110000; 12 2035: 110000
Calulation | 2023 | 2024 | 2025 | 2026 | 2027 | 2028 | 2029 | 2030 | 2031 | 2032 | 2033 | 2034 | 2035 | 2036 | 2037 | 0 2023: 2038; 1 2024: 2039; 2 2025: 2040; 3 2026: 2041; 4 2027: 2042; 5 2028: 2043; 6 2029: 2044; 7 2030: 2045; 8 2031: 2046; 9 2032: 2047; 10 2033: 2048; 11 2034: 2049; 12 2035: 2050
Capex vehicle | 16930.0342 | 16939.1371 | 16952.0621 | 16970.3302 | 16995.9784 | 17031.6386 | 17080.5274 | 17146.2288 | 17232.1132 | 17340.2701 | 17470.0552 | 17616.8128 | 17771.7442 | 17923.6269 | 18061.8888 | 0 2023: 18179.3917; 1 2024: 18273.4905; 2 2025: 18345.2921; 3 2026: 18398.072; 4 2027: 18435.8088; 5 2028: 18462.2568; 6 2029: 18480.534; 7 2030: 18493.042; 8 2031: 18501.5447; 9 2032: 18507.2984; 10 2033: 18511.1798; 11 2034: 18513.7928; 12 2035: 18515.5493
Residual value (vehicle) | -4208.0593 | -4199.8666 | -4188.2342 | -4171.7929 | -4148.7095 | -4116.6153 | -4072.6154 | -4013.4841 | -3936.1882 | -3838.847 | -3722.0404 | -3589.9585 | -3450.5203 | -3313.8259 | -3189.3902 | 0 2023: -3083.6375; 1 2024: -2998.9486; 2 2025: -2934.3272; 3 2026: -2886.8253; 4 2027: -2852.8621; 5 2028: -2829.0589; 6 2029: -2812.6095; 7 2030: -2801.3523; 8 2031: -2793.6999; 9 2032: -2788.5216; 10 2033: -2785.0283; 11 2034: -2782.6766; 12 2035: -2781.0957
Capex costumization | 8152.0775 | 8152.0775 | 8152.0775 | 8152.0775 | 8152.0775 | 8152.0775 | 8152.0775 | 8152.0775 | 8152.0775 | 8152.0775 | 8152.0775 | 8152.0775 | 8152.0775 | 8152.0775 | 8152.0775 | 0 2023: 8152.0775; 1 2024: 8152.0775; 2 2025: 8152.0775; 3 2026: 8152.0775; 4 2027: 8152.0775; 5 2028: 8152.0775; 6 2029: 8152.0775; 7 2030: 8152.0775; 8 2031: 8152.0775; 9 2032: 8152.0775; 10 2033: 8152.0775; 11 2034: 8152.0775; 12 2035: 8152.0775
Residual value (costumization) | -2038.0194 | -2038.0194 | -2038.0194 | -2038.0194 | -2038.0194 | -2038.0194 | -2038.0194 | -2038.0194 | -2038.0194 | -2038.0194 | -2038.0194 | -2038.0194 | -2038.0194 | -2038.0194 | -2038.0194 | 0 2023: -2038.0194; 1 2024: -2038.0194; 2 2025: -2038.0194; 3 2026: -2038.0194; 4 2027: -2038.0194; 5 2028: -2038.0194; 6 2029: -2038.0194; 7 2030: -2038.0194; 8 2031: -2038.0194; 9 2032: -2038.0194; 10 2033: -2038.0194; 11 2034: -2038.0194; 12 2035: -2038.0194
Opex fix (admin, crew, insurance) | 70000 | 70000 | 70000 | 70000 | 70000 | 70000 | 70000 | 70000 | 70000 | 70000 | 70000 | 70000 | 70000 | 70000 | 70000 | 0 2023: 70000; 1 2024: 70000; 2 2025: 70000; 3 2026: 70000; 4 2027: 70000; 5 2028: 70000; 6 2029: 70000; 7 2030: 70000; 8 2031: 70000; 9 2032: 70000; 10 2033: 70000; 11 2034: 70000; 12 2035: 70000
Opex maintenance & repair | 20000 | 20000 | 20000 | 20000 | 20000 | 20000 | 20000 | 20000 | 20000 | 20000 | 20000 | 20000 | 20000 | 20000 | 20000 | 0 2023: 20000; 1 2024: 20000; 2 2025: 20000; 3 2026: 20000; 4 2027: 20000; 5 2028: 20000; 6 2029: 20000; 7 2030: 20000; 8 2031: 20000; 9 2032: 20000; 10 2033: 20000; 11 2034: 20000; 12 2035: 20000
Opex var (mode-fees) | 12100 | 12100 | 12100 | 12100 | 12100 | 12100 | 12100 | 12100 | 12100 | 12100 | 12100 | 12100 | 12100 | 12100 | 12100 | 0 2023: 12100; 1 2024: 12100; 2 2025: 12100; 3 2026: 12100; 4 2027: 12100; 5 2028: 12100; 6 2029: 12100; 7 2030: 12100; 8 2031: 12100; 9 2032: 12100; 10 2033: 12100; 11 2034: 12100; 12 2035: 12100
Fuel Cost | 31827.3882 | 31796.298 | 31752.1544 | 31689.7616 | 31602.1633 | 31480.3698 | 31313.3955 | 31088.9999 | 30795.6715 | 30426.274 | 29983.0076 | 29481.7736 | 28952.623 | 28433.885 | 27961.6672 | 0 2023: 27560.3493; 1 2024: 27238.9655; 2 2025: 26993.7354; 3 2026: 26813.4716; 4 2027: 26684.5856; 5 2028: 26594.2555; 6 2029: 26531.8319; 7 2030: 26489.1123; 8 2031: 26460.0723; 9 2032: 26440.4213; 10 2033: 26427.1646; 11 2034: 26418.2404; 12 2035: 26412.241
Emission Cost | 8540.3035 | 8555.6294 | 8577.5681 | 8608.9529 | 8653.8088 | 8717.8278 | 8809.0065 | 8938.4673 | 9121.4476 | 9378.3487 | 9735.5345 | 10225.2228 | 10883.3114 | 11743.5604 | 12826.8986 | 0 2023: 14126.8734; 1 2024: 15596.8506; 2 2025: 17148.6995; 3 2026: 18670.0109; 4 2027: 20054.892; 5 2028: 21231.8437; 6 2029: 22174.3712; 7 2030: 22893.5616; 8 2031: 23422.2242; 9 2032: 23800.2103; 10 2033: 24065.1227; 11 2034: 24248.1935; 12 2035: 24373.4779
€/a | 161303.7247 | 161305.2561 | 161307.6085 | 161311.31 | 161317.299 | 161327.279 | 161344.3722 | 161374.27 | 161427.1023 | 161520.1039 | 161680.615 | 161947.9088 | 162371.2165 | 163001.3046 | 163875.1225 | 0 2023: 164997.0349; 1 2024: 166324.4161; 2 2025: 167767.4578; 3 2026: 169208.7873; 4 2027: 170536.4824; 5 2028: 171673.3552; 6 2029: 172588.1858; 7 2030: 173288.4217; 8 2031: 173804.1994; 9 2032: 174173.4665; 10 2033: 174432.497; 11 2034: 174611.6081; 12 2035: 174734.2307
Calulation | 2023 | 2024 | 2025 | 2026 | 2027 | 2028 | 2029 | 2030 | 2031 | 2032 | 2033 | 2034 | 2035 | 2036 | 2037 | 0 2023: 2038; 1 2024: 2039; 2 2025: 2040; 3 2026: 2041; 4 2027: 2042; 5 2028: 2043; 6 2029: 2044; 7 2030: 2045; 8 2031: 2046; 9 2032: 2047; 10 2033: 2048; 11 2034: 2049; 12 2035: 2050
Capex vehicle | 0.15391 | 0.15399 | 0.15411 | 0.15428 | 0.15451 | 0.15483 | 0.15528 | 0.15587 | 0.15666 | 0.15764 | 0.15882 | 0.16015 | 0.16156 | 0.16294 | 0.1642 | 0 2023: 0.16527; 1 2024: 0.16612; 2 2025: 0.16678; 3 2026: 0.16726; 4 2027: 0.1676; 5 2028: 0.16784; 6 2029: 0.168; 7 2030: 0.16812; 8 2031: 0.1682; 9 2032: 0.16825; 10 2033: 0.16828; 11 2034: 0.16831; 12 2035: 0.16832
Residual value (vehicle) | -0.038255 | -0.038181 | -0.038075 | -0.037925 | -0.037716 | -0.037424 | -0.037024 | -0.036486 | -0.035784 | -0.034899 | -0.033837 | -0.032636 | -0.031368 | -0.030126 | -0.028994 | 0 2023: -0.028033; 1 2024: -0.027263; 2 2025: -0.026676; 3 2026: -0.026244; 4 2027: -0.025935; 5 2028: -0.025719; 6 2029: -0.025569; 7 2030: -0.025467; 8 2031: -0.025397; 9 2032: -0.02535; 10 2033: -0.025318; 11 2034: -0.025297; 12 2035: -0.025283
Capex costumization | 0.07411 | 0.07411 | 0.07411 | 0.07411 | 0.07411 | 0.07411 | 0.07411 | 0.07411 | 0.07411 | 0.07411 | 0.07411 | 0.07411 | 0.07411 | 0.07411 | 0.07411 | 0 2023: 0.07411; 1 2024: 0.07411; 2 2025: 0.07411; 3 2026: 0.07411; 4 2027: 0.07411; 5 2028: 0.07411; 6 2029: 0.07411; 7 2030: 0.07411; 8 2031: 0.07411; 9 2032: 0.07411; 10 2033: 0.07411; 11 2034: 0.07411; 12 2035: 0.07411
Residual value (costumization) | -0.018527 | -0.018527 | -0.018527 | -0.018527 | -0.018527 | -0.018527 | -0.018527 | -0.018527 | -0.018527 | -0.018527 | -0.018527 | -0.018527 | -0.018527 | -0.018527 | -0.018527 | 0 2023: -0.018527; 1 2024: -0.018527; 2 2025: -0.018527; 3 2026: -0.018527; 4 2027: -0.018527; 5 2028: -0.018527; 6 2029: -0.018527; 7 2030: -0.018527; 8 2031: -0.018527; 9 2032: -0.018527; 10 2033: -0.018527; 11 2034: -0.018527; 12 2035: -0.018527
Opex fix (admin, crew, insurance) | 0.63636 | 0.63636 | 0.63636 | 0.63636 | 0.63636 | 0.63636 | 0.63636 | 0.63636 | 0.63636 | 0.63636 | 0.63636 | 0.63636 | 0.63636 | 0.63636 | 0.63636 | 0 2023: 0.63636; 1 2024: 0.63636; 2 2025: 0.63636; 3 2026: 0.63636; 4 2027: 0.63636; 5 2028: 0.63636; 6 2029: 0.63636; 7 2030: 0.63636; 8 2031: 0.63636; 9 2032: 0.63636; 10 2033: 0.63636; 11 2034: 0.63636; 12 2035: 0.63636
Opex maintenance & repair | 0.18182 | 0.18182 | 0.18182 | 0.18182 | 0.18182 | 0.18182 | 0.18182 | 0.18182 | 0.18182 | 0.18182 | 0.18182 | 0.18182 | 0.18182 | 0.18182 | 0.18182 | 0 2023: 0.18182; 1 2024: 0.18182; 2 2025: 0.18182; 3 2026: 0.18182; 4 2027: 0.18182; 5 2028: 0.18182; 6 2029: 0.18182; 7 2030: 0.18182; 8 2031: 0.18182; 9 2032: 0.18182; 10 2033: 0.18182; 11 2034: 0.18182; 12 2035: 0.18182
Opex var (mode-fees) | 0.11 | 0.11 | 0.11 | 0.11 | 0.11 | 0.11 | 0.11 | 0.11 | 0.11 | 0.11 | 0.11 | 0.11 | 0.11 | 0.11 | 0.11 | 0 2023: 0.11; 1 2024: 0.11; 2 2025: 0.11; 3 2026: 0.11; 4 2027: 0.11; 5 2028: 0.11; 6 2029: 0.11; 7 2030: 0.11; 8 2031: 0.11; 9 2032: 0.11; 10 2033: 0.11; 11 2034: 0.11; 12 2035: 0.11
Fuel Cost | 0.28934 | 0.28906 | 0.28866 | 0.28809 | 0.28729 | 0.28619 | 0.28467 | 0.28263 | 0.27996 | 0.2766 | 0.27257 | 0.26802 | 0.26321 | 0.25849 | 0.2542 | 0 2023: 0.25055; 1 2024: 0.24763; 2 2025: 0.2454; 3 2026: 0.24376; 4 2027: 0.24259; 5 2028: 0.24177; 6 2029: 0.2412; 7 2030: 0.24081; 8 2031: 0.24055; 9 2032: 0.24037; 10 2033: 0.24025; 11 2034: 0.24017; 12 2035: 0.24011
Emission Cost | 0.077639 | 0.077778 | 0.077978 | 0.078263 | 0.078671 | 0.079253 | 0.080082 | 0.081259 | 0.082922 | 0.085258 | 0.088505 | 0.092957 | 0.098939 | 0.10676 | 0.11661 | 0 2023: 0.12843; 1 2024: 0.14179; 2 2025: 0.1559; 3 2026: 0.16973; 4 2027: 0.18232; 5 2028: 0.19302; 6 2029: 0.20159; 7 2030: 0.20812; 8 2031: 0.21293; 9 2032: 0.21637; 10 2033: 0.21877; 11 2034: 0.22044; 12 2035: 0.22158
€/km | 1.5035 | 1.5035 | 1.5035 | 1.5035 | 1.5036 | 1.5037 | 1.5038 | 1.5041 | 1.5046 | 1.5054 | 1.5069 | 1.5093 | 1.5132 | 1.5189 | 1.5268 | 0 2023: 1.537; 1 2024: 1.5491; 2 2025: 1.5622; 3 2026: 1.5753; 4 2027: 1.5874; 5 2028: 1.5977; 6 2029: 1.606; 7 2030: 1.6124; 8 2031: 1.6171; 9 2032: 1.6205; 10 2033: 1.6228; 11 2034: 1.6244; 12 2035: 1.6255
Calulation | 2023 | 2024 | 2025 | 2026 | 2027 | 2028 | 2029 | 2030 | 2031 | 2032 | 2033 | 2034 | 2035 | 2036 | 2037 | 0 2023: 2038; 1 2024: 2039; 2 2025: 2040; 3 2026: 2041; 4 2027: 2042; 5 2028: 2043; 6 2029: 2044; 7 2030: 2045; 8 2031: 2046; 9 2032: 2047; 10 2033: 2048; 11 2034: 2049; 12 2035: 2050
Capex vehicle | 0.0061564 | 0.0061597 | 0.0061644 | 0.006171 | 0.0061804 | 0.0061933 | 0.0062111 | 0.006235 | 0.0062662 | 0.0063056 | 0.0063527 | 0.0064061 | 0.0064625 | 0.0065177 | 0.006568 | 0 2023: 0.0066107; 1 2024: 0.0066449; 2 2025: 0.006671; 3 2026: 0.0066902; 4 2027: 0.0067039; 5 2028: 0.0067135; 6 2029: 0.0067202; 7 2030: 0.0067247; 8 2031: 0.0067278; 9 2032: 0.0067299; 10 2033: 0.0067313; 11 2034: 0.0067323; 12 2035: 0.0067329
Residual value (vehicle) | -0.0015302 | -0.0015272 | -0.001523 | -0.001517 | -0.0015086 | -0.001497 | -0.001481 | -0.0014594 | -0.0014313 | -0.0013959 | -0.0013535 | -0.0013054 | -0.0012547 | -0.001205 | -0.0011598 | 0 2023: -0.0011213; 1 2024: -0.0010905; 2 2025: -0.001067; 3 2026: -0.0010498; 4 2027: -0.0010374; 5 2028: -0.0010287; 6 2029: -0.0010228; 7 2030: -0.0010187; 8 2031: -0.0010159; 9 2032: -0.001014; 10 2033: -0.0010127; 11 2034: -0.0010119; 12 2035: -0.0010113
Capex costumization | 0.0029644 | 0.0029644 | 0.0029644 | 0.0029644 | 0.0029644 | 0.0029644 | 0.0029644 | 0.0029644 | 0.0029644 | 0.0029644 | 0.0029644 | 0.0029644 | 0.0029644 | 0.0029644 | 0.0029644 | 0 2023: 0.0029644; 1 2024: 0.0029644; 2 2025: 0.0029644; 3 2026: 0.0029644; 4 2027: 0.0029644; 5 2028: 0.0029644; 6 2029: 0.0029644; 7 2030: 0.0029644; 8 2031: 0.0029644; 9 2032: 0.0029644; 10 2033: 0.0029644; 11 2034: 0.0029644; 12 2035: 0.0029644
Residual value (costumization) | -0.0007411 | -0.0007411 | -0.0007411 | -0.0007411 | -0.0007411 | -0.0007411 | -0.0007411 | -0.0007411 | -0.0007411 | -0.0007411 | -0.0007411 | -0.0007411 | -0.0007411 | -0.0007411 | -0.0007411 | 0 2023: -0.0007411; 1 2024: -0.0007411; 2 2025: -0.0007411; 3 2026: -0.0007411; 4 2027: -0.0007411; 5 2028: -0.0007411; 6 2029: -0.0007411; 7 2030: -0.0007411; 8 2031: -0.0007411; 9 2032: -0.0007411; 10 2033: -0.0007411; 11 2034: -0.0007411; 12 2035: -0.0007411
Opex fix (admin, crew, insurance) | 0.025455 | 0.025455 | 0.025455 | 0.025455 | 0.025455 | 0.025455 | 0.025455 | 0.025455 | 0.025455 | 0.025455 | 0.025455 | 0.025455 | 0.025455 | 0.025455 | 0.025455 | 0 2023: 0.025455; 1 2024: 0.025455; 2 2025: 0.025455; 3 2026: 0.025455; 4 2027: 0.025455; 5 2028: 0.025455; 6 2029: 0.025455; 7 2030: 0.025455; 8 2031: 0.025455; 9 2032: 0.025455; 10 2033: 0.025455; 11 2034: 0.025455; 12 2035: 0.025455
Opex maintenance & repair | 0.0072727 | 0.0072727 | 0.0072727 | 0.0072727 | 0.0072727 | 0.0072727 | 0.0072727 | 0.0072727 | 0.0072727 | 0.0072727 | 0.0072727 | 0.0072727 | 0.0072727 | 0.0072727 | 0.0072727 | 0 2023: 0.0072727; 1 2024: 0.0072727; 2 2025: 0.0072727; 3 2026: 0.0072727; 4 2027: 0.0072727; 5 2028: 0.0072727; 6 2029: 0.0072727; 7 2030: 0.0072727; 8 2031: 0.0072727; 9 2032: 0.0072727; 10 2033: 0.0072727; 11 2034: 0.0072727; 12 2035: 0.0072727
Opex var (mode-fees) | 0.0044 | 0.0044 | 0.0044 | 0.0044 | 0.0044 | 0.0044 | 0.0044 | 0.0044 | 0.0044 | 0.0044 | 0.0044 | 0.0044 | 0.0044 | 0.0044 | 0.0044 | 0 2023: 0.0044; 1 2024: 0.0044; 2 2025: 0.0044; 3 2026: 0.0044; 4 2027: 0.0044; 5 2028: 0.0044; 6 2029: 0.0044; 7 2030: 0.0044; 8 2031: 0.0044; 9 2032: 0.0044; 10 2033: 0.0044; 11 2034: 0.0044; 12 2035: 0.0044
Fuel Cost | 0.011574 | 0.011562 | 0.011546 | 0.011524 | 0.011492 | 0.011447 | 0.011387 | 0.011305 | 0.011198 | 0.011064 | 0.010903 | 0.010721 | 0.010528 | 0.01034 | 0.010168 | 0 2023: 0.010022; 1 2024: 0.0099051; 2 2025: 0.0098159; 3 2026: 0.0097504; 4 2027: 0.0097035; 5 2028: 0.0096706; 6 2029: 0.0096479; 7 2030: 0.0096324; 8 2031: 0.0096218; 9 2032: 0.0096147; 10 2033: 0.0096099; 11 2034: 0.0096066; 12 2035: 0.0096045
Market failure (av. utilization) | 0.033828 | 0.033828 | 0.033828 | 0.033829 | 0.03383 | 0.033832 | 0.033836 | 0.033842 | 0.033853 | 0.033872 | 0.033905 | 0.033959 | 0.034046 | 0.034175 | 0.034354 | 0 2023: 0.034583; 1 2024: 0.034855; 2 2025: 0.03515; 3 2026: 0.035445; 4 2027: 0.035716; 5 2028: 0.035949; 6 2029: 0.036136; 7 2030: 0.036279; 8 2031: 0.036385; 9 2032: 0.03646; 10 2033: 0.036513; 11 2034: 0.03655; 12 2035: 0.036575
Payload loss (fuel) | 0 | 0 | 0 | 0 | 0 | 0 | 0 | 0 | 0 | 0 | 0 | 0 | 0 | 0 | 0 | 0 2023: 0; 1 2024: 0; 2 2025: 0; 3 2026: 0; 4 2027: 0; 5 2028: 0; 6 2029: 0; 7 2030: 0; 8 2031: 0; 9 2032: 0; 10 2033: 0; 11 2034: 0; 12 2035: 0
Emission Cost | 0.0031056 | 0.0031111 | 0.0031191 | 0.0031305 | 0.0031468 | 0.0031701 | 0.0032033 | 0.0032504 | 0.0033169 | 0.0034103 | 0.0035402 | 0.0037183 | 0.0039576 | 0.0042704 | 0.0046643 | 0 2023: 0.005137; 1 2024: 0.0056716; 2 2025: 0.0062359; 3 2026: 0.0067891; 4 2027: 0.0072927; 5 2028: 0.0077207; 6 2029: 0.0080634; 7 2030: 0.0083249; 8 2031: 0.0085172; 9 2032: 0.0086546; 10 2033: 0.008751; 11 2034: 0.0088175; 12 2035: 0.0088631
€/tkm | 0.092484 | 0.092484 | 0.092486 | 0.092488 | 0.092491 | 0.092497 | 0.092507 | 0.092524 | 0.092554 | 0.092607 | 0.092698 | 0.09285 | 0.09309 | 0.093448 | 0.093945 | 0 2023: 0.094582; 1 2024: 0.095336; 2 2025: 0.096156; 3 2026: 0.096975; 4 2027: 0.097729; 5 2028: 0.098375; 6 2029: 0.098895; 7 2030: 0.099293; 8 2031: 0.099586; 9 2032: 0.099796; 10 2033: 0.099943; 11 2034: 0.10004; 12 2035: 0.10011
Road long-haul: Container
Diesel
* Capex vehicle: Purchase cost of the non-costumized asset
** Capex installation: May include costumized trailer or application-specific features
DO NOT CHANGE THE WHITE CELLS
COSTUMIZE THE BLUE BOXES
CALCULATOR OUTPUT
Input parameter | 2023 | 2050 |  | Applied cost change factor | [6 empty] | Input Sigmoid function |  |  |  |  | 0 | 1 | 2 | 3 | 4 | 5 | 6 | 7 | 8 | 9 | 10 | 11 | 12 | 13 | 14 | 15 | 16 | 17 | 18 | 19 | 20 | 21 | 22 | 23 | 24 | 25 | 26 | 27
| Start value | End value | Unit | [7 empty] | midway | min | max | a | k | 2023 | 2024 | 2025 | 2026 | 2027 | 2028 | 2029 | 2030 | 2031 | 2032 | 2033 | 2034 | 2035 | 2036 | 2037 | 2038 | 2039 | 2040 | 2041 | 2042 | 2043 | 2044 | 2045 | 2046 | 2047 | 2048 | 2049 | 2050
Capex vehicle | 105000 | 115000 | [€] | [7 empty] | 12 | 0 | 1 | 0.9 | 0.4 | 0.9868 | 0.98115 | 0.97312 | 0.96177 | 0.94585 | 0.9237 | 0.89334 | 0.85255 | 0.79921 | 0.73205 | 0.65146 | 0.56032 | 0.46411 | 0.3698 | 0.28394 | 0.21097 | 0.15254 | 0.10795 | 0.075177 | 0.051743 | 0.035319 | 0.023969 | 0.016202 | 0.010922 | 0.0073493 | 0.004939 | 0.0033164 | 0.0022256
Residual value (vehicle) | -26250 | -17250 | [€] | [7 empty] | 12 | 0 | 1 | 0.9 | 0.4 | 0.9868 | 0.98115 | 0.97312 | 0.96177 | 0.94585 | 0.9237 | 0.89334 | 0.85255 | 0.79921 | 0.73205 | 0.65146 | 0.56032 | 0.46411 | 0.3698 | 0.28394 | 0.21097 | 0.15254 | 0.10795 | 0.075177 | 0.051743 | 0.035319 | 0.023969 | 0.016202 | 0.010922 | 0.0073493 | 0.004939 | 0.0033164 | 0.0022256
Capex costumization | 30000 | 30000 | [€] | [7 empty] | 12 | 0 | 1 | 0.9 | 0.4 | 0.9868 | 0.98115 | 0.97312 | 0.96177 | 0.94585 | 0.9237 | 0.89334 | 0.85255 | 0.79921 | 0.73205 | 0.65146 | 0.56032 | 0.46411 | 0.3698 | 0.28394 | 0.21097 | 0.15254 | 0.10795 | 0.075177 | 0.051743 | 0.035319 | 0.023969 | 0.016202 | 0.010922 | 0.0073493 | 0.004939 | 0.0033164 | 0.0022256
Residual value (costumization) | -7500 | -7500 | [€] | [7 empty] | 12 | 0 | 1 | 0.9 | 0.4 | 0.9868 | 0.98115 | 0.97312 | 0.96177 | 0.94585 | 0.9237 | 0.89334 | 0.85255 | 0.79921 | 0.73205 | 0.65146 | 0.56032 | 0.46411 | 0.3698 | 0.28394 | 0.21097 | 0.15254 | 0.10795 | 0.075177 | 0.051743 | 0.035319 | 0.023969 | 0.016202 | 0.010922 | 0.0073493 | 0.004939 | 0.0033164 | 0.0022256
WACC | 0.06 | 0.06 | [%] | [7 empty] | 12 | 0 | 1 | 0.9 | 0.4 | 0.9868 | 0.98115 | 0.97312 | 0.96177 | 0.94585 | 0.9237 | 0.89334 | 0.85255 | 0.79921 | 0.73205 | 0.65146 | 0.56032 | 0.46411 | 0.3698 | 0.28394 | 0.21097 | 0.15254 | 0.10795 | 0.075177 | 0.051743 | 0.035319 | 0.023969 | 0.016202 | 0.010922 | 0.0073493 | 0.004939 | 0.0033164 | 0.0022256
Opex fix (admin, crew, insurance) | 70000 | 70000 | [€/a] | [7 empty] | 12 | 0 | 1 | 0.9 | 0.4 | 0.9868 | 0.98115 | 0.97312 | 0.96177 | 0.94585 | 0.9237 | 0.89334 | 0.85255 | 0.79921 | 0.73205 | 0.65146 | 0.56032 | 0.46411 | 0.3698 | 0.28394 | 0.21097 | 0.15254 | 0.10795 | 0.075177 | 0.051743 | 0.035319 | 0.023969 | 0.016202 | 0.010922 | 0.0073493 | 0.004939 | 0.0033164 | 0.0022256
Opex maintenance & repair | 20000 | 20000 | [€/a] | [7 empty] | 12 | 0 | 1 | 0.9 | 0.4 | 0.9868 | 0.98115 | 0.97312 | 0.96177 | 0.94585 | 0.9237 | 0.89334 | 0.85255 | 0.79921 | 0.73205 | 0.65146 | 0.56032 | 0.46411 | 0.3698 | 0.28394 | 0.21097 | 0.15254 | 0.10795 | 0.075177 | 0.051743 | 0.035319 | 0.023969 | 0.016202 | 0.010922 | 0.0073493 | 0.004939 | 0.0033164 | 0.0022256
Opex var (mode-fees) | 0.11 | 0.11 | [€/km] | [7 empty] | 12 | 0 | 1 | 0.9 | 0.4 | 0.9868 | 0.98115 | 0.97312 | 0.96177 | 0.94585 | 0.9237 | 0.89334 | 0.85255 | 0.79921 | 0.73205 | 0.65146 | 0.56032 | 0.46411 | 0.3698 | 0.28394 | 0.21097 | 0.15254 | 0.10795 | 0.075177 | 0.051743 | 0.035319 | 0.023969 | 0.016202 | 0.010922 | 0.0073493 | 0.004939 | 0.0033164 | 0.0022256
Fuel Economy | 2.9 | 2.4 | [kWh/km] | [7 empty] | 12 | 0 | 1 | 0.9 | 0.4 | 0.9868 | 0.98115 | 0.97312 | 0.96177 | 0.94585 | 0.9237 | 0.89334 | 0.85255 | 0.79921 | 0.73205 | 0.65146 | 0.56032 | 0.46411 | 0.3698 | 0.28394 | 0.21097 | 0.15254 | 0.10795 | 0.075177 | 0.051743 | 0.035319 | 0.023969 | 0.016202 | 0.010922 | 0.0073493 | 0.004939 | 0.0033164 | 0.0022256
Fuel Cost | 0.1 | 0.1 | [€/kWh] | [7 empty] | 12 | 0 | 1 | 0.9 | 0.4 | 0.9868 | 0.98115 | 0.97312 | 0.96177 | 0.94585 | 0.9237 | 0.89334 | 0.85255 | 0.79921 | 0.73205 | 0.65146 | 0.56032 | 0.46411 | 0.3698 | 0.28394 | 0.21097 | 0.15254 | 0.10795 | 0.075177 | 0.051743 | 0.035319 | 0.023969 | 0.016202 | 0.010922 | 0.0073493 | 0.004939 | 0.0033164 | 0.0022256
Emission Cost | 0.077317 | 0.22395 | [€/km] | [7 empty] | 17 | 0 | 1 | 0.9 | 0.4 | 0.9978 | 0.99685 | 0.99549 | 0.99355 | 0.99077 | 0.9868 | 0.98115 | 0.97312 | 0.96177 | 0.94585 | 0.9237 | 0.89334 | 0.85255 | 0.79921 | 0.73205 | 0.65146 | 0.56032 | 0.46411 | 0.3698 | 0.28394 | 0.21097 | 0.15254 | 0.10795 | 0.075177 | 0.051743 | 0.035319 | 0.023969 | 0.016202
Lifetime vehicle | 8 | 8 | [a] | [7 empty] | 12 | 0 | 1 | 0.9 | 0.4 | 0.9868 | 0.98115 | 0.97312 | 0.96177 | 0.94585 | 0.9237 | 0.89334 | 0.85255 | 0.79921 | 0.73205 | 0.65146 | 0.56032 | 0.46411 | 0.3698 | 0.28394 | 0.21097 | 0.15254 | 0.10795 | 0.075177 | 0.051743 | 0.035319 | 0.023969 | 0.016202 | 0.010922 | 0.0073493 | 0.004939 | 0.0033164 | 0.0022256
Lifetime costumization | 10 | 10 | [a] | [7 empty] | 12 | 0 | 1 | 0.9 | 0.4 | 0.9868 | 0.98115 | 0.97312 | 0.96177 | 0.94585 | 0.9237 | 0.89334 | 0.85255 | 0.79921 | 0.73205 | 0.65146 | 0.56032 | 0.46411 | 0.3698 | 0.28394 | 0.21097 | 0.15254 | 0.10795 | 0.075177 | 0.051743 | 0.035319 | 0.023969 | 0.016202 | 0.010922 | 0.0073493 | 0.004939 | 0.0033164 | 0.0022256
Tonnage . | 25 | 25 | [t] | [7 empty] | 12 | 0 | 1 | 0.9 | 0.4 | 0.9868 | 0.98115 | 0.97312 | 0.96177 | 0.94585 | 0.9237 | 0.89334 | 0.85255 | 0.79921 | 0.73205 | 0.65146 | 0.56032 | 0.46411 | 0.3698 | 0.28394 | 0.21097 | 0.15254 | 0.10795 | 0.075177 | 0.051743 | 0.035319 | 0.023969 | 0.016202 | 0.010922 | 0.0073493 | 0.004939 | 0.0033164 | 0.0022256
Market failure (av. utilization) | 0.61333 | 0.61333 | [%] | [7 empty] | 12 | 0 | 1 | 0.9 | 0.4 | 0.9868 | 0.98115 | 0.97312 | 0.96177 | 0.94585 | 0.9237 | 0.89334 | 0.85255 | 0.79921 | 0.73205 | 0.65146 | 0.56032 | 0.46411 | 0.3698 | 0.28394 | 0.21097 | 0.15254 | 0.10795 | 0.075177 | 0.051743 | 0.035319 | 0.023969 | 0.016202 | 0.010922 | 0.0073493 | 0.004939 | 0.0033164 | 0.0022256
Payload loss (fuel) | 0 | 0 | [%] | [7 empty] | 12 | 0 | 1 | 0.9 | 0.4 | 0.9868 | 0.98115 | 0.97312 | 0.96177 | 0.94585 | 0.9237 | 0.89334 | 0.85255 | 0.79921 | 0.73205 | 0.65146 | 0.56032 | 0.46411 | 0.3698 | 0.28394 | 0.21097 | 0.15254 | 0.10795 | 0.075177 | 0.051743 | 0.035319 | 0.023969 | 0.016202 | 0.010922 | 0.0073493 | 0.004939 | 0.0033164 | 0.0022256
Annual Mileage | 105000 | 105000 | [km/a] | [7 empty] | 12 | 0 | 1 | 0.9 | 0.4 | 0.9868 | 0.98115 | 0.97312 | 0.96177 | 0.94585 | 0.9237 | 0.89334 | 0.85255 | 0.79921 | 0.73205 | 0.65146 | 0.56032 | 0.46411 | 0.3698 | 0.28394 | 0.21097 | 0.15254 | 0.10795 | 0.075177 | 0.051743 | 0.035319 | 0.023969 | 0.016202 | 0.010922 | 0.0073493 | 0.004939 | 0.0033164 | 0.0022256
Calulation | 2023 | 2024 | 2025 | 2026 | 2027 | 2028 | 2029 | 2030 | 2031 | 2032 | 2033 | 2034 | 2035 | 2036 | 2037 | 0 2023: 2038; 1 2024: 2039; 2 2025: 2040; 3 2026: 2041; 4 2027: 2042; 5 2028: 2043; 6 2029: 2044; 7 2030: 2045; 8 2031: 2046; 9 2032: 2047; 10 2033: 2048; 11 2034: 2049; 12 2035: 2050
Capex vehicle | 105132.0214 | 105188.549 | 105268.8102 | 105382.2516 | 105541.5213 | 105762.964 | 106066.5536 | 106474.5456 | 107007.8699 | 107679.5018 | 108485.4407 | 109396.7752 | 110358.8673 | 111302.0272 | 112160.6051 | 0 2023: 112890.2741; 1 2024: 113474.6082; 2 2025: 113920.4811; 3 2026: 114248.2335; 4 2027: 114482.5716; 5 2028: 114646.8081; 6 2029: 114760.3056; 7 2030: 114837.9776; 8 2031: 114890.7776; 9 2032: 114926.5068; 10 2033: 114950.6097; 11 2034: 114966.8357; 12 2035: 114977.7436
Residual value (vehicle) | -26131.1808 | -26080.3059 | -26008.0708 | -25905.9736 | -25762.6308 | -25563.3324 | -25290.1017 | -24922.9089 | -24442.9171 | -23838.4484 | -23113.1034 | -22292.9023 | -21427.0194 | -20578.1755 | -19805.4554 | 0 2023: -19148.7533; 1 2024: -18622.8526; 2 2025: -18221.567; 3 2026: -17926.5899; 4 2027: -17715.6855; 5 2028: -17567.8727; 6 2029: -17465.725; 7 2030: -17395.8202; 8 2031: -17348.3002; 9 2032: -17316.1439; 10 2033: -17294.4512; 11 2034: -17279.8478; 12 2035: -17270.0307
Capex costumization | 30000 | 30000 | 30000 | 30000 | 30000 | 30000 | 30000 | 30000 | 30000 | 30000 | 30000 | 30000 | 30000 | 30000 | 30000 | 0 2023: 30000; 1 2024: 30000; 2 2025: 30000; 3 2026: 30000; 4 2027: 30000; 5 2028: 30000; 6 2029: 30000; 7 2030: 30000; 8 2031: 30000; 9 2032: 30000; 10 2033: 30000; 11 2034: 30000; 12 2035: 30000
Residual value (costumization) | -7500 | -7500 | -7500 | -7500 | -7500 | -7500 | -7500 | -7500 | -7500 | -7500 | -7500 | -7500 | -7500 | -7500 | -7500 | 0 2023: -7500; 1 2024: -7500; 2 2025: -7500; 3 2026: -7500; 4 2027: -7500; 5 2028: -7500; 6 2029: -7500; 7 2030: -7500; 8 2031: -7500; 9 2032: -7500; 10 2033: -7500; 11 2034: -7500; 12 2035: -7500
WACC | 0.06 | 0.06 | 0.06 | 0.06 | 0.06 | 0.06 | 0.06 | 0.06 | 0.06 | 0.06 | 0.06 | 0.06 | 0.06 | 0.06 | 0.06 | 0 2023: 0.06; 1 2024: 0.06; 2 2025: 0.06; 3 2026: 0.06; 4 2027: 0.06; 5 2028: 0.06; 6 2029: 0.06; 7 2030: 0.06; 8 2031: 0.06; 9 2032: 0.06; 10 2033: 0.06; 11 2034: 0.06; 12 2035: 0.06
Opex fix (admin, crew, insurance) | 70000 | 70000 | 70000 | 70000 | 70000 | 70000 | 70000 | 70000 | 70000 | 70000 | 70000 | 70000 | 70000 | 70000 | 70000 | 0 2023: 70000; 1 2024: 70000; 2 2025: 70000; 3 2026: 70000; 4 2027: 70000; 5 2028: 70000; 6 2029: 70000; 7 2030: 70000; 8 2031: 70000; 9 2032: 70000; 10 2033: 70000; 11 2034: 70000; 12 2035: 70000
Opex maintenance & repair | 20000 | 20000 | 20000 | 20000 | 20000 | 20000 | 20000 | 20000 | 20000 | 20000 | 20000 | 20000 | 20000 | 20000 | 20000 | 0 2023: 20000; 1 2024: 20000; 2 2025: 20000; 3 2026: 20000; 4 2027: 20000; 5 2028: 20000; 6 2029: 20000; 7 2030: 20000; 8 2031: 20000; 9 2032: 20000; 10 2033: 20000; 11 2034: 20000; 12 2035: 20000
Opex var (mode-fees) | 0.11 | 0.11 | 0.11 | 0.11 | 0.11 | 0.11 | 0.11 | 0.11 | 0.11 | 0.11 | 0.11 | 0.11 | 0.11 | 0.11 | 0.11 | 0 2023: 0.11; 1 2024: 0.11; 2 2025: 0.11; 3 2026: 0.11; 4 2027: 0.11; 5 2028: 0.11; 6 2029: 0.11; 7 2030: 0.11; 8 2031: 0.11; 9 2032: 0.11; 10 2033: 0.11; 11 2034: 0.11; 12 2035: 0.11
Fuel Economy | 2.8934 | 2.8906 | 2.8866 | 2.8809 | 2.8729 | 2.8619 | 2.8467 | 2.8263 | 2.7996 | 2.766 | 2.7257 | 2.6802 | 2.6321 | 2.5849 | 2.542 | 0 2023: 2.5055; 1 2024: 2.4763; 2 2025: 2.454; 3 2026: 2.4376; 4 2027: 2.4259; 5 2028: 2.4177; 6 2029: 2.412; 7 2030: 2.4081; 8 2031: 2.4055; 9 2032: 2.4037; 10 2033: 2.4025; 11 2034: 2.4017; 12 2035: 2.4011
Fuel Cost | 0.1 | 0.1 | 0.1 | 0.1 | 0.1 | 0.1 | 0.1 | 0.1 | 0.1 | 0.1 | 0.1 | 0.1 | 0.1 | 0.1 | 0.1 | 0 2023: 0.1; 1 2024: 0.1; 2 2025: 0.1; 3 2026: 0.1; 4 2027: 0.1; 5 2028: 0.1; 6 2029: 0.1; 7 2030: 0.1; 8 2031: 0.1; 9 2032: 0.1; 10 2033: 0.1; 11 2034: 0.1; 12 2035: 0.1
Emission Cost | 0.077639 | 0.077778 | 0.077978 | 0.078263 | 0.078671 | 0.079253 | 0.080082 | 0.081259 | 0.082922 | 0.085258 | 0.088505 | 0.092957 | 0.098939 | 0.10676 | 0.11661 | 0 2023: 0.12843; 1 2024: 0.14179; 2 2025: 0.1559; 3 2026: 0.16973; 4 2027: 0.18232; 5 2028: 0.19302; 6 2029: 0.20159; 7 2030: 0.20812; 8 2031: 0.21293; 9 2032: 0.21637; 10 2033: 0.21877; 11 2034: 0.22044; 12 2035: 0.22158
Lifetime vehicle | 8 | 8 | 8 | 8 | 8 | 8 | 8 | 8 | 8 | 8 | 8 | 8 | 8 | 8 | 8 | 0 2023: 8; 1 2024: 8; 2 2025: 8; 3 2026: 8; 4 2027: 8; 5 2028: 8; 6 2029: 8; 7 2030: 8; 8 2031: 8; 9 2032: 8; 10 2033: 8; 11 2034: 8; 12 2035: 8
Lifetime costumization | 10 | 10 | 10 | 10 | 10 | 10 | 10 | 10 | 10 | 10 | 10 | 10 | 10 | 10 | 10 | 0 2023: 10; 1 2024: 10; 2 2025: 10; 3 2026: 10; 4 2027: 10; 5 2028: 10; 6 2029: 10; 7 2030: 10; 8 2031: 10; 9 2032: 10; 10 2033: 10; 11 2034: 10; 12 2035: 10
Tonnage . | 25 | 25 | 25 | 25 | 25 | 25 | 25 | 25 | 25 | 25 | 25 | 25 | 25 | 25 | 25 | 0 2023: 25; 1 2024: 25; 2 2025: 25; 3 2026: 25; 4 2027: 25; 5 2028: 25; 6 2029: 25; 7 2030: 25; 8 2031: 25; 9 2032: 25; 10 2033: 25; 11 2034: 25; 12 2035: 25
Market failure (av. utilization) | 15.3333 | 15.3333 | 15.3333 | 15.3333 | 15.3333 | 15.3333 | 15.3333 | 15.3333 | 15.3333 | 15.3333 | 15.3333 | 15.3333 | 15.3333 | 15.3333 | 15.3333 | 0 2023: 15.3333; 1 2024: 15.3333; 2 2025: 15.3333; 3 2026: 15.3333; 4 2027: 15.3333; 5 2028: 15.3333; 6 2029: 15.3333; 7 2030: 15.3333; 8 2031: 15.3333; 9 2032: 15.3333; 10 2033: 15.3333; 11 2034: 15.3333; 12 2035: 15.3333
Payload loss (fuel) | 0 | 0 | 0 | 0 | 0 | 0 | 0 | 0 | 0 | 0 | 0 | 0 | 0 | 0 | 0 | 0 2023: 0; 1 2024: 0; 2 2025: 0; 3 2026: 0; 4 2027: 0; 5 2028: 0; 6 2029: 0; 7 2030: 0; 8 2031: 0; 9 2032: 0; 10 2033: 0; 11 2034: 0; 12 2035: 0
Annual Mileage | 105000 | 105000 | 105000 | 105000 | 105000 | 105000 | 105000 | 105000 | 105000 | 105000 | 105000 | 105000 | 105000 | 105000 | 105000 | 0 2023: 105000; 1 2024: 105000; 2 2025: 105000; 3 2026: 105000; 4 2027: 105000; 5 2028: 105000; 6 2029: 105000; 7 2030: 105000; 8 2031: 105000; 9 2032: 105000; 10 2033: 105000; 11 2034: 105000; 12 2035: 105000
Calulation | 2023 | 2024 | 2025 | 2026 | 2027 | 2028 | 2029 | 2030 | 2031 | 2032 | 2033 | 2034 | 2035 | 2036 | 2037 | 0 2023: 2038; 1 2024: 2039; 2 2025: 2040; 3 2026: 2041; 4 2027: 2042; 5 2028: 2043; 6 2029: 2044; 7 2030: 2045; 8 2031: 2046; 9 2032: 2047; 10 2033: 2048; 11 2034: 2049; 12 2035: 2050
Capex vehicle | 16930.0342 | 16939.1371 | 16952.0621 | 16970.3302 | 16995.9784 | 17031.6386 | 17080.5274 | 17146.2288 | 17232.1132 | 17340.2701 | 17470.0552 | 17616.8128 | 17771.7442 | 17923.6269 | 18061.8888 | 0 2023: 18179.3917; 1 2024: 18273.4905; 2 2025: 18345.2921; 3 2026: 18398.072; 4 2027: 18435.8088; 5 2028: 18462.2568; 6 2029: 18480.534; 7 2030: 18493.042; 8 2031: 18501.5447; 9 2032: 18507.2984; 10 2033: 18511.1798; 11 2034: 18513.7928; 12 2035: 18515.5493
Residual value (vehicle) | -4208.0593 | -4199.8666 | -4188.2342 | -4171.7929 | -4148.7095 | -4116.6153 | -4072.6154 | -4013.4841 | -3936.1882 | -3838.847 | -3722.0404 | -3589.9585 | -3450.5203 | -3313.8259 | -3189.3902 | 0 2023: -3083.6375; 1 2024: -2998.9486; 2 2025: -2934.3272; 3 2026: -2886.8253; 4 2027: -2852.8621; 5 2028: -2829.0589; 6 2029: -2812.6095; 7 2030: -2801.3523; 8 2031: -2793.6999; 9 2032: -2788.5216; 10 2033: -2785.0283; 11 2034: -2782.6766; 12 2035: -2781.0957
Capex costumization | 4076.0387 | 4076.0387 | 4076.0387 | 4076.0387 | 4076.0387 | 4076.0387 | 4076.0387 | 4076.0387 | 4076.0387 | 4076.0387 | 4076.0387 | 4076.0387 | 4076.0387 | 4076.0387 | 4076.0387 | 0 2023: 4076.0387; 1 2024: 4076.0387; 2 2025: 4076.0387; 3 2026: 4076.0387; 4 2027: 4076.0387; 5 2028: 4076.0387; 6 2029: 4076.0387; 7 2030: 4076.0387; 8 2031: 4076.0387; 9 2032: 4076.0387; 10 2033: 4076.0387; 11 2034: 4076.0387; 12 2035: 4076.0387
Residual value (costumization) | -1019.0097 | -1019.0097 | -1019.0097 | -1019.0097 | -1019.0097 | -1019.0097 | -1019.0097 | -1019.0097 | -1019.0097 | -1019.0097 | -1019.0097 | -1019.0097 | -1019.0097 | -1019.0097 | -1019.0097 | 0 2023: -1019.0097; 1 2024: -1019.0097; 2 2025: -1019.0097; 3 2026: -1019.0097; 4 2027: -1019.0097; 5 2028: -1019.0097; 6 2029: -1019.0097; 7 2030: -1019.0097; 8 2031: -1019.0097; 9 2032: -1019.0097; 10 2033: -1019.0097; 11 2034: -1019.0097; 12 2035: -1019.0097
Opex fix (admin, crew, insurance) | 70000 | 70000 | 70000 | 70000 | 70000 | 70000 | 70000 | 70000 | 70000 | 70000 | 70000 | 70000 | 70000 | 70000 | 70000 | 0 2023: 70000; 1 2024: 70000; 2 2025: 70000; 3 2026: 70000; 4 2027: 70000; 5 2028: 70000; 6 2029: 70000; 7 2030: 70000; 8 2031: 70000; 9 2032: 70000; 10 2033: 70000; 11 2034: 70000; 12 2035: 70000
Opex maintenance & repair | 20000 | 20000 | 20000 | 20000 | 20000 | 20000 | 20000 | 20000 | 20000 | 20000 | 20000 | 20000 | 20000 | 20000 | 20000 | 0 2023: 20000; 1 2024: 20000; 2 2025: 20000; 3 2026: 20000; 4 2027: 20000; 5 2028: 20000; 6 2029: 20000; 7 2030: 20000; 8 2031: 20000; 9 2032: 20000; 10 2033: 20000; 11 2034: 20000; 12 2035: 20000
Opex var (mode-fees) | 11550 | 11550 | 11550 | 11550 | 11550 | 11550 | 11550 | 11550 | 11550 | 11550 | 11550 | 11550 | 11550 | 11550 | 11550 | 0 2023: 11550; 1 2024: 11550; 2 2025: 11550; 3 2026: 11550; 4 2027: 11550; 5 2028: 11550; 6 2029: 11550; 7 2030: 11550; 8 2031: 11550; 9 2032: 11550; 10 2033: 11550; 11 2034: 11550; 12 2035: 11550
Fuel Cost | 30380.6888 | 30351.0118 | 30308.8747 | 30249.3179 | 30165.7013 | 30049.4439 | 29890.0593 | 29675.8636 | 29395.8683 | 29043.2616 | 28620.1436 | 28141.693 | 27636.5947 | 27141.4357 | 26690.6823 | 0 2023: 26307.6061; 1 2024: 26000.8307; 2 2025: 25766.7474; 3 2026: 25594.6774; 4 2027: 25471.6499; 5 2028: 25385.4258; 6 2029: 25325.8396; 7 2030: 25285.0618; 8 2031: 25257.3418; 9 2032: 25238.5839; 10 2033: 25225.9299; 11 2034: 25217.4112; 12 2035: 25211.6846
Emission Cost | 8152.1079 | 8166.7372 | 8187.6786 | 8217.6369 | 8260.4538 | 8321.5629 | 8408.5971 | 8532.1733 | 8706.8363 | 8952.0601 | 9293.0102 | 9760.4399 | 10388.6155 | 11209.7622 | 12243.8578 | 0 2023: 13484.7428; 1 2024: 14887.9028; 2 2025: 16369.2131; 3 2026: 17821.374; 4 2027: 19143.306; 5 2028: 20266.7599; 6 2029: 21166.4453; 7 2030: 21852.9452; 8 2031: 22357.5776; 9 2032: 22718.3825; 10 2033: 22971.2535; 11 2034: 23146.0029; 12 2035: 23265.5926
€/a | 155861.8006 | 155864.0485 | 155867.4102 | 155872.5212 | 155880.453 | 155893.0591 | 155913.5976 | 155947.8106 | 156005.6587 | 156103.7738 | 156268.1977 | 156536.0163 | 156953.4631 | 157568.028 | 158414.0678 | 0 2023: 159495.1321; 1 2024: 160770.3044; 2 2025: 162153.9545; 3 2026: 163534.3272; 4 2027: 164804.9317; 5 2028: 165892.4126; 6 2029: 166767.2384; 7 2030: 167436.7257; 8 2031: 167929.7932; 9 2032: 168282.7723; 10 2033: 168530.364; 11 2034: 168701.5594; 12 2035: 168818.7599
Calulation | 2023 | 2024 | 2025 | 2026 | 2027 | 2028 | 2029 | 2030 | 2031 | 2032 | 2033 | 2034 | 2035 | 2036 | 2037 | 0 2023: 2038; 1 2024: 2039; 2 2025: 2040; 3 2026: 2041; 4 2027: 2042; 5 2028: 2043; 6 2029: 2044; 7 2030: 2045; 8 2031: 2046; 9 2032: 2047; 10 2033: 2048; 11 2034: 2049; 12 2035: 2050
Capex vehicle | 0.16124 | 0.16133 | 0.16145 | 0.16162 | 0.16187 | 0.16221 | 0.16267 | 0.1633 | 0.16412 | 0.16515 | 0.16638 | 0.16778 | 0.16925 | 0.1707 | 0.17202 | 0 2023: 0.17314; 1 2024: 0.17403; 2 2025: 0.17472; 3 2026: 0.17522; 4 2027: 0.17558; 5 2028: 0.17583; 6 2029: 0.17601; 7 2030: 0.17612; 8 2031: 0.17621; 9 2032: 0.17626; 10 2033: 0.1763; 11 2034: 0.17632; 12 2035: 0.17634
Residual value (vehicle) | -0.040077 | -0.039999 | -0.039888 | -0.039731 | -0.039512 | -0.039206 | -0.038787 | -0.038224 | -0.037488 | -0.03656 | -0.035448 | -0.03419 | -0.032862 | -0.03156 | -0.030375 | 0 2023: -0.029368; 1 2024: -0.028561; 2 2025: -0.027946; 3 2026: -0.027494; 4 2027: -0.02717; 5 2028: -0.026943; 6 2029: -0.026787; 7 2030: -0.02668; 8 2031: -0.026607; 9 2032: -0.026557; 10 2033: -0.026524; 11 2034: -0.026502; 12 2035: -0.026487
Capex costumization | 0.038819 | 0.038819 | 0.038819 | 0.038819 | 0.038819 | 0.038819 | 0.038819 | 0.038819 | 0.038819 | 0.038819 | 0.038819 | 0.038819 | 0.038819 | 0.038819 | 0.038819 | 0 2023: 0.038819; 1 2024: 0.038819; 2 2025: 0.038819; 3 2026: 0.038819; 4 2027: 0.038819; 5 2028: 0.038819; 6 2029: 0.038819; 7 2030: 0.038819; 8 2031: 0.038819; 9 2032: 0.038819; 10 2033: 0.038819; 11 2034: 0.038819; 12 2035: 0.038819
Residual value (costumization) | -0.0097049 | -0.0097049 | -0.0097049 | -0.0097049 | -0.0097049 | -0.0097049 | -0.0097049 | -0.0097049 | -0.0097049 | -0.0097049 | -0.0097049 | -0.0097049 | -0.0097049 | -0.0097049 | -0.0097049 | 0 2023: -0.0097049; 1 2024: -0.0097049; 2 2025: -0.0097049; 3 2026: -0.0097049; 4 2027: -0.0097049; 5 2028: -0.0097049; 6 2029: -0.0097049; 7 2030: -0.0097049; 8 2031: -0.0097049; 9 2032: -0.0097049; 10 2033: -0.0097049; 11 2034: -0.0097049; 12 2035: -0.0097049
Opex fix (admin, crew, insurance) | 0.66667 | 0.66667 | 0.66667 | 0.66667 | 0.66667 | 0.66667 | 0.66667 | 0.66667 | 0.66667 | 0.66667 | 0.66667 | 0.66667 | 0.66667 | 0.66667 | 0.66667 | 0 2023: 0.66667; 1 2024: 0.66667; 2 2025: 0.66667; 3 2026: 0.66667; 4 2027: 0.66667; 5 2028: 0.66667; 6 2029: 0.66667; 7 2030: 0.66667; 8 2031: 0.66667; 9 2032: 0.66667; 10 2033: 0.66667; 11 2034: 0.66667; 12 2035: 0.66667
Opex maintenance & repair | 0.19048 | 0.19048 | 0.19048 | 0.19048 | 0.19048 | 0.19048 | 0.19048 | 0.19048 | 0.19048 | 0.19048 | 0.19048 | 0.19048 | 0.19048 | 0.19048 | 0.19048 | 0 2023: 0.19048; 1 2024: 0.19048; 2 2025: 0.19048; 3 2026: 0.19048; 4 2027: 0.19048; 5 2028: 0.19048; 6 2029: 0.19048; 7 2030: 0.19048; 8 2031: 0.19048; 9 2032: 0.19048; 10 2033: 0.19048; 11 2034: 0.19048; 12 2035: 0.19048
Opex var (mode-fees) | 0.11 | 0.11 | 0.11 | 0.11 | 0.11 | 0.11 | 0.11 | 0.11 | 0.11 | 0.11 | 0.11 | 0.11 | 0.11 | 0.11 | 0.11 | 0 2023: 0.11; 1 2024: 0.11; 2 2025: 0.11; 3 2026: 0.11; 4 2027: 0.11; 5 2028: 0.11; 6 2029: 0.11; 7 2030: 0.11; 8 2031: 0.11; 9 2032: 0.11; 10 2033: 0.11; 11 2034: 0.11; 12 2035: 0.11
Fuel Cost | 0.28934 | 0.28906 | 0.28866 | 0.28809 | 0.28729 | 0.28619 | 0.28467 | 0.28263 | 0.27996 | 0.2766 | 0.27257 | 0.26802 | 0.26321 | 0.25849 | 0.2542 | 0 2023: 0.25055; 1 2024: 0.24763; 2 2025: 0.2454; 3 2026: 0.24376; 4 2027: 0.24259; 5 2028: 0.24177; 6 2029: 0.2412; 7 2030: 0.24081; 8 2031: 0.24055; 9 2032: 0.24037; 10 2033: 0.24025; 11 2034: 0.24017; 12 2035: 0.24011
Emission Cost | 0.077639 | 0.077778 | 0.077978 | 0.078263 | 0.078671 | 0.079253 | 0.080082 | 0.081259 | 0.082922 | 0.085258 | 0.088505 | 0.092957 | 0.098939 | 0.10676 | 0.11661 | 0 2023: 0.12843; 1 2024: 0.14179; 2 2025: 0.1559; 3 2026: 0.16973; 4 2027: 0.18232; 5 2028: 0.19302; 6 2029: 0.20159; 7 2030: 0.20812; 8 2031: 0.21293; 9 2032: 0.21637; 10 2033: 0.21877; 11 2034: 0.22044; 12 2035: 0.22158
€/km | 1.5038 | 1.5038 | 1.5039 | 1.5039 | 1.504 | 1.5041 | 1.5043 | 1.5046 | 1.5052 | 1.5061 | 1.5077 | 1.5102 | 1.5142 | 1.5201 | 1.5281 | 0 2023: 1.5384; 1 2024: 1.5506; 2 2025: 1.5637; 3 2026: 1.5769; 4 2027: 1.589; 5 2028: 1.5993; 6 2029: 1.6077; 7 2030: 1.614; 8 2031: 1.6187; 9 2032: 1.6221; 10 2033: 1.6245; 11 2034: 1.6261; 12 2035: 1.6272
Calulation | 2023 | 2024 | 2025 | 2026 | 2027 | 2028 | 2029 | 2030 | 2031 | 2032 | 2033 | 2034 | 2035 | 2036 | 2037 | 0 2023: 2038; 1 2024: 2039; 2 2025: 2040; 3 2026: 2041; 4 2027: 2042; 5 2028: 2043; 6 2029: 2044; 7 2030: 2045; 8 2031: 2046; 9 2032: 2047; 10 2033: 2048; 11 2034: 2049; 12 2035: 2050
Capex vehicle | 0.0064495 | 0.006453 | 0.0064579 | 0.0064649 | 0.0064747 | 0.0064882 | 0.0065069 | 0.0065319 | 0.0065646 | 0.0066058 | 0.0066553 | 0.0067112 | 0.0067702 | 0.006828 | 0.0068807 | 0 2023: 0.0069255; 1 2024: 0.0069613; 2 2025: 0.0069887; 3 2026: 0.0070088; 4 2027: 0.0070232; 5 2028: 0.0070332; 6 2029: 0.0070402; 7 2030: 0.007045; 8 2031: 0.0070482; 9 2032: 0.0070504; 10 2033: 0.0070519; 11 2034: 0.0070529; 12 2035: 0.0070535
Residual value (vehicle) | -0.0016031 | -0.0015999 | -0.0015955 | -0.0015893 | -0.0015805 | -0.0015682 | -0.0015515 | -0.0015289 | -0.0014995 | -0.0014624 | -0.0014179 | -0.0013676 | -0.0013145 | -0.0012624 | -0.001215 | 0 2023: -0.0011747; 1 2024: -0.0011425; 2 2025: -0.0011178; 3 2026: -0.0010997; 4 2027: -0.0010868; 5 2028: -0.0010777; 6 2029: -0.0010715; 7 2030: -0.0010672; 8 2031: -0.0010643; 9 2032: -0.0010623; 10 2033: -0.001061; 11 2034: -0.0010601; 12 2035: -0.0010595
Capex costumization | 0.0015528 | 0.0015528 | 0.0015528 | 0.0015528 | 0.0015528 | 0.0015528 | 0.0015528 | 0.0015528 | 0.0015528 | 0.0015528 | 0.0015528 | 0.0015528 | 0.0015528 | 0.0015528 | 0.0015528 | 0 2023: 0.0015528; 1 2024: 0.0015528; 2 2025: 0.0015528; 3 2026: 0.0015528; 4 2027: 0.0015528; 5 2028: 0.0015528; 6 2029: 0.0015528; 7 2030: 0.0015528; 8 2031: 0.0015528; 9 2032: 0.0015528; 10 2033: 0.0015528; 11 2034: 0.0015528; 12 2035: 0.0015528
Residual value (costumization) | -0.00038819 | -0.00038819 | -0.00038819 | -0.00038819 | -0.00038819 | -0.00038819 | -0.00038819 | -0.00038819 | -0.00038819 | -0.00038819 | -0.00038819 | -0.00038819 | -0.00038819 | -0.00038819 | -0.00038819 | 0 2023: -0.00038819; 1 2024: -0.00038819; 2 2025: -0.00038819; 3 2026: -0.00038819; 4 2027: -0.00038819; 5 2028: -0.00038819; 6 2029: -0.00038819; 7 2030: -0.00038819; 8 2031: -0.00038819; 9 2032: -0.00038819; 10 2033: -0.00038819; 11 2034: -0.00038819; 12 2035: -0.00038819
Opex fix (admin, crew, insurance) | 0.026667 | 0.026667 | 0.026667 | 0.026667 | 0.026667 | 0.026667 | 0.026667 | 0.026667 | 0.026667 | 0.026667 | 0.026667 | 0.026667 | 0.026667 | 0.026667 | 0.026667 | 0 2023: 0.026667; 1 2024: 0.026667; 2 2025: 0.026667; 3 2026: 0.026667; 4 2027: 0.026667; 5 2028: 0.026667; 6 2029: 0.026667; 7 2030: 0.026667; 8 2031: 0.026667; 9 2032: 0.026667; 10 2033: 0.026667; 11 2034: 0.026667; 12 2035: 0.026667
Opex maintenance & repair | 0.007619 | 0.007619 | 0.007619 | 0.007619 | 0.007619 | 0.007619 | 0.007619 | 0.007619 | 0.007619 | 0.007619 | 0.007619 | 0.007619 | 0.007619 | 0.007619 | 0.007619 | 0 2023: 0.007619; 1 2024: 0.007619; 2 2025: 0.007619; 3 2026: 0.007619; 4 2027: 0.007619; 5 2028: 0.007619; 6 2029: 0.007619; 7 2030: 0.007619; 8 2031: 0.007619; 9 2032: 0.007619; 10 2033: 0.007619; 11 2034: 0.007619; 12 2035: 0.007619
Opex var (mode-fees) | 0.0044 | 0.0044 | 0.0044 | 0.0044 | 0.0044 | 0.0044 | 0.0044 | 0.0044 | 0.0044 | 0.0044 | 0.0044 | 0.0044 | 0.0044 | 0.0044 | 0.0044 | 0 2023: 0.0044; 1 2024: 0.0044; 2 2025: 0.0044; 3 2026: 0.0044; 4 2027: 0.0044; 5 2028: 0.0044; 6 2029: 0.0044; 7 2030: 0.0044; 8 2031: 0.0044; 9 2032: 0.0044; 10 2033: 0.0044; 11 2034: 0.0044; 12 2035: 0.0044
Fuel Cost | 0.011574 | 0.011562 | 0.011546 | 0.011524 | 0.011492 | 0.011447 | 0.011387 | 0.011305 | 0.011198 | 0.011064 | 0.010903 | 0.010721 | 0.010528 | 0.01034 | 0.010168 | 0 2023: 0.010022; 1 2024: 0.0099051; 2 2025: 0.0098159; 3 2026: 0.0097504; 4 2027: 0.0097035; 5 2028: 0.0096706; 6 2029: 0.0096479; 7 2030: 0.0096324; 8 2031: 0.0096218; 9 2032: 0.0096147; 10 2033: 0.0096099; 11 2034: 0.0096066; 12 2035: 0.0096045
Market failure (av. utilization) | 0.037922 | 0.037923 | 0.037923 | 0.037925 | 0.037927 | 0.03793 | 0.037935 | 0.037943 | 0.037957 | 0.03798 | 0.03802 | 0.038084 | 0.038184 | 0.038332 | 0.038535 | 0 2023: 0.038795; 1 2024: 0.039101; 2 2025: 0.039433; 3 2026: 0.039765; 4 2027: 0.04007; 5 2028: 0.040331; 6 2029: 0.040541; 7 2030: 0.040702; 8 2031: 0.04082; 9 2032: 0.040905; 10 2033: 0.040965; 11 2034: 0.041006; 12 2035: 0.041034
Payload loss (fuel) | 0 | 0 | 0 | 0 | 0 | 0 | 0 | 0 | 0 | 0 | 0 | 0 | 0 | 0 | 0 | 0 2023: 0; 1 2024: 0; 2 2025: 0; 3 2026: 0; 4 2027: 0; 5 2028: 0; 6 2029: 0; 7 2030: 0; 8 2031: 0; 9 2032: 0; 10 2033: 0; 11 2034: 0; 12 2035: 0
Emission Cost | 0.0031056 | 0.0031111 | 0.0031191 | 0.0031305 | 0.0031468 | 0.0031701 | 0.0032033 | 0.0032504 | 0.0033169 | 0.0034103 | 0.0035402 | 0.0037183 | 0.0039576 | 0.0042704 | 0.0046643 | 0 2023: 0.005137; 1 2024: 0.0056716; 2 2025: 0.0062359; 3 2026: 0.0067891; 4 2027: 0.0072927; 5 2028: 0.0077207; 6 2029: 0.0080634; 7 2030: 0.0083249; 8 2031: 0.0085172; 9 2032: 0.0086546; 10 2033: 0.008751; 11 2034: 0.0088175; 12 2035: 0.0088631
€/tkm | 0.097298 | 0.097299 | 0.097302 | 0.097305 | 0.09731 | 0.097317 | 0.09733 | 0.097351 | 0.097387 | 0.097448 | 0.09755 | 0.097717 | 0.097976 | 0.098358 | 0.098883 | 0 2023: 0.099555; 1 2024: 0.10035; 2 2025: 0.10121; 3 2026: 0.10206; 4 2027: 0.10285; 5 2028: 0.10353; 6 2029: 0.10407; 7 2030: 0.10449; 8 2031: 0.10479; 9 2032: 0.10501; 10 2033: 0.10517; 11 2034: 0.10527; 12 2035: 0.10535
Road long-haul: Break bulk
Diesel
* Capex vehicle: Purchase cost of the non-costumized asset
** Capex installation: May include costumized trailer or application-specific features
DO NOT CHANGE THE WHITE CELLS
COSTUMIZE THE BLUE BOXES
CALCULATOR OUTPUT
Input parameter | 2023 | 2050 |  | Applied cost change factor | [6 empty] | Input Sigmoid function |  |  |  |  | 0 | 1 | 2 | 3 | 4 | 5 | 6 | 7 | 8 | 9 | 10 | 11 | 12 | 13 | 14 | 15 | 16 | 17 | 18 | 19 | 20 | 21 | 22 | 23 | 24 | 25 | 26 | 27
| Start value | End value | Unit | [7 empty] | midway | min | max | a | k | 2023 | 2024 | 2025 | 2026 | 2027 | 2028 | 2029 | 2030 | 2031 | 2032 | 2033 | 2034 | 2035 | 2036 | 2037 | 2038 | 2039 | 2040 | 2041 | 2042 | 2043 | 2044 | 2045 | 2046 | 2047 | 2048 | 2049 | 2050
Capex vehicle | 105000 | 115000 | [€] | [7 empty] | 12 | 0 | 1 | 0.9 | 0.4 | 0.9868 | 0.98115 | 0.97312 | 0.96177 | 0.94585 | 0.9237 | 0.89334 | 0.85255 | 0.79921 | 0.73205 | 0.65146 | 0.56032 | 0.46411 | 0.3698 | 0.28394 | 0.21097 | 0.15254 | 0.10795 | 0.075177 | 0.051743 | 0.035319 | 0.023969 | 0.016202 | 0.010922 | 0.0073493 | 0.004939 | 0.0033164 | 0.0022256
Residual value (vehicle) | -26250 | -17250 | [€] | [7 empty] | 12 | 0 | 1 | 0.9 | 0.4 | 0.9868 | 0.98115 | 0.97312 | 0.96177 | 0.94585 | 0.9237 | 0.89334 | 0.85255 | 0.79921 | 0.73205 | 0.65146 | 0.56032 | 0.46411 | 0.3698 | 0.28394 | 0.21097 | 0.15254 | 0.10795 | 0.075177 | 0.051743 | 0.035319 | 0.023969 | 0.016202 | 0.010922 | 0.0073493 | 0.004939 | 0.0033164 | 0.0022256
Capex costumization | 40000 | 40000 | [€] | [7 empty] | 12 | 0 | 1 | 0.9 | 0.4 | 0.9868 | 0.98115 | 0.97312 | 0.96177 | 0.94585 | 0.9237 | 0.89334 | 0.85255 | 0.79921 | 0.73205 | 0.65146 | 0.56032 | 0.46411 | 0.3698 | 0.28394 | 0.21097 | 0.15254 | 0.10795 | 0.075177 | 0.051743 | 0.035319 | 0.023969 | 0.016202 | 0.010922 | 0.0073493 | 0.004939 | 0.0033164 | 0.0022256
Residual value (costumization) | -10000 | -10000 | [€] | [7 empty] | 12 | 0 | 1 | 0.9 | 0.4 | 0.9868 | 0.98115 | 0.97312 | 0.96177 | 0.94585 | 0.9237 | 0.89334 | 0.85255 | 0.79921 | 0.73205 | 0.65146 | 0.56032 | 0.46411 | 0.3698 | 0.28394 | 0.21097 | 0.15254 | 0.10795 | 0.075177 | 0.051743 | 0.035319 | 0.023969 | 0.016202 | 0.010922 | 0.0073493 | 0.004939 | 0.0033164 | 0.0022256
WACC | 0.06 | 0.06 | [%] | [7 empty] | 12 | 0 | 1 | 0.9 | 0.4 | 0.9868 | 0.98115 | 0.97312 | 0.96177 | 0.94585 | 0.9237 | 0.89334 | 0.85255 | 0.79921 | 0.73205 | 0.65146 | 0.56032 | 0.46411 | 0.3698 | 0.28394 | 0.21097 | 0.15254 | 0.10795 | 0.075177 | 0.051743 | 0.035319 | 0.023969 | 0.016202 | 0.010922 | 0.0073493 | 0.004939 | 0.0033164 | 0.0022256
Opex fix (admin, crew, insurance) | 70000 | 70000 | [€/a] | [7 empty] | 12 | 0 | 1 | 0.9 | 0.4 | 0.9868 | 0.98115 | 0.97312 | 0.96177 | 0.94585 | 0.9237 | 0.89334 | 0.85255 | 0.79921 | 0.73205 | 0.65146 | 0.56032 | 0.46411 | 0.3698 | 0.28394 | 0.21097 | 0.15254 | 0.10795 | 0.075177 | 0.051743 | 0.035319 | 0.023969 | 0.016202 | 0.010922 | 0.0073493 | 0.004939 | 0.0033164 | 0.0022256
Opex maintenance & repair | 20000 | 20000 | [€/a] | [7 empty] | 12 | 0 | 1 | 0.9 | 0.4 | 0.9868 | 0.98115 | 0.97312 | 0.96177 | 0.94585 | 0.9237 | 0.89334 | 0.85255 | 0.79921 | 0.73205 | 0.65146 | 0.56032 | 0.46411 | 0.3698 | 0.28394 | 0.21097 | 0.15254 | 0.10795 | 0.075177 | 0.051743 | 0.035319 | 0.023969 | 0.016202 | 0.010922 | 0.0073493 | 0.004939 | 0.0033164 | 0.0022256
Opex var (mode-fees) | 0.11 | 0.11 | [€/km] | [7 empty] | 12 | 0 | 1 | 0.9 | 0.4 | 0.9868 | 0.98115 | 0.97312 | 0.96177 | 0.94585 | 0.9237 | 0.89334 | 0.85255 | 0.79921 | 0.73205 | 0.65146 | 0.56032 | 0.46411 | 0.3698 | 0.28394 | 0.21097 | 0.15254 | 0.10795 | 0.075177 | 0.051743 | 0.035319 | 0.023969 | 0.016202 | 0.010922 | 0.0073493 | 0.004939 | 0.0033164 | 0.0022256
Fuel Economy | 2.9 | 2.4 | [kWh/km] | [7 empty] | 12 | 0 | 1 | 0.9 | 0.4 | 0.9868 | 0.98115 | 0.97312 | 0.96177 | 0.94585 | 0.9237 | 0.89334 | 0.85255 | 0.79921 | 0.73205 | 0.65146 | 0.56032 | 0.46411 | 0.3698 | 0.28394 | 0.21097 | 0.15254 | 0.10795 | 0.075177 | 0.051743 | 0.035319 | 0.023969 | 0.016202 | 0.010922 | 0.0073493 | 0.004939 | 0.0033164 | 0.0022256
Fuel Cost | 0.1 | 0.1 | [€/kWh] | [7 empty] | 12 | 0 | 1 | 0.9 | 0.4 | 0.9868 | 0.98115 | 0.97312 | 0.96177 | 0.94585 | 0.9237 | 0.89334 | 0.85255 | 0.79921 | 0.73205 | 0.65146 | 0.56032 | 0.46411 | 0.3698 | 0.28394 | 0.21097 | 0.15254 | 0.10795 | 0.075177 | 0.051743 | 0.035319 | 0.023969 | 0.016202 | 0.010922 | 0.0073493 | 0.004939 | 0.0033164 | 0.0022256
Emission Cost | 0.077317 | 0.22395 | [€/km] | [7 empty] | 17 | 0 | 1 | 0.9 | 0.4 | 0.9978 | 0.99685 | 0.99549 | 0.99355 | 0.99077 | 0.9868 | 0.98115 | 0.97312 | 0.96177 | 0.94585 | 0.9237 | 0.89334 | 0.85255 | 0.79921 | 0.73205 | 0.65146 | 0.56032 | 0.46411 | 0.3698 | 0.28394 | 0.21097 | 0.15254 | 0.10795 | 0.075177 | 0.051743 | 0.035319 | 0.023969 | 0.016202
Lifetime vehicle | 8 | 8 | [a] | [7 empty] | 12 | 0 | 1 | 0.9 | 0.4 | 0.9868 | 0.98115 | 0.97312 | 0.96177 | 0.94585 | 0.9237 | 0.89334 | 0.85255 | 0.79921 | 0.73205 | 0.65146 | 0.56032 | 0.46411 | 0.3698 | 0.28394 | 0.21097 | 0.15254 | 0.10795 | 0.075177 | 0.051743 | 0.035319 | 0.023969 | 0.016202 | 0.010922 | 0.0073493 | 0.004939 | 0.0033164 | 0.0022256
Lifetime costumization | 10 | 10 | [a] | [7 empty] | 12 | 0 | 1 | 0.9 | 0.4 | 0.9868 | 0.98115 | 0.97312 | 0.96177 | 0.94585 | 0.9237 | 0.89334 | 0.85255 | 0.79921 | 0.73205 | 0.65146 | 0.56032 | 0.46411 | 0.3698 | 0.28394 | 0.21097 | 0.15254 | 0.10795 | 0.075177 | 0.051743 | 0.035319 | 0.023969 | 0.016202 | 0.010922 | 0.0073493 | 0.004939 | 0.0033164 | 0.0022256
Tonnage . | 25 | 25 | [t] | [7 empty] | 12 | 0 | 1 | 0.9 | 0.4 | 0.9868 | 0.98115 | 0.97312 | 0.96177 | 0.94585 | 0.9237 | 0.89334 | 0.85255 | 0.79921 | 0.73205 | 0.65146 | 0.56032 | 0.46411 | 0.3698 | 0.28394 | 0.21097 | 0.15254 | 0.10795 | 0.075177 | 0.051743 | 0.035319 | 0.023969 | 0.016202 | 0.010922 | 0.0073493 | 0.004939 | 0.0033164 | 0.0022256
Market failure (av. utilization) | 0.61333 | 0.61333 | [%] | [7 empty] | 12 | 0 | 1 | 0.9 | 0.4 | 0.9868 | 0.98115 | 0.97312 | 0.96177 | 0.94585 | 0.9237 | 0.89334 | 0.85255 | 0.79921 | 0.73205 | 0.65146 | 0.56032 | 0.46411 | 0.3698 | 0.28394 | 0.21097 | 0.15254 | 0.10795 | 0.075177 | 0.051743 | 0.035319 | 0.023969 | 0.016202 | 0.010922 | 0.0073493 | 0.004939 | 0.0033164 | 0.0022256
Payload loss (fuel) | 0 | 0 | [%] | [7 empty] | 12 | 0 | 1 | 0.9 | 0.4 | 0.9868 | 0.98115 | 0.97312 | 0.96177 | 0.94585 | 0.9237 | 0.89334 | 0.85255 | 0.79921 | 0.73205 | 0.65146 | 0.56032 | 0.46411 | 0.3698 | 0.28394 | 0.21097 | 0.15254 | 0.10795 | 0.075177 | 0.051743 | 0.035319 | 0.023969 | 0.016202 | 0.010922 | 0.0073493 | 0.004939 | 0.0033164 | 0.0022256
Annual Mileage | 78000 | 78000 | [km/a] | [7 empty] | 12 | 0 | 1 | 0.9 | 0.4 | 0.9868 | 0.98115 | 0.97312 | 0.96177 | 0.94585 | 0.9237 | 0.89334 | 0.85255 | 0.79921 | 0.73205 | 0.65146 | 0.56032 | 0.46411 | 0.3698 | 0.28394 | 0.21097 | 0.15254 | 0.10795 | 0.075177 | 0.051743 | 0.035319 | 0.023969 | 0.016202 | 0.010922 | 0.0073493 | 0.004939 | 0.0033164 | 0.0022256
Calulation | 2023 | 2024 | 2025 | 2026 | 2027 | 2028 | 2029 | 2030 | 2031 | 2032 | 2033 | 2034 | 2035 | 2036 | 2037 | 0 2023: 2038; 1 2024: 2039; 2 2025: 2040; 3 2026: 2041; 4 2027: 2042; 5 2028: 2043; 6 2029: 2044; 7 2030: 2045; 8 2031: 2046; 9 2032: 2047; 10 2033: 2048; 11 2034: 2049; 12 2035: 2050
Capex vehicle | 105132.0214 | 105188.549 | 105268.8102 | 105382.2516 | 105541.5213 | 105762.964 | 106066.5536 | 106474.5456 | 107007.8699 | 107679.5018 | 108485.4407 | 109396.7752 | 110358.8673 | 111302.0272 | 112160.6051 | 0 2023: 112890.2741; 1 2024: 113474.6082; 2 2025: 113920.4811; 3 2026: 114248.2335; 4 2027: 114482.5716; 5 2028: 114646.8081; 6 2029: 114760.3056; 7 2030: 114837.9776; 8 2031: 114890.7776; 9 2032: 114926.5068; 10 2033: 114950.6097; 11 2034: 114966.8357; 12 2035: 114977.7436
Residual value (vehicle) | -26131.1808 | -26080.3059 | -26008.0708 | -25905.9736 | -25762.6308 | -25563.3324 | -25290.1017 | -24922.9089 | -24442.9171 | -23838.4484 | -23113.1034 | -22292.9023 | -21427.0194 | -20578.1755 | -19805.4554 | 0 2023: -19148.7533; 1 2024: -18622.8526; 2 2025: -18221.567; 3 2026: -17926.5899; 4 2027: -17715.6855; 5 2028: -17567.8727; 6 2029: -17465.725; 7 2030: -17395.8202; 8 2031: -17348.3002; 9 2032: -17316.1439; 10 2033: -17294.4512; 11 2034: -17279.8478; 12 2035: -17270.0307
Capex costumization | 40000 | 40000 | 40000 | 40000 | 40000 | 40000 | 40000 | 40000 | 40000 | 40000 | 40000 | 40000 | 40000 | 40000 | 40000 | 0 2023: 40000; 1 2024: 40000; 2 2025: 40000; 3 2026: 40000; 4 2027: 40000; 5 2028: 40000; 6 2029: 40000; 7 2030: 40000; 8 2031: 40000; 9 2032: 40000; 10 2033: 40000; 11 2034: 40000; 12 2035: 40000
Residual value (costumization) | -10000 | -10000 | -10000 | -10000 | -10000 | -10000 | -10000 | -10000 | -10000 | -10000 | -10000 | -10000 | -10000 | -10000 | -10000 | 0 2023: -10000; 1 2024: -10000; 2 2025: -10000; 3 2026: -10000; 4 2027: -10000; 5 2028: -10000; 6 2029: -10000; 7 2030: -10000; 8 2031: -10000; 9 2032: -10000; 10 2033: -10000; 11 2034: -10000; 12 2035: -10000
WACC | 0.06 | 0.06 | 0.06 | 0.06 | 0.06 | 0.06 | 0.06 | 0.06 | 0.06 | 0.06 | 0.06 | 0.06 | 0.06 | 0.06 | 0.06 | 0 2023: 0.06; 1 2024: 0.06; 2 2025: 0.06; 3 2026: 0.06; 4 2027: 0.06; 5 2028: 0.06; 6 2029: 0.06; 7 2030: 0.06; 8 2031: 0.06; 9 2032: 0.06; 10 2033: 0.06; 11 2034: 0.06; 12 2035: 0.06
Opex fix (admin, crew, insurance) | 70000 | 70000 | 70000 | 70000 | 70000 | 70000 | 70000 | 70000 | 70000 | 70000 | 70000 | 70000 | 70000 | 70000 | 70000 | 0 2023: 70000; 1 2024: 70000; 2 2025: 70000; 3 2026: 70000; 4 2027: 70000; 5 2028: 70000; 6 2029: 70000; 7 2030: 70000; 8 2031: 70000; 9 2032: 70000; 10 2033: 70000; 11 2034: 70000; 12 2035: 70000
Opex maintenance & repair | 20000 | 20000 | 20000 | 20000 | 20000 | 20000 | 20000 | 20000 | 20000 | 20000 | 20000 | 20000 | 20000 | 20000 | 20000 | 0 2023: 20000; 1 2024: 20000; 2 2025: 20000; 3 2026: 20000; 4 2027: 20000; 5 2028: 20000; 6 2029: 20000; 7 2030: 20000; 8 2031: 20000; 9 2032: 20000; 10 2033: 20000; 11 2034: 20000; 12 2035: 20000
Opex var (mode-fees) | 0.11 | 0.11 | 0.11 | 0.11 | 0.11 | 0.11 | 0.11 | 0.11 | 0.11 | 0.11 | 0.11 | 0.11 | 0.11 | 0.11 | 0.11 | 0 2023: 0.11; 1 2024: 0.11; 2 2025: 0.11; 3 2026: 0.11; 4 2027: 0.11; 5 2028: 0.11; 6 2029: 0.11; 7 2030: 0.11; 8 2031: 0.11; 9 2032: 0.11; 10 2033: 0.11; 11 2034: 0.11; 12 2035: 0.11
Fuel Economy | 2.8934 | 2.8906 | 2.8866 | 2.8809 | 2.8729 | 2.8619 | 2.8467 | 2.8263 | 2.7996 | 2.766 | 2.7257 | 2.6802 | 2.6321 | 2.5849 | 2.542 | 0 2023: 2.5055; 1 2024: 2.4763; 2 2025: 2.454; 3 2026: 2.4376; 4 2027: 2.4259; 5 2028: 2.4177; 6 2029: 2.412; 7 2030: 2.4081; 8 2031: 2.4055; 9 2032: 2.4037; 10 2033: 2.4025; 11 2034: 2.4017; 12 2035: 2.4011
Fuel Cost | 0.1 | 0.1 | 0.1 | 0.1 | 0.1 | 0.1 | 0.1 | 0.1 | 0.1 | 0.1 | 0.1 | 0.1 | 0.1 | 0.1 | 0.1 | 0 2023: 0.1; 1 2024: 0.1; 2 2025: 0.1; 3 2026: 0.1; 4 2027: 0.1; 5 2028: 0.1; 6 2029: 0.1; 7 2030: 0.1; 8 2031: 0.1; 9 2032: 0.1; 10 2033: 0.1; 11 2034: 0.1; 12 2035: 0.1
Emission Cost | 0.077639 | 0.077778 | 0.077978 | 0.078263 | 0.078671 | 0.079253 | 0.080082 | 0.081259 | 0.082922 | 0.085258 | 0.088505 | 0.092957 | 0.098939 | 0.10676 | 0.11661 | 0 2023: 0.12843; 1 2024: 0.14179; 2 2025: 0.1559; 3 2026: 0.16973; 4 2027: 0.18232; 5 2028: 0.19302; 6 2029: 0.20159; 7 2030: 0.20812; 8 2031: 0.21293; 9 2032: 0.21637; 10 2033: 0.21877; 11 2034: 0.22044; 12 2035: 0.22158
Lifetime vehicle | 8 | 8 | 8 | 8 | 8 | 8 | 8 | 8 | 8 | 8 | 8 | 8 | 8 | 8 | 8 | 0 2023: 8; 1 2024: 8; 2 2025: 8; 3 2026: 8; 4 2027: 8; 5 2028: 8; 6 2029: 8; 7 2030: 8; 8 2031: 8; 9 2032: 8; 10 2033: 8; 11 2034: 8; 12 2035: 8
Lifetime costumization | 10 | 10 | 10 | 10 | 10 | 10 | 10 | 10 | 10 | 10 | 10 | 10 | 10 | 10 | 10 | 0 2023: 10; 1 2024: 10; 2 2025: 10; 3 2026: 10; 4 2027: 10; 5 2028: 10; 6 2029: 10; 7 2030: 10; 8 2031: 10; 9 2032: 10; 10 2033: 10; 11 2034: 10; 12 2035: 10
Tonnage . | 25 | 25 | 25 | 25 | 25 | 25 | 25 | 25 | 25 | 25 | 25 | 25 | 25 | 25 | 25 | 0 2023: 25; 1 2024: 25; 2 2025: 25; 3 2026: 25; 4 2027: 25; 5 2028: 25; 6 2029: 25; 7 2030: 25; 8 2031: 25; 9 2032: 25; 10 2033: 25; 11 2034: 25; 12 2035: 25
Market failure (av. utilization) | 15.3333 | 15.3333 | 15.3333 | 15.3333 | 15.3333 | 15.3333 | 15.3333 | 15.3333 | 15.3333 | 15.3333 | 15.3333 | 15.3333 | 15.3333 | 15.3333 | 15.3333 | 0 2023: 15.3333; 1 2024: 15.3333; 2 2025: 15.3333; 3 2026: 15.3333; 4 2027: 15.3333; 5 2028: 15.3333; 6 2029: 15.3333; 7 2030: 15.3333; 8 2031: 15.3333; 9 2032: 15.3333; 10 2033: 15.3333; 11 2034: 15.3333; 12 2035: 15.3333
Payload loss (fuel) | 0 | 0 | 0 | 0 | 0 | 0 | 0 | 0 | 0 | 0 | 0 | 0 | 0 | 0 | 0 | 0 2023: 0; 1 2024: 0; 2 2025: 0; 3 2026: 0; 4 2027: 0; 5 2028: 0; 6 2029: 0; 7 2030: 0; 8 2031: 0; 9 2032: 0; 10 2033: 0; 11 2034: 0; 12 2035: 0
Annual Mileage | 78000 | 78000 | 78000 | 78000 | 78000 | 78000 | 78000 | 78000 | 78000 | 78000 | 78000 | 78000 | 78000 | 78000 | 78000 | 0 2023: 78000; 1 2024: 78000; 2 2025: 78000; 3 2026: 78000; 4 2027: 78000; 5 2028: 78000; 6 2029: 78000; 7 2030: 78000; 8 2031: 78000; 9 2032: 78000; 10 2033: 78000; 11 2034: 78000; 12 2035: 78000
Calulation | 2023 | 2024 | 2025 | 2026 | 2027 | 2028 | 2029 | 2030 | 2031 | 2032 | 2033 | 2034 | 2035 | 2036 | 2037 | 0 2023: 2038; 1 2024: 2039; 2 2025: 2040; 3 2026: 2041; 4 2027: 2042; 5 2028: 2043; 6 2029: 2044; 7 2030: 2045; 8 2031: 2046; 9 2032: 2047; 10 2033: 2048; 11 2034: 2049; 12 2035: 2050
Capex vehicle | 16930.0342 | 16939.1371 | 16952.0621 | 16970.3302 | 16995.9784 | 17031.6386 | 17080.5274 | 17146.2288 | 17232.1132 | 17340.2701 | 17470.0552 | 17616.8128 | 17771.7442 | 17923.6269 | 18061.8888 | 0 2023: 18179.3917; 1 2024: 18273.4905; 2 2025: 18345.2921; 3 2026: 18398.072; 4 2027: 18435.8088; 5 2028: 18462.2568; 6 2029: 18480.534; 7 2030: 18493.042; 8 2031: 18501.5447; 9 2032: 18507.2984; 10 2033: 18511.1798; 11 2034: 18513.7928; 12 2035: 18515.5493
Residual value (vehicle) | -4208.0593 | -4199.8666 | -4188.2342 | -4171.7929 | -4148.7095 | -4116.6153 | -4072.6154 | -4013.4841 | -3936.1882 | -3838.847 | -3722.0404 | -3589.9585 | -3450.5203 | -3313.8259 | -3189.3902 | 0 2023: -3083.6375; 1 2024: -2998.9486; 2 2025: -2934.3272; 3 2026: -2886.8253; 4 2027: -2852.8621; 5 2028: -2829.0589; 6 2029: -2812.6095; 7 2030: -2801.3523; 8 2031: -2793.6999; 9 2032: -2788.5216; 10 2033: -2785.0283; 11 2034: -2782.6766; 12 2035: -2781.0957
Capex costumization | 5434.7183 | 5434.7183 | 5434.7183 | 5434.7183 | 5434.7183 | 5434.7183 | 5434.7183 | 5434.7183 | 5434.7183 | 5434.7183 | 5434.7183 | 5434.7183 | 5434.7183 | 5434.7183 | 5434.7183 | 0 2023: 5434.7183; 1 2024: 5434.7183; 2 2025: 5434.7183; 3 2026: 5434.7183; 4 2027: 5434.7183; 5 2028: 5434.7183; 6 2029: 5434.7183; 7 2030: 5434.7183; 8 2031: 5434.7183; 9 2032: 5434.7183; 10 2033: 5434.7183; 11 2034: 5434.7183; 12 2035: 5434.7183
Residual value (costumization) | -1358.6796 | -1358.6796 | -1358.6796 | -1358.6796 | -1358.6796 | -1358.6796 | -1358.6796 | -1358.6796 | -1358.6796 | -1358.6796 | -1358.6796 | -1358.6796 | -1358.6796 | -1358.6796 | -1358.6796 | 0 2023: -1358.6796; 1 2024: -1358.6796; 2 2025: -1358.6796; 3 2026: -1358.6796; 4 2027: -1358.6796; 5 2028: -1358.6796; 6 2029: -1358.6796; 7 2030: -1358.6796; 8 2031: -1358.6796; 9 2032: -1358.6796; 10 2033: -1358.6796; 11 2034: -1358.6796; 12 2035: -1358.6796
Opex fix (admin, crew, insurance) | 70000 | 70000 | 70000 | 70000 | 70000 | 70000 | 70000 | 70000 | 70000 | 70000 | 70000 | 70000 | 70000 | 70000 | 70000 | 0 2023: 70000; 1 2024: 70000; 2 2025: 70000; 3 2026: 70000; 4 2027: 70000; 5 2028: 70000; 6 2029: 70000; 7 2030: 70000; 8 2031: 70000; 9 2032: 70000; 10 2033: 70000; 11 2034: 70000; 12 2035: 70000
Opex maintenance & repair | 20000 | 20000 | 20000 | 20000 | 20000 | 20000 | 20000 | 20000 | 20000 | 20000 | 20000 | 20000 | 20000 | 20000 | 20000 | 0 2023: 20000; 1 2024: 20000; 2 2025: 20000; 3 2026: 20000; 4 2027: 20000; 5 2028: 20000; 6 2029: 20000; 7 2030: 20000; 8 2031: 20000; 9 2032: 20000; 10 2033: 20000; 11 2034: 20000; 12 2035: 20000
Opex var (mode-fees) | 8580 | 8580 | 8580 | 8580 | 8580 | 8580 | 8580 | 8580 | 8580 | 8580 | 8580 | 8580 | 8580 | 8580 | 8580 | 0 2023: 8580; 1 2024: 8580; 2 2025: 8580; 3 2026: 8580; 4 2027: 8580; 5 2028: 8580; 6 2029: 8580; 7 2030: 8580; 8 2031: 8580; 9 2032: 8580; 10 2033: 8580; 11 2034: 8580; 12 2035: 8580
Fuel Cost | 22568.5117 | 22546.4659 | 22515.164 | 22470.9219 | 22408.8067 | 22322.444 | 22204.0441 | 22044.9272 | 21836.9307 | 21574.9943 | 21260.6781 | 20905.2577 | 20530.0417 | 20162.2094 | 19827.364 | 0 2023: 19542.7931; 1 2024: 19314.9028; 2 2025: 19141.0124; 3 2026: 19013.189; 4 2027: 18921.7971; 5 2028: 18857.7448; 6 2029: 18813.4808; 7 2030: 18783.1887; 8 2031: 18762.5967; 9 2032: 18748.6624; 10 2033: 18739.2622; 11 2034: 18732.9341; 12 2035: 18728.68
Emission Cost | 6055.8516 | 6066.719 | 6082.2756 | 6104.5303 | 6136.3371 | 6181.7324 | 6246.3864 | 6338.1859 | 6467.9356 | 6650.1018 | 6903.379 | 7250.6125 | 7717.2572 | 8327.2519 | 9095.4372 | 0 2023: 10017.2375; 1 2024: 11059.585; 2 2025: 12159.9869; 3 2026: 13238.735; 4 2027: 14220.7416; 5 2028: 15055.3073; 6 2029: 15723.6451; 7 2030: 16233.6164; 8 2031: 16608.4862; 9 2032: 16876.5127; 10 2033: 17064.3597; 11 2034: 17194.1736; 12 2035: 17283.0116
€/a | 144002.3768 | 144008.4942 | 144017.3062 | 144030.0282 | 144048.4514 | 144075.2385 | 144114.3813 | 144171.8965 | 144256.8301 | 144382.5579 | 144568.1107 | 144838.7632 | 145224.5617 | 145755.3011 | 146451.3386 | 0 2023: 147311.8235; 1 2024: 148305.0684; 2 2025: 149368.0029; 3 2026: 150419.2094; 4 2027: 151381.5241; 5 2028: 152202.2888; 6 2029: 152861.0891; 7 2030: 153364.5336; 8 2031: 153734.9665; 9 2032: 153999.9906; 10 2033: 154185.8122; 11 2034: 154314.2626; 12 2035: 154402.184
Calulation | 2023 | 2024 | 2025 | 2026 | 2027 | 2028 | 2029 | 2030 | 2031 | 2032 | 2033 | 2034 | 2035 | 2036 | 2037 | 0 2023: 2038; 1 2024: 2039; 2 2025: 2040; 3 2026: 2041; 4 2027: 2042; 5 2028: 2043; 6 2029: 2044; 7 2030: 2045; 8 2031: 2046; 9 2032: 2047; 10 2033: 2048; 11 2034: 2049; 12 2035: 2050
Capex vehicle | 0.21705 | 0.21717 | 0.21733 | 0.21757 | 0.2179 | 0.21835 | 0.21898 | 0.21982 | 0.22092 | 0.22231 | 0.22398 | 0.22586 | 0.22784 | 0.22979 | 0.23156 | 0 2023: 0.23307; 1 2024: 0.23428; 2 2025: 0.2352; 3 2026: 0.23587; 4 2027: 0.23636; 5 2028: 0.2367; 6 2029: 0.23693; 7 2030: 0.23709; 8 2031: 0.2372; 9 2032: 0.23727; 10 2033: 0.23732; 11 2034: 0.23736; 12 2035: 0.23738
Residual value (vehicle) | -0.053949 | -0.053844 | -0.053695 | -0.053485 | -0.053189 | -0.052777 | -0.052213 | -0.051455 | -0.050464 | -0.049216 | -0.047718 | -0.046025 | -0.044237 | -0.042485 | -0.04089 | 0 2023: -0.039534; 1 2024: -0.038448; 2 2025: -0.03762; 3 2026: -0.037011; 4 2027: -0.036575; 5 2028: -0.03627; 6 2029: -0.036059; 7 2030: -0.035915; 8 2031: -0.035817; 9 2032: -0.03575; 10 2033: -0.035705; 11 2034: -0.035675; 12 2035: -0.035655
Capex costumization | 0.069676 | 0.069676 | 0.069676 | 0.069676 | 0.069676 | 0.069676 | 0.069676 | 0.069676 | 0.069676 | 0.069676 | 0.069676 | 0.069676 | 0.069676 | 0.069676 | 0.069676 | 0 2023: 0.069676; 1 2024: 0.069676; 2 2025: 0.069676; 3 2026: 0.069676; 4 2027: 0.069676; 5 2028: 0.069676; 6 2029: 0.069676; 7 2030: 0.069676; 8 2031: 0.069676; 9 2032: 0.069676; 10 2033: 0.069676; 11 2034: 0.069676; 12 2035: 0.069676
Residual value (costumization) | -0.017419 | -0.017419 | -0.017419 | -0.017419 | -0.017419 | -0.017419 | -0.017419 | -0.017419 | -0.017419 | -0.017419 | -0.017419 | -0.017419 | -0.017419 | -0.017419 | -0.017419 | 0 2023: -0.017419; 1 2024: -0.017419; 2 2025: -0.017419; 3 2026: -0.017419; 4 2027: -0.017419; 5 2028: -0.017419; 6 2029: -0.017419; 7 2030: -0.017419; 8 2031: -0.017419; 9 2032: -0.017419; 10 2033: -0.017419; 11 2034: -0.017419; 12 2035: -0.017419
Opex fix (admin, crew, insurance) | 0.89744 | 0.89744 | 0.89744 | 0.89744 | 0.89744 | 0.89744 | 0.89744 | 0.89744 | 0.89744 | 0.89744 | 0.89744 | 0.89744 | 0.89744 | 0.89744 | 0.89744 | 0 2023: 0.89744; 1 2024: 0.89744; 2 2025: 0.89744; 3 2026: 0.89744; 4 2027: 0.89744; 5 2028: 0.89744; 6 2029: 0.89744; 7 2030: 0.89744; 8 2031: 0.89744; 9 2032: 0.89744; 10 2033: 0.89744; 11 2034: 0.89744; 12 2035: 0.89744
Opex maintenance & repair | 0.25641 | 0.25641 | 0.25641 | 0.25641 | 0.25641 | 0.25641 | 0.25641 | 0.25641 | 0.25641 | 0.25641 | 0.25641 | 0.25641 | 0.25641 | 0.25641 | 0.25641 | 0 2023: 0.25641; 1 2024: 0.25641; 2 2025: 0.25641; 3 2026: 0.25641; 4 2027: 0.25641; 5 2028: 0.25641; 6 2029: 0.25641; 7 2030: 0.25641; 8 2031: 0.25641; 9 2032: 0.25641; 10 2033: 0.25641; 11 2034: 0.25641; 12 2035: 0.25641
Opex var (mode-fees) | 0.11 | 0.11 | 0.11 | 0.11 | 0.11 | 0.11 | 0.11 | 0.11 | 0.11 | 0.11 | 0.11 | 0.11 | 0.11 | 0.11 | 0.11 | 0 2023: 0.11; 1 2024: 0.11; 2 2025: 0.11; 3 2026: 0.11; 4 2027: 0.11; 5 2028: 0.11; 6 2029: 0.11; 7 2030: 0.11; 8 2031: 0.11; 9 2032: 0.11; 10 2033: 0.11; 11 2034: 0.11; 12 2035: 0.11
Fuel Cost | 0.28934 | 0.28906 | 0.28866 | 0.28809 | 0.28729 | 0.28619 | 0.28467 | 0.28263 | 0.27996 | 0.2766 | 0.27257 | 0.26802 | 0.26321 | 0.25849 | 0.2542 | 0 2023: 0.25055; 1 2024: 0.24763; 2 2025: 0.2454; 3 2026: 0.24376; 4 2027: 0.24259; 5 2028: 0.24177; 6 2029: 0.2412; 7 2030: 0.24081; 8 2031: 0.24055; 9 2032: 0.24037; 10 2033: 0.24025; 11 2034: 0.24017; 12 2035: 0.24011
Emission Cost | 0.077639 | 0.077778 | 0.077978 | 0.078263 | 0.078671 | 0.079253 | 0.080082 | 0.081259 | 0.082922 | 0.085258 | 0.088505 | 0.092957 | 0.098939 | 0.10676 | 0.11661 | 0 2023: 0.12843; 1 2024: 0.14179; 2 2025: 0.1559; 3 2026: 0.16973; 4 2027: 0.18232; 5 2028: 0.19302; 6 2029: 0.20159; 7 2030: 0.20812; 8 2031: 0.21293; 9 2032: 0.21637; 10 2033: 0.21877; 11 2034: 0.22044; 12 2035: 0.22158
€/km | 1.881 | 1.8811 | 1.8812 | 1.8814 | 1.8816 | 1.882 | 1.8825 | 1.8832 | 1.8843 | 1.8859 | 1.8883 | 1.8917 | 1.8967 | 1.9035 | 1.9124 | 0 2023: 1.9235; 1 2024: 1.9362; 2 2025: 1.9498; 3 2026: 1.9633; 4 2027: 1.9756; 5 2028: 1.9861; 6 2029: 1.9946; 7 2030: 2.001; 8 2031: 2.0058; 9 2032: 2.0092; 10 2033: 2.0116; 11 2034: 2.0132; 12 2035: 2.0144
Calulation | 2023 | 2024 | 2025 | 2026 | 2027 | 2028 | 2029 | 2030 | 2031 | 2032 | 2033 | 2034 | 2035 | 2036 | 2037 | 0 2023: 2038; 1 2024: 2039; 2 2025: 2040; 3 2026: 2041; 4 2027: 2042; 5 2028: 2043; 6 2029: 2044; 7 2030: 2045; 8 2031: 2046; 9 2032: 2047; 10 2033: 2048; 11 2034: 2049; 12 2035: 2050
Capex vehicle | 0.0086821 | 0.0086867 | 0.0086934 | 0.0087027 | 0.0087159 | 0.0087342 | 0.0087592 | 0.0087929 | 0.008837 | 0.0088924 | 0.008959 | 0.0090343 | 0.0091137 | 0.0091916 | 0.0092625 | 0 2023: 0.0093228; 1 2024: 0.009371; 2 2025: 0.0094078; 3 2026: 0.0094349; 4 2027: 0.0094543; 5 2028: 0.0094678; 6 2029: 0.0094772; 7 2030: 0.0094836; 8 2031: 0.009488; 9 2032: 0.0094909; 10 2033: 0.0094929; 11 2034: 0.0094943; 12 2035: 0.0094952
Residual value (vehicle) | -0.002158 | -0.0021538 | -0.0021478 | -0.0021394 | -0.0021275 | -0.0021111 | -0.0020885 | -0.0020582 | -0.0020186 | -0.0019686 | -0.0019087 | -0.001841 | -0.0017695 | -0.0016994 | -0.0016356 | 0 2023: -0.0015814; 1 2024: -0.0015379; 2 2025: -0.0015048; 3 2026: -0.0014804; 4 2027: -0.001463; 5 2028: -0.0014508; 6 2029: -0.0014424; 7 2030: -0.0014366; 8 2031: -0.0014327; 9 2032: -0.00143; 10 2033: -0.0014282; 11 2034: -0.001427; 12 2035: -0.0014262
Capex costumization | 0.002787 | 0.002787 | 0.002787 | 0.002787 | 0.002787 | 0.002787 | 0.002787 | 0.002787 | 0.002787 | 0.002787 | 0.002787 | 0.002787 | 0.002787 | 0.002787 | 0.002787 | 0 2023: 0.002787; 1 2024: 0.002787; 2 2025: 0.002787; 3 2026: 0.002787; 4 2027: 0.002787; 5 2028: 0.002787; 6 2029: 0.002787; 7 2030: 0.002787; 8 2031: 0.002787; 9 2032: 0.002787; 10 2033: 0.002787; 11 2034: 0.002787; 12 2035: 0.002787
Residual value (costumization) | -0.00069676 | -0.00069676 | -0.00069676 | -0.00069676 | -0.00069676 | -0.00069676 | -0.00069676 | -0.00069676 | -0.00069676 | -0.00069676 | -0.00069676 | -0.00069676 | -0.00069676 | -0.00069676 | -0.00069676 | 0 2023: -0.00069676; 1 2024: -0.00069676; 2 2025: -0.00069676; 3 2026: -0.00069676; 4 2027: -0.00069676; 5 2028: -0.00069676; 6 2029: -0.00069676; 7 2030: -0.00069676; 8 2031: -0.00069676; 9 2032: -0.00069676; 10 2033: -0.00069676; 11 2034: -0.00069676; 12 2035: -0.00069676
Opex fix (admin, crew, insurance) | 0.035897 | 0.035897 | 0.035897 | 0.035897 | 0.035897 | 0.035897 | 0.035897 | 0.035897 | 0.035897 | 0.035897 | 0.035897 | 0.035897 | 0.035897 | 0.035897 | 0.035897 | 0 2023: 0.035897; 1 2024: 0.035897; 2 2025: 0.035897; 3 2026: 0.035897; 4 2027: 0.035897; 5 2028: 0.035897; 6 2029: 0.035897; 7 2030: 0.035897; 8 2031: 0.035897; 9 2032: 0.035897; 10 2033: 0.035897; 11 2034: 0.035897; 12 2035: 0.035897
Opex maintenance & repair | 0.010256 | 0.010256 | 0.010256 | 0.010256 | 0.010256 | 0.010256 | 0.010256 | 0.010256 | 0.010256 | 0.010256 | 0.010256 | 0.010256 | 0.010256 | 0.010256 | 0.010256 | 0 2023: 0.010256; 1 2024: 0.010256; 2 2025: 0.010256; 3 2026: 0.010256; 4 2027: 0.010256; 5 2028: 0.010256; 6 2029: 0.010256; 7 2030: 0.010256; 8 2031: 0.010256; 9 2032: 0.010256; 10 2033: 0.010256; 11 2034: 0.010256; 12 2035: 0.010256
Opex var (mode-fees) | 0.0044 | 0.0044 | 0.0044 | 0.0044 | 0.0044 | 0.0044 | 0.0044 | 0.0044 | 0.0044 | 0.0044 | 0.0044 | 0.0044 | 0.0044 | 0.0044 | 0.0044 | 0 2023: 0.0044; 1 2024: 0.0044; 2 2025: 0.0044; 3 2026: 0.0044; 4 2027: 0.0044; 5 2028: 0.0044; 6 2029: 0.0044; 7 2030: 0.0044; 8 2031: 0.0044; 9 2032: 0.0044; 10 2033: 0.0044; 11 2034: 0.0044; 12 2035: 0.0044
Fuel Cost | 0.011574 | 0.011562 | 0.011546 | 0.011524 | 0.011492 | 0.011447 | 0.011387 | 0.011305 | 0.011198 | 0.011064 | 0.010903 | 0.010721 | 0.010528 | 0.01034 | 0.010168 | 0 2023: 0.010022; 1 2024: 0.0099051; 2 2025: 0.0098159; 3 2026: 0.0097504; 4 2027: 0.0097035; 5 2028: 0.0096706; 6 2029: 0.0096479; 7 2030: 0.0096324; 8 2031: 0.0096218; 9 2032: 0.0096147; 10 2033: 0.0096099; 11 2034: 0.0096066; 12 2035: 0.0096045
Market failure (av. utilization) | 0.047434 | 0.047436 | 0.047439 | 0.047443 | 0.047449 | 0.047458 | 0.047471 | 0.047489 | 0.047517 | 0.047557 | 0.047617 | 0.047705 | 0.04783 | 0.048001 | 0.048226 | 0 2023: 0.048504; 1 2024: 0.048826; 2 2025: 0.049169; 3 2026: 0.049509; 4 2027: 0.04982; 5 2028: 0.050086; 6 2029: 0.050298; 7 2030: 0.050461; 8 2031: 0.050581; 9 2032: 0.050667; 10 2033: 0.050727; 11 2034: 0.050768; 12 2035: 0.050797
Payload loss (fuel) | 0 | 0 | 0 | 0 | 0 | 0 | 0 | 0 | 0 | 0 | 0 | 0 | 0 | 0 | 0 | 0 2023: 0; 1 2024: 0; 2 2025: 0; 3 2026: 0; 4 2027: 0; 5 2028: 0; 6 2029: 0; 7 2030: 0; 8 2031: 0; 9 2032: 0; 10 2033: 0; 11 2034: 0; 12 2035: 0
Emission Cost | 0.0031056 | 0.0031111 | 0.0031191 | 0.0031305 | 0.0031468 | 0.0031701 | 0.0032033 | 0.0032504 | 0.0033169 | 0.0034103 | 0.0035402 | 0.0037183 | 0.0039576 | 0.0042704 | 0.0046643 | 0 2023: 0.005137; 1 2024: 0.0056716; 2 2025: 0.0062359; 3 2026: 0.0067891; 4 2027: 0.0072927; 5 2028: 0.0077207; 6 2029: 0.0080634; 7 2030: 0.0083249; 8 2031: 0.0085172; 9 2032: 0.0086546; 10 2033: 0.008751; 11 2034: 0.0088175; 12 2035: 0.0088631
€/tkm | 0.12128 | 0.12129 | 0.12129 | 0.1213 | 0.12132 | 0.12134 | 0.12138 | 0.12142 | 0.12149 | 0.1216 | 0.12175 | 0.12198 | 0.1223 | 0.12275 | 0.12333 | 0 2023: 0.12405; 1 2024: 0.12488; 2 2025: 0.12577; 3 2026: 0.12665; 4 2027: 0.12745; 5 2028: 0.12814; 6 2029: 0.12869; 7 2030: 0.12911; 8 2031: 0.12942; 9 2032: 0.12964; 10 2033: 0.1298; 11 2034: 0.1299; 12 2035: 0.12998
Road long-haul: Neo bulk
Diesel
* Capex vehicle: Purchase cost of the non-costumized asset
** Capex installation: May include costumized trailer or application-specific features
DO NOT CHANGE THE WHITE CELLS
COSTUMIZE THE BLUE BOXES
CALCULATOR OUTPUT
Input parameter | 2023 | 2050 |  | Applied cost change factor | [6 empty] | Input Sigmoid function |  |  |  |  | 0 | 1 | 2 | 3 | 4 | 5 | 6 | 7 | 8 | 9 | 10 | 11 | 12 | 13 | 14 | 15 | 16 | 17 | 18 | 19 | 20 | 21 | 22 | 23 | 24 | 25 | 26 | 27
| Start value | End value | Unit | [7 empty] | midway | min | max | a | k | 2023 | 2024 | 2025 | 2026 | 2027 | 2028 | 2029 | 2030 | 2031 | 2032 | 2033 | 2034 | 2035 | 2036 | 2037 | 2038 | 2039 | 2040 | 2041 | 2042 | 2043 | 2044 | 2045 | 2046 | 2047 | 2048 | 2049 | 2050
Capex vehicle | 105000 | 115000 | [€] | [7 empty] | 12 | 0 | 1 | 0.9 | 0.4 | 0.9868 | 0.98115 | 0.97312 | 0.96177 | 0.94585 | 0.9237 | 0.89334 | 0.85255 | 0.79921 | 0.73205 | 0.65146 | 0.56032 | 0.46411 | 0.3698 | 0.28394 | 0.21097 | 0.15254 | 0.10795 | 0.075177 | 0.051743 | 0.035319 | 0.023969 | 0.016202 | 0.010922 | 0.0073493 | 0.004939 | 0.0033164 | 0.0022256
Residual value (vehicle) | -26250 | -17250 | [€] | [7 empty] | 12 | 0 | 1 | 0.9 | 0.4 | 0.9868 | 0.98115 | 0.97312 | 0.96177 | 0.94585 | 0.9237 | 0.89334 | 0.85255 | 0.79921 | 0.73205 | 0.65146 | 0.56032 | 0.46411 | 0.3698 | 0.28394 | 0.21097 | 0.15254 | 0.10795 | 0.075177 | 0.051743 | 0.035319 | 0.023969 | 0.016202 | 0.010922 | 0.0073493 | 0.004939 | 0.0033164 | 0.0022256
Capex costumization | 35000 | 35000 | [€] | [7 empty] | 12 | 0 | 1 | 0.9 | 0.4 | 0.9868 | 0.98115 | 0.97312 | 0.96177 | 0.94585 | 0.9237 | 0.89334 | 0.85255 | 0.79921 | 0.73205 | 0.65146 | 0.56032 | 0.46411 | 0.3698 | 0.28394 | 0.21097 | 0.15254 | 0.10795 | 0.075177 | 0.051743 | 0.035319 | 0.023969 | 0.016202 | 0.010922 | 0.0073493 | 0.004939 | 0.0033164 | 0.0022256
Residual value (costumization) | -8750 | -8750 | [€] | [7 empty] | 12 | 0 | 1 | 0.9 | 0.4 | 0.9868 | 0.98115 | 0.97312 | 0.96177 | 0.94585 | 0.9237 | 0.89334 | 0.85255 | 0.79921 | 0.73205 | 0.65146 | 0.56032 | 0.46411 | 0.3698 | 0.28394 | 0.21097 | 0.15254 | 0.10795 | 0.075177 | 0.051743 | 0.035319 | 0.023969 | 0.016202 | 0.010922 | 0.0073493 | 0.004939 | 0.0033164 | 0.0022256
WACC | 0.06 | 0.06 | [%] | [7 empty] | 12 | 0 | 1 | 0.9 | 0.4 | 0.9868 | 0.98115 | 0.97312 | 0.96177 | 0.94585 | 0.9237 | 0.89334 | 0.85255 | 0.79921 | 0.73205 | 0.65146 | 0.56032 | 0.46411 | 0.3698 | 0.28394 | 0.21097 | 0.15254 | 0.10795 | 0.075177 | 0.051743 | 0.035319 | 0.023969 | 0.016202 | 0.010922 | 0.0073493 | 0.004939 | 0.0033164 | 0.0022256
Opex fix (admin, crew, insurance) | 70000 | 70000 | [€/a] | [7 empty] | 12 | 0 | 1 | 0.9 | 0.4 | 0.9868 | 0.98115 | 0.97312 | 0.96177 | 0.94585 | 0.9237 | 0.89334 | 0.85255 | 0.79921 | 0.73205 | 0.65146 | 0.56032 | 0.46411 | 0.3698 | 0.28394 | 0.21097 | 0.15254 | 0.10795 | 0.075177 | 0.051743 | 0.035319 | 0.023969 | 0.016202 | 0.010922 | 0.0073493 | 0.004939 | 0.0033164 | 0.0022256
Opex maintenance & repair | 20000 | 20000 | [€/a] | [7 empty] | 12 | 0 | 1 | 0.9 | 0.4 | 0.9868 | 0.98115 | 0.97312 | 0.96177 | 0.94585 | 0.9237 | 0.89334 | 0.85255 | 0.79921 | 0.73205 | 0.65146 | 0.56032 | 0.46411 | 0.3698 | 0.28394 | 0.21097 | 0.15254 | 0.10795 | 0.075177 | 0.051743 | 0.035319 | 0.023969 | 0.016202 | 0.010922 | 0.0073493 | 0.004939 | 0.0033164 | 0.0022256
Opex var (mode-fees) | 0.11 | 0.11 | [€/km] | [7 empty] | 12 | 0 | 1 | 0.9 | 0.4 | 0.9868 | 0.98115 | 0.97312 | 0.96177 | 0.94585 | 0.9237 | 0.89334 | 0.85255 | 0.79921 | 0.73205 | 0.65146 | 0.56032 | 0.46411 | 0.3698 | 0.28394 | 0.21097 | 0.15254 | 0.10795 | 0.075177 | 0.051743 | 0.035319 | 0.023969 | 0.016202 | 0.010922 | 0.0073493 | 0.004939 | 0.0033164 | 0.0022256
Fuel Economy | 2.9 | 2.4 | [kWh/km] | [7 empty] | 12 | 0 | 1 | 0.9 | 0.4 | 0.9868 | 0.98115 | 0.97312 | 0.96177 | 0.94585 | 0.9237 | 0.89334 | 0.85255 | 0.79921 | 0.73205 | 0.65146 | 0.56032 | 0.46411 | 0.3698 | 0.28394 | 0.21097 | 0.15254 | 0.10795 | 0.075177 | 0.051743 | 0.035319 | 0.023969 | 0.016202 | 0.010922 | 0.0073493 | 0.004939 | 0.0033164 | 0.0022256
Fuel Cost | 0.1 | 0.1 | [€/kWh] | [7 empty] | 12 | 0 | 1 | 0.9 | 0.4 | 0.9868 | 0.98115 | 0.97312 | 0.96177 | 0.94585 | 0.9237 | 0.89334 | 0.85255 | 0.79921 | 0.73205 | 0.65146 | 0.56032 | 0.46411 | 0.3698 | 0.28394 | 0.21097 | 0.15254 | 0.10795 | 0.075177 | 0.051743 | 0.035319 | 0.023969 | 0.016202 | 0.010922 | 0.0073493 | 0.004939 | 0.0033164 | 0.0022256
Emission Cost | 0.077317 | 0.22395 | [€/km] | [7 empty] | 17 | 0 | 1 | 0.9 | 0.4 | 0.9978 | 0.99685 | 0.99549 | 0.99355 | 0.99077 | 0.9868 | 0.98115 | 0.97312 | 0.96177 | 0.94585 | 0.9237 | 0.89334 | 0.85255 | 0.79921 | 0.73205 | 0.65146 | 0.56032 | 0.46411 | 0.3698 | 0.28394 | 0.21097 | 0.15254 | 0.10795 | 0.075177 | 0.051743 | 0.035319 | 0.023969 | 0.016202
Lifetime vehicle | 8 | 8 | [a] | [7 empty] | 12 | 0 | 1 | 0.9 | 0.4 | 0.9868 | 0.98115 | 0.97312 | 0.96177 | 0.94585 | 0.9237 | 0.89334 | 0.85255 | 0.79921 | 0.73205 | 0.65146 | 0.56032 | 0.46411 | 0.3698 | 0.28394 | 0.21097 | 0.15254 | 0.10795 | 0.075177 | 0.051743 | 0.035319 | 0.023969 | 0.016202 | 0.010922 | 0.0073493 | 0.004939 | 0.0033164 | 0.0022256
Lifetime costumization | 10 | 10 | [a] | [7 empty] | 12 | 0 | 1 | 0.9 | 0.4 | 0.9868 | 0.98115 | 0.97312 | 0.96177 | 0.94585 | 0.9237 | 0.89334 | 0.85255 | 0.79921 | 0.73205 | 0.65146 | 0.56032 | 0.46411 | 0.3698 | 0.28394 | 0.21097 | 0.15254 | 0.10795 | 0.075177 | 0.051743 | 0.035319 | 0.023969 | 0.016202 | 0.010922 | 0.0073493 | 0.004939 | 0.0033164 | 0.0022256
Tonnage . | 25 | 25 | [t] | [7 empty] | 12 | 0 | 1 | 0.9 | 0.4 | 0.9868 | 0.98115 | 0.97312 | 0.96177 | 0.94585 | 0.9237 | 0.89334 | 0.85255 | 0.79921 | 0.73205 | 0.65146 | 0.56032 | 0.46411 | 0.3698 | 0.28394 | 0.21097 | 0.15254 | 0.10795 | 0.075177 | 0.051743 | 0.035319 | 0.023969 | 0.016202 | 0.010922 | 0.0073493 | 0.004939 | 0.0033164 | 0.0022256
Market failure (av. utilization) | 0.64 | 0.64 | [%] | [7 empty] | 12 | 0 | 1 | 0.9 | 0.4 | 0.9868 | 0.98115 | 0.97312 | 0.96177 | 0.94585 | 0.9237 | 0.89334 | 0.85255 | 0.79921 | 0.73205 | 0.65146 | 0.56032 | 0.46411 | 0.3698 | 0.28394 | 0.21097 | 0.15254 | 0.10795 | 0.075177 | 0.051743 | 0.035319 | 0.023969 | 0.016202 | 0.010922 | 0.0073493 | 0.004939 | 0.0033164 | 0.0022256
Payload loss (fuel) | 0 | 0 | [%] | [7 empty] | 12 | 0 | 1 | 0.9 | 0.4 | 0.9868 | 0.98115 | 0.97312 | 0.96177 | 0.94585 | 0.9237 | 0.89334 | 0.85255 | 0.79921 | 0.73205 | 0.65146 | 0.56032 | 0.46411 | 0.3698 | 0.28394 | 0.21097 | 0.15254 | 0.10795 | 0.075177 | 0.051743 | 0.035319 | 0.023969 | 0.016202 | 0.010922 | 0.0073493 | 0.004939 | 0.0033164 | 0.0022256
Annual Mileage | 90000 | 90000 | [km/a] | [7 empty] | 12 | 0 | 1 | 0.9 | 0.4 | 0.9868 | 0.98115 | 0.97312 | 0.96177 | 0.94585 | 0.9237 | 0.89334 | 0.85255 | 0.79921 | 0.73205 | 0.65146 | 0.56032 | 0.46411 | 0.3698 | 0.28394 | 0.21097 | 0.15254 | 0.10795 | 0.075177 | 0.051743 | 0.035319 | 0.023969 | 0.016202 | 0.010922 | 0.0073493 | 0.004939 | 0.0033164 | 0.0022256
Calulation | 2023 | 2024 | 2025 | 2026 | 2027 | 2028 | 2029 | 2030 | 2031 | 2032 | 2033 | 2034 | 2035 | 2036 | 2037 | 0 2023: 2038; 1 2024: 2039; 2 2025: 2040; 3 2026: 2041; 4 2027: 2042; 5 2028: 2043; 6 2029: 2044; 7 2030: 2045; 8 2031: 2046; 9 2032: 2047; 10 2033: 2048; 11 2034: 2049; 12 2035: 2050
Capex vehicle | 105132.0214 | 105188.549 | 105268.8102 | 105382.2516 | 105541.5213 | 105762.964 | 106066.5536 | 106474.5456 | 107007.8699 | 107679.5018 | 108485.4407 | 109396.7752 | 110358.8673 | 111302.0272 | 112160.6051 | 0 2023: 112890.2741; 1 2024: 113474.6082; 2 2025: 113920.4811; 3 2026: 114248.2335; 4 2027: 114482.5716; 5 2028: 114646.8081; 6 2029: 114760.3056; 7 2030: 114837.9776; 8 2031: 114890.7776; 9 2032: 114926.5068; 10 2033: 114950.6097; 11 2034: 114966.8357; 12 2035: 114977.7436
Residual value (vehicle) | -26131.1808 | -26080.3059 | -26008.0708 | -25905.9736 | -25762.6308 | -25563.3324 | -25290.1017 | -24922.9089 | -24442.9171 | -23838.4484 | -23113.1034 | -22292.9023 | -21427.0194 | -20578.1755 | -19805.4554 | 0 2023: -19148.7533; 1 2024: -18622.8526; 2 2025: -18221.567; 3 2026: -17926.5899; 4 2027: -17715.6855; 5 2028: -17567.8727; 6 2029: -17465.725; 7 2030: -17395.8202; 8 2031: -17348.3002; 9 2032: -17316.1439; 10 2033: -17294.4512; 11 2034: -17279.8478; 12 2035: -17270.0307
Capex costumization | 35000 | 35000 | 35000 | 35000 | 35000 | 35000 | 35000 | 35000 | 35000 | 35000 | 35000 | 35000 | 35000 | 35000 | 35000 | 0 2023: 35000; 1 2024: 35000; 2 2025: 35000; 3 2026: 35000; 4 2027: 35000; 5 2028: 35000; 6 2029: 35000; 7 2030: 35000; 8 2031: 35000; 9 2032: 35000; 10 2033: 35000; 11 2034: 35000; 12 2035: 35000
Residual value (costumization) | -8750 | -8750 | -8750 | -8750 | -8750 | -8750 | -8750 | -8750 | -8750 | -8750 | -8750 | -8750 | -8750 | -8750 | -8750 | 0 2023: -8750; 1 2024: -8750; 2 2025: -8750; 3 2026: -8750; 4 2027: -8750; 5 2028: -8750; 6 2029: -8750; 7 2030: -8750; 8 2031: -8750; 9 2032: -8750; 10 2033: -8750; 11 2034: -8750; 12 2035: -8750
WACC | 0.06 | 0.06 | 0.06 | 0.06 | 0.06 | 0.06 | 0.06 | 0.06 | 0.06 | 0.06 | 0.06 | 0.06 | 0.06 | 0.06 | 0.06 | 0 2023: 0.06; 1 2024: 0.06; 2 2025: 0.06; 3 2026: 0.06; 4 2027: 0.06; 5 2028: 0.06; 6 2029: 0.06; 7 2030: 0.06; 8 2031: 0.06; 9 2032: 0.06; 10 2033: 0.06; 11 2034: 0.06; 12 2035: 0.06
Opex fix (admin, crew, insurance) | 70000 | 70000 | 70000 | 70000 | 70000 | 70000 | 70000 | 70000 | 70000 | 70000 | 70000 | 70000 | 70000 | 70000 | 70000 | 0 2023: 70000; 1 2024: 70000; 2 2025: 70000; 3 2026: 70000; 4 2027: 70000; 5 2028: 70000; 6 2029: 70000; 7 2030: 70000; 8 2031: 70000; 9 2032: 70000; 10 2033: 70000; 11 2034: 70000; 12 2035: 70000
Opex maintenance & repair | 20000 | 20000 | 20000 | 20000 | 20000 | 20000 | 20000 | 20000 | 20000 | 20000 | 20000 | 20000 | 20000 | 20000 | 20000 | 0 2023: 20000; 1 2024: 20000; 2 2025: 20000; 3 2026: 20000; 4 2027: 20000; 5 2028: 20000; 6 2029: 20000; 7 2030: 20000; 8 2031: 20000; 9 2032: 20000; 10 2033: 20000; 11 2034: 20000; 12 2035: 20000
Opex var (mode-fees) | 0.11 | 0.11 | 0.11 | 0.11 | 0.11 | 0.11 | 0.11 | 0.11 | 0.11 | 0.11 | 0.11 | 0.11 | 0.11 | 0.11 | 0.11 | 0 2023: 0.11; 1 2024: 0.11; 2 2025: 0.11; 3 2026: 0.11; 4 2027: 0.11; 5 2028: 0.11; 6 2029: 0.11; 7 2030: 0.11; 8 2031: 0.11; 9 2032: 0.11; 10 2033: 0.11; 11 2034: 0.11; 12 2035: 0.11
Fuel Economy | 2.8934 | 2.8906 | 2.8866 | 2.8809 | 2.8729 | 2.8619 | 2.8467 | 2.8263 | 2.7996 | 2.766 | 2.7257 | 2.6802 | 2.6321 | 2.5849 | 2.542 | 0 2023: 2.5055; 1 2024: 2.4763; 2 2025: 2.454; 3 2026: 2.4376; 4 2027: 2.4259; 5 2028: 2.4177; 6 2029: 2.412; 7 2030: 2.4081; 8 2031: 2.4055; 9 2032: 2.4037; 10 2033: 2.4025; 11 2034: 2.4017; 12 2035: 2.4011
Fuel Cost | 0.1 | 0.1 | 0.1 | 0.1 | 0.1 | 0.1 | 0.1 | 0.1 | 0.1 | 0.1 | 0.1 | 0.1 | 0.1 | 0.1 | 0.1 | 0 2023: 0.1; 1 2024: 0.1; 2 2025: 0.1; 3 2026: 0.1; 4 2027: 0.1; 5 2028: 0.1; 6 2029: 0.1; 7 2030: 0.1; 8 2031: 0.1; 9 2032: 0.1; 10 2033: 0.1; 11 2034: 0.1; 12 2035: 0.1
Emission Cost | 0.077639 | 0.077778 | 0.077978 | 0.078263 | 0.078671 | 0.079253 | 0.080082 | 0.081259 | 0.082922 | 0.085258 | 0.088505 | 0.092957 | 0.098939 | 0.10676 | 0.11661 | 0 2023: 0.12843; 1 2024: 0.14179; 2 2025: 0.1559; 3 2026: 0.16973; 4 2027: 0.18232; 5 2028: 0.19302; 6 2029: 0.20159; 7 2030: 0.20812; 8 2031: 0.21293; 9 2032: 0.21637; 10 2033: 0.21877; 11 2034: 0.22044; 12 2035: 0.22158
Lifetime vehicle | 8 | 8 | 8 | 8 | 8 | 8 | 8 | 8 | 8 | 8 | 8 | 8 | 8 | 8 | 8 | 0 2023: 8; 1 2024: 8; 2 2025: 8; 3 2026: 8; 4 2027: 8; 5 2028: 8; 6 2029: 8; 7 2030: 8; 8 2031: 8; 9 2032: 8; 10 2033: 8; 11 2034: 8; 12 2035: 8
Lifetime costumization | 10 | 10 | 10 | 10 | 10 | 10 | 10 | 10 | 10 | 10 | 10 | 10 | 10 | 10 | 10 | 0 2023: 10; 1 2024: 10; 2 2025: 10; 3 2026: 10; 4 2027: 10; 5 2028: 10; 6 2029: 10; 7 2030: 10; 8 2031: 10; 9 2032: 10; 10 2033: 10; 11 2034: 10; 12 2035: 10
Tonnage . | 25 | 25 | 25 | 25 | 25 | 25 | 25 | 25 | 25 | 25 | 25 | 25 | 25 | 25 | 25 | 0 2023: 25; 1 2024: 25; 2 2025: 25; 3 2026: 25; 4 2027: 25; 5 2028: 25; 6 2029: 25; 7 2030: 25; 8 2031: 25; 9 2032: 25; 10 2033: 25; 11 2034: 25; 12 2035: 25
Market failure (av. utilization) | 16 | 16 | 16 | 16 | 16 | 16 | 16 | 16 | 16 | 16 | 16 | 16 | 16 | 16 | 16 | 0 2023: 16; 1 2024: 16; 2 2025: 16; 3 2026: 16; 4 2027: 16; 5 2028: 16; 6 2029: 16; 7 2030: 16; 8 2031: 16; 9 2032: 16; 10 2033: 16; 11 2034: 16; 12 2035: 16
Payload loss (fuel) | 0 | 0 | 0 | 0 | 0 | 0 | 0 | 0 | 0 | 0 | 0 | 0 | 0 | 0 | 0 | 0 2023: 0; 1 2024: 0; 2 2025: 0; 3 2026: 0; 4 2027: 0; 5 2028: 0; 6 2029: 0; 7 2030: 0; 8 2031: 0; 9 2032: 0; 10 2033: 0; 11 2034: 0; 12 2035: 0
Annual Mileage | 90000 | 90000 | 90000 | 90000 | 90000 | 90000 | 90000 | 90000 | 90000 | 90000 | 90000 | 90000 | 90000 | 90000 | 90000 | 0 2023: 90000; 1 2024: 90000; 2 2025: 90000; 3 2026: 90000; 4 2027: 90000; 5 2028: 90000; 6 2029: 90000; 7 2030: 90000; 8 2031: 90000; 9 2032: 90000; 10 2033: 90000; 11 2034: 90000; 12 2035: 90000
Calulation | 2023 | 2024 | 2025 | 2026 | 2027 | 2028 | 2029 | 2030 | 2031 | 2032 | 2033 | 2034 | 2035 | 2036 | 2037 | 0 2023: 2038; 1 2024: 2039; 2 2025: 2040; 3 2026: 2041; 4 2027: 2042; 5 2028: 2043; 6 2029: 2044; 7 2030: 2045; 8 2031: 2046; 9 2032: 2047; 10 2033: 2048; 11 2034: 2049; 12 2035: 2050
Capex vehicle | 16930.0342 | 16939.1371 | 16952.0621 | 16970.3302 | 16995.9784 | 17031.6386 | 17080.5274 | 17146.2288 | 17232.1132 | 17340.2701 | 17470.0552 | 17616.8128 | 17771.7442 | 17923.6269 | 18061.8888 | 0 2023: 18179.3917; 1 2024: 18273.4905; 2 2025: 18345.2921; 3 2026: 18398.072; 4 2027: 18435.8088; 5 2028: 18462.2568; 6 2029: 18480.534; 7 2030: 18493.042; 8 2031: 18501.5447; 9 2032: 18507.2984; 10 2033: 18511.1798; 11 2034: 18513.7928; 12 2035: 18515.5493
Residual value (vehicle) | -4208.0593 | -4199.8666 | -4188.2342 | -4171.7929 | -4148.7095 | -4116.6153 | -4072.6154 | -4013.4841 | -3936.1882 | -3838.847 | -3722.0404 | -3589.9585 | -3450.5203 | -3313.8259 | -3189.3902 | 0 2023: -3083.6375; 1 2024: -2998.9486; 2 2025: -2934.3272; 3 2026: -2886.8253; 4 2027: -2852.8621; 5 2028: -2829.0589; 6 2029: -2812.6095; 7 2030: -2801.3523; 8 2031: -2793.6999; 9 2032: -2788.5216; 10 2033: -2785.0283; 11 2034: -2782.6766; 12 2035: -2781.0957
Capex costumization | 4755.3785 | 4755.3785 | 4755.3785 | 4755.3785 | 4755.3785 | 4755.3785 | 4755.3785 | 4755.3785 | 4755.3785 | 4755.3785 | 4755.3785 | 4755.3785 | 4755.3785 | 4755.3785 | 4755.3785 | 0 2023: 4755.3785; 1 2024: 4755.3785; 2 2025: 4755.3785; 3 2026: 4755.3785; 4 2027: 4755.3785; 5 2028: 4755.3785; 6 2029: 4755.3785; 7 2030: 4755.3785; 8 2031: 4755.3785; 9 2032: 4755.3785; 10 2033: 4755.3785; 11 2034: 4755.3785; 12 2035: 4755.3785
Residual value (costumization) | -1188.8446 | -1188.8446 | -1188.8446 | -1188.8446 | -1188.8446 | -1188.8446 | -1188.8446 | -1188.8446 | -1188.8446 | -1188.8446 | -1188.8446 | -1188.8446 | -1188.8446 | -1188.8446 | -1188.8446 | 0 2023: -1188.8446; 1 2024: -1188.8446; 2 2025: -1188.8446; 3 2026: -1188.8446; 4 2027: -1188.8446; 5 2028: -1188.8446; 6 2029: -1188.8446; 7 2030: -1188.8446; 8 2031: -1188.8446; 9 2032: -1188.8446; 10 2033: -1188.8446; 11 2034: -1188.8446; 12 2035: -1188.8446
Opex fix (admin, crew, insurance) | 70000 | 70000 | 70000 | 70000 | 70000 | 70000 | 70000 | 70000 | 70000 | 70000 | 70000 | 70000 | 70000 | 70000 | 70000 | 0 2023: 70000; 1 2024: 70000; 2 2025: 70000; 3 2026: 70000; 4 2027: 70000; 5 2028: 70000; 6 2029: 70000; 7 2030: 70000; 8 2031: 70000; 9 2032: 70000; 10 2033: 70000; 11 2034: 70000; 12 2035: 70000
Opex maintenance & repair | 20000 | 20000 | 20000 | 20000 | 20000 | 20000 | 20000 | 20000 | 20000 | 20000 | 20000 | 20000 | 20000 | 20000 | 20000 | 0 2023: 20000; 1 2024: 20000; 2 2025: 20000; 3 2026: 20000; 4 2027: 20000; 5 2028: 20000; 6 2029: 20000; 7 2030: 20000; 8 2031: 20000; 9 2032: 20000; 10 2033: 20000; 11 2034: 20000; 12 2035: 20000
Opex var (mode-fees) | 9900 | 9900 | 9900 | 9900 | 9900 | 9900 | 9900 | 9900 | 9900 | 9900 | 9900 | 9900 | 9900 | 9900 | 9900 | 0 2023: 9900; 1 2024: 9900; 2 2025: 9900; 3 2026: 9900; 4 2027: 9900; 5 2028: 9900; 6 2029: 9900; 7 2030: 9900; 8 2031: 9900; 9 2032: 9900; 10 2033: 9900; 11 2034: 9900; 12 2035: 9900
Fuel Cost | 26040.5904 | 26015.1529 | 25979.0354 | 25927.9868 | 25856.3154 | 25756.6662 | 25620.0509 | 25436.4545 | 25196.4585 | 24894.2242 | 24531.5517 | 24121.4512 | 23688.5097 | 23264.0877 | 22877.7277 | 0 2023: 22549.3767; 1 2024: 22286.4263; 2 2025: 22085.7835; 3 2026: 21938.2949; 4 2027: 21832.8428; 5 2028: 21758.9364; 6 2029: 21707.8625; 7 2030: 21672.9101; 8 2031: 21649.1501; 9 2032: 21633.0719; 10 2033: 21622.2256; 11 2034: 21614.9239; 12 2035: 21610.0154
Emission Cost | 6987.5211 | 7000.0604 | 7018.0103 | 7043.6888 | 7080.389 | 7132.7682 | 7207.369 | 7313.2914 | 7463.0026 | 7673.1944 | 7965.4373 | 8366.0914 | 8904.5275 | 9608.3676 | 10494.7352 | 0 2023: 11558.351; 1 2024: 12761.0596; 2 2025: 14030.7541; 3 2026: 15275.4635; 4 2027: 16408.548; 5 2028: 17371.5085; 6 2029: 18142.6674; 7 2030: 18731.0958; 8 2031: 19163.638; 9 2032: 19472.8993; 10 2033: 19689.6459; 11 2034: 19839.431; 12 2035: 19941.9365
€/a | 142229.0991 | 142220.9573 | 142209.3972 | 142193.058 | 142170.1182 | 142138.2234 | 142094.4968 | 142035.7331 | 141958.9174 | 141862.1812 | 141746.1004 | 141614.8393 | 141476.2676 | 141340.4226 | 141216.7602 | 0 2023: 141111.6647; 1 2024: 141027.5021; 2 2025: 140963.2822; 3 2026: 140916.0755; 4 2027: 140882.3234; 5 2028: 140858.6681; 6 2029: 140842.3209; 7 2030: 140831.1337; 8 2031: 140823.5288; 9 2032: 140818.3827; 10 2033: 140814.9111; 11 2034: 140812.574; 12 2035: 140811.0029
Calulation | 2023 | 2024 | 2025 | 2026 | 2027 | 2028 | 2029 | 2030 | 2031 | 2032 | 2033 | 2034 | 2035 | 2036 | 2037 | 0 2023: 2038; 1 2024: 2039; 2 2025: 2040; 3 2026: 2041; 4 2027: 2042; 5 2028: 2043; 6 2029: 2044; 7 2030: 2045; 8 2031: 2046; 9 2032: 2047; 10 2033: 2048; 11 2034: 2049; 12 2035: 2050
Capex vehicle | 0.18811 | 0.18821 | 0.18836 | 0.18856 | 0.18884 | 0.18924 | 0.18978 | 0.19051 | 0.19147 | 0.19267 | 0.19411 | 0.19574 | 0.19746 | 0.19915 | 0.20069 | 0 2023: 0.20199; 1 2024: 0.20304; 2 2025: 0.20384; 3 2026: 0.20442; 4 2027: 0.20484; 5 2028: 0.20514; 6 2029: 0.20534; 7 2030: 0.20548; 8 2031: 0.20557; 9 2032: 0.20564; 10 2033: 0.20568; 11 2034: 0.20571; 12 2035: 0.20573
Residual value (vehicle) | -0.046756 | -0.046665 | -0.046536 | -0.046353 | -0.046097 | -0.04574 | -0.045251 | -0.044594 | -0.043735 | -0.042654 | -0.041356 | -0.039888 | -0.038339 | -0.03682 | -0.035438 | 0 2023: -0.034263; 1 2024: -0.033322; 2 2025: -0.032604; 3 2026: -0.032076; 4 2027: -0.031698; 5 2028: -0.031434; 6 2029: -0.031251; 7 2030: -0.031126; 8 2031: -0.031041; 9 2032: -0.030984; 10 2033: -0.030945; 11 2034: -0.030919; 12 2035: -0.030901
Capex costumization | 0.052838 | 0.052838 | 0.052838 | 0.052838 | 0.052838 | 0.052838 | 0.052838 | 0.052838 | 0.052838 | 0.052838 | 0.052838 | 0.052838 | 0.052838 | 0.052838 | 0.052838 | 0 2023: 0.052838; 1 2024: 0.052838; 2 2025: 0.052838; 3 2026: 0.052838; 4 2027: 0.052838; 5 2028: 0.052838; 6 2029: 0.052838; 7 2030: 0.052838; 8 2031: 0.052838; 9 2032: 0.052838; 10 2033: 0.052838; 11 2034: 0.052838; 12 2035: 0.052838
Residual value (costumization) | -0.013209 | -0.013209 | -0.013209 | -0.013209 | -0.013209 | -0.013209 | -0.013209 | -0.013209 | -0.013209 | -0.013209 | -0.013209 | -0.013209 | -0.013209 | -0.013209 | -0.013209 | 0 2023: -0.013209; 1 2024: -0.013209; 2 2025: -0.013209; 3 2026: -0.013209; 4 2027: -0.013209; 5 2028: -0.013209; 6 2029: -0.013209; 7 2030: -0.013209; 8 2031: -0.013209; 9 2032: -0.013209; 10 2033: -0.013209; 11 2034: -0.013209; 12 2035: -0.013209
Opex fix (admin, crew, insurance) | 0.77778 | 0.77778 | 0.77778 | 0.77778 | 0.77778 | 0.77778 | 0.77778 | 0.77778 | 0.77778 | 0.77778 | 0.77778 | 0.77778 | 0.77778 | 0.77778 | 0.77778 | 0 2023: 0.77778; 1 2024: 0.77778; 2 2025: 0.77778; 3 2026: 0.77778; 4 2027: 0.77778; 5 2028: 0.77778; 6 2029: 0.77778; 7 2030: 0.77778; 8 2031: 0.77778; 9 2032: 0.77778; 10 2033: 0.77778; 11 2034: 0.77778; 12 2035: 0.77778
Opex maintenance & repair | 0.22222 | 0.22222 | 0.22222 | 0.22222 | 0.22222 | 0.22222 | 0.22222 | 0.22222 | 0.22222 | 0.22222 | 0.22222 | 0.22222 | 0.22222 | 0.22222 | 0.22222 | 0 2023: 0.22222; 1 2024: 0.22222; 2 2025: 0.22222; 3 2026: 0.22222; 4 2027: 0.22222; 5 2028: 0.22222; 6 2029: 0.22222; 7 2030: 0.22222; 8 2031: 0.22222; 9 2032: 0.22222; 10 2033: 0.22222; 11 2034: 0.22222; 12 2035: 0.22222
Opex var (mode-fees) | 0.11 | 0.11 | 0.11 | 0.11 | 0.11 | 0.11 | 0.11 | 0.11 | 0.11 | 0.11 | 0.11 | 0.11 | 0.11 | 0.11 | 0.11 | 0 2023: 0.11; 1 2024: 0.11; 2 2025: 0.11; 3 2026: 0.11; 4 2027: 0.11; 5 2028: 0.11; 6 2029: 0.11; 7 2030: 0.11; 8 2031: 0.11; 9 2032: 0.11; 10 2033: 0.11; 11 2034: 0.11; 12 2035: 0.11
Fuel Cost | 0.28934 | 0.28906 | 0.28866 | 0.28809 | 0.28729 | 0.28619 | 0.28467 | 0.28263 | 0.27996 | 0.2766 | 0.27257 | 0.26802 | 0.26321 | 0.25849 | 0.2542 | 0 2023: 0.25055; 1 2024: 0.24763; 2 2025: 0.2454; 3 2026: 0.24376; 4 2027: 0.24259; 5 2028: 0.24177; 6 2029: 0.2412; 7 2030: 0.24081; 8 2031: 0.24055; 9 2032: 0.24037; 10 2033: 0.24025; 11 2034: 0.24017; 12 2035: 0.24011
Emission Cost | 0.077639 | 0.077778 | 0.077978 | 0.078263 | 0.078671 | 0.079253 | 0.080082 | 0.081259 | 0.082922 | 0.085258 | 0.088505 | 0.092957 | 0.098939 | 0.10676 | 0.11661 | 0 2023: 0.12843; 1 2024: 0.14179; 2 2025: 0.1559; 3 2026: 0.16973; 4 2027: 0.18232; 5 2028: 0.19302; 6 2029: 0.20159; 7 2030: 0.20812; 8 2031: 0.21293; 9 2032: 0.21637; 10 2033: 0.21877; 11 2034: 0.22044; 12 2035: 0.22158
€/km | 1.6067 | 1.6067 | 1.6065 | 1.6063 | 1.6061 | 1.6057 | 1.6052 | 1.6046 | 1.6037 | 1.6027 | 1.6014 | 1.5999 | 1.5984 | 1.5969 | 1.5955 | 0 2023: 1.5943; 1 2024: 1.5934; 2 2025: 1.5927; 3 2026: 1.5922; 4 2027: 1.5918; 5 2028: 1.5915; 6 2029: 1.5913; 7 2030: 1.5912; 8 2031: 1.5911; 9 2032: 1.5911; 10 2033: 1.591; 11 2034: 1.591; 12 2035: 1.591
Calulation | 2023 | 2024 | 2025 | 2026 | 2027 | 2028 | 2029 | 2030 | 2031 | 2032 | 2033 | 2034 | 2035 | 2036 | 2037 | 0 2023: 2038; 1 2024: 2039; 2 2025: 2040; 3 2026: 2041; 4 2027: 2042; 5 2028: 2043; 6 2029: 2044; 7 2030: 2045; 8 2031: 2046; 9 2032: 2047; 10 2033: 2048; 11 2034: 2049; 12 2035: 2050
Capex vehicle | 0.0075245 | 0.0075285 | 0.0075342 | 0.0075424 | 0.0075538 | 0.0075696 | 0.0075913 | 0.0076205 | 0.0076587 | 0.0077068 | 0.0077645 | 0.0078297 | 0.0078986 | 0.0079661 | 0.0080275 | 0 2023: 0.0080797; 1 2024: 0.0081216; 2 2025: 0.0081535; 3 2026: 0.0081769; 4 2027: 0.0081937; 5 2028: 0.0082054; 6 2029: 0.0082136; 7 2030: 0.0082191; 8 2031: 0.0082229; 9 2032: 0.0082255; 10 2033: 0.0082272; 11 2034: 0.0082284; 12 2035: 0.0082291
Residual value (vehicle) | -0.0018702 | -0.0018666 | -0.0018614 | -0.0018541 | -0.0018439 | -0.0018296 | -0.0018101 | -0.0017838 | -0.0017494 | -0.0017062 | -0.0016542 | -0.0015955 | -0.0015336 | -0.0014728 | -0.0014175 | 0 2023: -0.0013705; 1 2024: -0.0013329; 2 2025: -0.0013041; 3 2026: -0.001283; 4 2027: -0.0012679; 5 2028: -0.0012574; 6 2029: -0.00125; 7 2030: -0.001245; 8 2031: -0.0012416; 9 2032: -0.0012393; 10 2033: -0.0012378; 11 2034: -0.0012367; 12 2035: -0.001236
Capex costumization | 0.0021135 | 0.0021135 | 0.0021135 | 0.0021135 | 0.0021135 | 0.0021135 | 0.0021135 | 0.0021135 | 0.0021135 | 0.0021135 | 0.0021135 | 0.0021135 | 0.0021135 | 0.0021135 | 0.0021135 | 0 2023: 0.0021135; 1 2024: 0.0021135; 2 2025: 0.0021135; 3 2026: 0.0021135; 4 2027: 0.0021135; 5 2028: 0.0021135; 6 2029: 0.0021135; 7 2030: 0.0021135; 8 2031: 0.0021135; 9 2032: 0.0021135; 10 2033: 0.0021135; 11 2034: 0.0021135; 12 2035: 0.0021135
Residual value (costumization) | -0.00052838 | -0.00052838 | -0.00052838 | -0.00052838 | -0.00052838 | -0.00052838 | -0.00052838 | -0.00052838 | -0.00052838 | -0.00052838 | -0.00052838 | -0.00052838 | -0.00052838 | -0.00052838 | -0.00052838 | 0 2023: -0.00052838; 1 2024: -0.00052838; 2 2025: -0.00052838; 3 2026: -0.00052838; 4 2027: -0.00052838; 5 2028: -0.00052838; 6 2029: -0.00052838; 7 2030: -0.00052838; 8 2031: -0.00052838; 9 2032: -0.00052838; 10 2033: -0.00052838; 11 2034: -0.00052838; 12 2035: -0.00052838
Opex fix (admin, crew, insurance) | 0.031111 | 0.031111 | 0.031111 | 0.031111 | 0.031111 | 0.031111 | 0.031111 | 0.031111 | 0.031111 | 0.031111 | 0.031111 | 0.031111 | 0.031111 | 0.031111 | 0.031111 | 0 2023: 0.031111; 1 2024: 0.031111; 2 2025: 0.031111; 3 2026: 0.031111; 4 2027: 0.031111; 5 2028: 0.031111; 6 2029: 0.031111; 7 2030: 0.031111; 8 2031: 0.031111; 9 2032: 0.031111; 10 2033: 0.031111; 11 2034: 0.031111; 12 2035: 0.031111
Opex maintenance & repair | 0.0088889 | 0.0088889 | 0.0088889 | 0.0088889 | 0.0088889 | 0.0088889 | 0.0088889 | 0.0088889 | 0.0088889 | 0.0088889 | 0.0088889 | 0.0088889 | 0.0088889 | 0.0088889 | 0.0088889 | 0 2023: 0.0088889; 1 2024: 0.0088889; 2 2025: 0.0088889; 3 2026: 0.0088889; 4 2027: 0.0088889; 5 2028: 0.0088889; 6 2029: 0.0088889; 7 2030: 0.0088889; 8 2031: 0.0088889; 9 2032: 0.0088889; 10 2033: 0.0088889; 11 2034: 0.0088889; 12 2035: 0.0088889
Opex var (mode-fees) | 0.0044 | 0.0044 | 0.0044 | 0.0044 | 0.0044 | 0.0044 | 0.0044 | 0.0044 | 0.0044 | 0.0044 | 0.0044 | 0.0044 | 0.0044 | 0.0044 | 0.0044 | 0 2023: 0.0044; 1 2024: 0.0044; 2 2025: 0.0044; 3 2026: 0.0044; 4 2027: 0.0044; 5 2028: 0.0044; 6 2029: 0.0044; 7 2030: 0.0044; 8 2031: 0.0044; 9 2032: 0.0044; 10 2033: 0.0044; 11 2034: 0.0044; 12 2035: 0.0044
Fuel Cost | 0.011574 | 0.011562 | 0.011546 | 0.011524 | 0.011492 | 0.011447 | 0.011387 | 0.011305 | 0.011198 | 0.011064 | 0.010903 | 0.010721 | 0.010528 | 0.01034 | 0.010168 | 0 2023: 0.010022; 1 2024: 0.0099051; 2 2025: 0.0098159; 3 2026: 0.0097504; 4 2027: 0.0097035; 5 2028: 0.0096706; 6 2029: 0.0096479; 7 2030: 0.0096324; 8 2031: 0.0096218; 9 2032: 0.0096147; 10 2033: 0.0096099; 11 2034: 0.0096066; 12 2035: 0.0096045
Market failure (av. utilization) | 0.036152 | 0.03615 | 0.036147 | 0.036143 | 0.036137 | 0.036129 | 0.036118 | 0.036103 | 0.036084 | 0.03606 | 0.036031 | 0.035998 | 0.035963 | 0.03593 | 0.035899 | 0 2023: 0.035872; 1 2024: 0.035851; 2 2025: 0.035835; 3 2026: 0.035823; 4 2027: 0.035815; 5 2028: 0.035809; 6 2029: 0.035805; 7 2030: 0.035802; 8 2031: 0.0358; 9 2032: 0.035799; 10 2033: 0.035798; 11 2034: 0.035798; 12 2035: 0.035797
Payload loss (fuel) | 0 | 0 | 0 | 0 | 0 | 0 | 0 | 0 | 0 | 0 | 0 | 0 | 0 | 0 | 0 | 0 2023: 0; 1 2024: 0; 2 2025: 0; 3 2026: 0; 4 2027: 0; 5 2028: 0; 6 2029: 0; 7 2030: 0; 8 2031: 0; 9 2032: 0; 10 2033: 0; 11 2034: 0; 12 2035: 0
Emission Cost | 0.0031056 | 0.0031111 | 0.0031191 | 0.0031305 | 0.0031468 | 0.0031701 | 0.0032033 | 0.0032504 | 0.0033169 | 0.0034103 | 0.0035402 | 0.0037183 | 0.0039576 | 0.0042704 | 0.0046643 | 0 2023: 0.005137; 1 2024: 0.0056716; 2 2025: 0.0062359; 3 2026: 0.0067891; 4 2027: 0.0072927; 5 2028: 0.0077207; 6 2029: 0.0080634; 7 2030: 0.0083249; 8 2031: 0.0085172; 9 2032: 0.0086546; 10 2033: 0.008751; 11 2034: 0.0088175; 12 2035: 0.0088631
€/tkm | 0.099365 | 0.099359 | 0.099351 | 0.1004 | 0.10038 | 0.10036 | 0.10033 | 0.10029 | 0.10023 | 0.10017 | 0.10009 | 0.099995 | 0.099899 | 0.099804 | 0.099718 | 0 2023: 0.099645; 1 2024: 0.099587; 2 2025: 0.099542; 3 2026: 0.09951; 4 2027: 0.099486; 5 2028: 0.09947; 6 2029: 0.099458; 7 2030: 0.099451; 8 2031: 0.099445; 9 2032: 0.099442; 10 2033: 0.099439; 11 2034: 0.099438; 12 2035: 0.099437

## Semi-trailer truck (Battery)
Road long-haul: Dry bulk
Battery
* Capex vehicle: Purchase cost of the non-costumized asset
** Capex installation: May include costumized trailer or application-specific features
DO NOT CHANGE THE WHITE CELLS
COSTUMIZE THE BLUE BOXES
CALCULATOR OUTPUT
Input parameter | 2023 | 2050 |  | Applied cost change factor | [6 empty] | Input Sigmoid function |  |  |  |  | 0 | 1 | 2 | 3 | 4 | 5 | 6 | 7 | 8 | 9 | 10 | 11 | 12 | 13 | 14 | 15 | 16 | 17 | 18 | 19 | 20 | 21 | 22 | 23 | 24 | 25 | 26 | 27
| Start value | End value | Unit | [7 empty] | midway | min | max | a | k | 2023 | 2024 | 2025 | 2026 | 2027 | 2028 | 2029 | 2030 | 2031 | 2032 | 2033 | 2034 | 2035 | 2036 | 2037 | 2038 | 2039 | 2040 | 2041 | 2042 | 2043 | 2044 | 2045 | 2046 | 2047 | 2048 | 2049 | 2050
Capex vehicle | 400000 | 145000 | [€] | [7 empty] | 8 | 0 | 1 | 0.9 | 0.4 | 0.94585 | 0.9237 | 0.89334 | 0.85255 | 0.79921 | 0.73205 | 0.65146 | 0.56032 | 0.46411 | 0.3698 | 0.28394 | 0.21097 | 0.15254 | 0.10795 | 0.075177 | 0.051743 | 0.035319 | 0.023969 | 0.016202 | 0.010922 | 0.0073493 | 0.004939 | 0.0033164 | 0.0022256 | 0.001493 | 0.0010013 | 0.00067145 | 0.00045019
Residual value (vehicle) | -60000 | -36250 | [€] | [7 empty] | 8 | 0 | 1 | 0.9 | 0.4 | 0.94585 | 0.9237 | 0.89334 | 0.85255 | 0.79921 | 0.73205 | 0.65146 | 0.56032 | 0.46411 | 0.3698 | 0.28394 | 0.21097 | 0.15254 | 0.10795 | 0.075177 | 0.051743 | 0.035319 | 0.023969 | 0.016202 | 0.010922 | 0.0073493 | 0.004939 | 0.0033164 | 0.0022256 | 0.001493 | 0.0010013 | 0.00067145 | 0.00045019
Capex costumization | 40000 | 40000 | [€] | [7 empty] | 12 | 0 | 1 | 0.9 | 0.4 | 0.9868 | 0.98115 | 0.97312 | 0.96177 | 0.94585 | 0.9237 | 0.89334 | 0.85255 | 0.79921 | 0.73205 | 0.65146 | 0.56032 | 0.46411 | 0.3698 | 0.28394 | 0.21097 | 0.15254 | 0.10795 | 0.075177 | 0.051743 | 0.035319 | 0.023969 | 0.016202 | 0.010922 | 0.0073493 | 0.004939 | 0.0033164 | 0.0022256
Residual value (costumization) | -10000 | -10000 | [€] | [7 empty] | 12 | 0 | 1 | 0.9 | 0.4 | 0.9868 | 0.98115 | 0.97312 | 0.96177 | 0.94585 | 0.9237 | 0.89334 | 0.85255 | 0.79921 | 0.73205 | 0.65146 | 0.56032 | 0.46411 | 0.3698 | 0.28394 | 0.21097 | 0.15254 | 0.10795 | 0.075177 | 0.051743 | 0.035319 | 0.023969 | 0.016202 | 0.010922 | 0.0073493 | 0.004939 | 0.0033164 | 0.0022256
WACC | 0.06 | 0.06 | [%] | [7 empty] | 12 | 0 | 1 | 0.9 | 0.4 | 0.9868 | 0.98115 | 0.97312 | 0.96177 | 0.94585 | 0.9237 | 0.89334 | 0.85255 | 0.79921 | 0.73205 | 0.65146 | 0.56032 | 0.46411 | 0.3698 | 0.28394 | 0.21097 | 0.15254 | 0.10795 | 0.075177 | 0.051743 | 0.035319 | 0.023969 | 0.016202 | 0.010922 | 0.0073493 | 0.004939 | 0.0033164 | 0.0022256
Opex fix (admin, crew, insurance) | 70000 | 70000 | [€/a] | [7 empty] | 12 | 0 | 1 | 0.9 | 0.4 | 0.9868 | 0.98115 | 0.97312 | 0.96177 | 0.94585 | 0.9237 | 0.89334 | 0.85255 | 0.79921 | 0.73205 | 0.65146 | 0.56032 | 0.46411 | 0.3698 | 0.28394 | 0.21097 | 0.15254 | 0.10795 | 0.075177 | 0.051743 | 0.035319 | 0.023969 | 0.016202 | 0.010922 | 0.0073493 | 0.004939 | 0.0033164 | 0.0022256
Opex maintenance & repair | 15000 | 15000 | [€/a] | [7 empty] | 8 | 0 | 1 | 0.9 | 0.4 | 0.94585 | 0.9237 | 0.89334 | 0.85255 | 0.79921 | 0.73205 | 0.65146 | 0.56032 | 0.46411 | 0.3698 | 0.28394 | 0.21097 | 0.15254 | 0.10795 | 0.075177 | 0.051743 | 0.035319 | 0.023969 | 0.016202 | 0.010922 | 0.0073493 | 0.004939 | 0.0033164 | 0.0022256 | 0.001493 | 0.0010013 | 0.00067145 | 0.00045019
Opex var (mode-fees) | 0.11 | 0.11 | [€/km] | [7 empty] | 12 | 0 | 1 | 0.9 | 0.4 | 0.9868 | 0.98115 | 0.97312 | 0.96177 | 0.94585 | 0.9237 | 0.89334 | 0.85255 | 0.79921 | 0.73205 | 0.65146 | 0.56032 | 0.46411 | 0.3698 | 0.28394 | 0.21097 | 0.15254 | 0.10795 | 0.075177 | 0.051743 | 0.035319 | 0.023969 | 0.016202 | 0.010922 | 0.0073493 | 0.004939 | 0.0033164 | 0.0022256
Fuel Economy | 1.52 | 1.15 | [kWh/km] | [7 empty] | 8 | 0 | 1 | 0.9 | 0.4 | 0.94585 | 0.9237 | 0.89334 | 0.85255 | 0.79921 | 0.73205 | 0.65146 | 0.56032 | 0.46411 | 0.3698 | 0.28394 | 0.21097 | 0.15254 | 0.10795 | 0.075177 | 0.051743 | 0.035319 | 0.023969 | 0.016202 | 0.010922 | 0.0073493 | 0.004939 | 0.0033164 | 0.0022256 | 0.001493 | 0.0010013 | 0.00067145 | 0.00045019
Fuel Cost | 0.13371 | 0.087585 | [€/kWh] | [7 empty] | 12 | 0 | 1 | 0.9 | 0.4 | 0.9868 | 0.98115 | 0.97312 | 0.96177 | 0.94585 | 0.9237 | 0.89334 | 0.85255 | 0.79921 | 0.73205 | 0.65146 | 0.56032 | 0.46411 | 0.3698 | 0.28394 | 0.21097 | 0.15254 | 0.10795 | 0.075177 | 0.051743 | 0.035319 | 0.023969 | 0.016202 | 0.010922 | 0.0073493 | 0.004939 | 0.0033164 | 0.0022256
Emission Cost | 0.00352 | 0 | [€/km] | [7 empty] | 17 | 0 | 1 | 0.9 | 0.4 | 0.9978 | 0.99685 | 0.99549 | 0.99355 | 0.99077 | 0.9868 | 0.98115 | 0.97312 | 0.96177 | 0.94585 | 0.9237 | 0.89334 | 0.85255 | 0.79921 | 0.73205 | 0.65146 | 0.56032 | 0.46411 | 0.3698 | 0.28394 | 0.21097 | 0.15254 | 0.10795 | 0.075177 | 0.051743 | 0.035319 | 0.023969 | 0.016202
Lifetime vehicle | 8 | 8 | [a] | [7 empty] | 8 | 0 | 1 | 0.9 | 0.4 | 0.94585 | 0.9237 | 0.89334 | 0.85255 | 0.79921 | 0.73205 | 0.65146 | 0.56032 | 0.46411 | 0.3698 | 0.28394 | 0.21097 | 0.15254 | 0.10795 | 0.075177 | 0.051743 | 0.035319 | 0.023969 | 0.016202 | 0.010922 | 0.0073493 | 0.004939 | 0.0033164 | 0.0022256 | 0.001493 | 0.0010013 | 0.00067145 | 0.00045019
Lifetime costumization | 10 | 10 | [a] | [7 empty] | 12 | 0 | 1 | 0.9 | 0.4 | 0.9868 | 0.98115 | 0.97312 | 0.96177 | 0.94585 | 0.9237 | 0.89334 | 0.85255 | 0.79921 | 0.73205 | 0.65146 | 0.56032 | 0.46411 | 0.3698 | 0.28394 | 0.21097 | 0.15254 | 0.10795 | 0.075177 | 0.051743 | 0.035319 | 0.023969 | 0.016202 | 0.010922 | 0.0073493 | 0.004939 | 0.0033164 | 0.0022256
Tonnage . | 25 | 25 | [t] | [7 empty] | 12 | 0 | 1 | 0.9 | 0.4 | 0.9868 | 0.98115 | 0.97312 | 0.96177 | 0.94585 | 0.9237 | 0.89334 | 0.85255 | 0.79921 | 0.73205 | 0.65146 | 0.56032 | 0.46411 | 0.3698 | 0.28394 | 0.21097 | 0.15254 | 0.10795 | 0.075177 | 0.051743 | 0.035319 | 0.023969 | 0.016202 | 0.010922 | 0.0073493 | 0.004939 | 0.0033164 | 0.0022256
Market failure (av. utilization) | 0.56 | 0.56 | [%] | [7 empty] | 12 | 0 | 1 | 0.9 | 0.4 | 0.9868 | 0.98115 | 0.97312 | 0.96177 | 0.94585 | 0.9237 | 0.89334 | 0.85255 | 0.79921 | 0.73205 | 0.65146 | 0.56032 | 0.46411 | 0.3698 | 0.28394 | 0.21097 | 0.15254 | 0.10795 | 0.075177 | 0.051743 | 0.035319 | 0.023969 | 0.016202 | 0.010922 | 0.0073493 | 0.004939 | 0.0033164 | 0.0022256
Payload loss (fuel) | 0.1 | 0.05 | [%] | [7 empty] | 12 | 0 | 1 | 0.9 | 0.4 | 0.9868 | 0.98115 | 0.97312 | 0.96177 | 0.94585 | 0.9237 | 0.89334 | 0.85255 | 0.79921 | 0.73205 | 0.65146 | 0.56032 | 0.46411 | 0.3698 | 0.28394 | 0.21097 | 0.15254 | 0.10795 | 0.075177 | 0.051743 | 0.035319 | 0.023969 | 0.016202 | 0.010922 | 0.0073493 | 0.004939 | 0.0033164 | 0.0022256
Annual Mileage | 55000 | 55000 | [km/a] | [7 empty] | 12 | 0 | 1 | 0.9 | 0.4 | 0.9868 | 0.98115 | 0.97312 | 0.96177 | 0.94585 | 0.9237 | 0.89334 | 0.85255 | 0.79921 | 0.73205 | 0.65146 | 0.56032 | 0.46411 | 0.3698 | 0.28394 | 0.21097 | 0.15254 | 0.10795 | 0.075177 | 0.051743 | 0.035319 | 0.023969 | 0.016202 | 0.010922 | 0.0073493 | 0.004939 | 0.0033164 | 0.0022256
Calulation | 2023 | 2024 | 2025 | 2026 | 2027 | 2028 | 2029 | 2030 | 2031 | 2032 | 2033 | 2034 | 2035 | 2036 | 2037 | 0 2023: 2038; 1 2024: 2039; 2 2025: 2040; 3 2026: 2041; 4 2027: 2042; 5 2028: 2043; 6 2029: 2044; 7 2030: 2045; 8 2031: 2046; 9 2032: 2047; 10 2033: 2048; 11 2034: 2049; 12 2035: 2050
Capex vehicle | 386191.2072 | 380544.4184 | 372802.8821 | 362399.0869 | 348799.3167 | 331672.7047 | 311121.262 | 287882.2321 | 263348.8835 | 239298.3054 | 217404.569 | 198798.0109 | 183897.49 | 172527.7313 | 164170.0468 | 0 2023: 158194.4232; 1 2024: 154006.3936; 2 2025: 151112.2077; 3 2026: 149131.5721; 4 2027: 147785.1713; 5 2028: 146874.0769; 6 2029: 146259.4517; 7 2030: 145845.689; 8 2031: 145567.5372; 9 2032: 145380.7264; 10 2033: 145255.3412; 11 2034: 145171.22; 12 2035: 145114.799
Residual value (vehicle) | -58713.8869 | -58187.9605 | -57466.9351 | -56497.9542 | -55231.3089 | -53636.1833 | -51722.0783 | -49557.6589 | -47272.6901 | -45032.6853 | -42993.5628 | -41260.5991 | -39872.8054 | -38813.8573 | -38035.4455 | 0 2023: -37478.8924; 1 2024: -37088.8308; 2 2025: -36819.2742; 3 2026: -36634.8033; 4 2027: -36509.4032; 5 2028: -36424.5464; 6 2029: -36367.3019; 7 2030: -36328.7652; 8 2031: -36302.8589; 9 2032: -36285.4598; 10 2033: -36273.7818; 11 2034: -36265.947; 12 2035: -36260.6921
Capex costumization | 40000 | 40000 | 40000 | 40000 | 40000 | 40000 | 40000 | 40000 | 40000 | 40000 | 40000 | 40000 | 40000 | 40000 | 40000 | 0 2023: 40000; 1 2024: 40000; 2 2025: 40000; 3 2026: 40000; 4 2027: 40000; 5 2028: 40000; 6 2029: 40000; 7 2030: 40000; 8 2031: 40000; 9 2032: 40000; 10 2033: 40000; 11 2034: 40000; 12 2035: 40000
Residual value (costumization) | -10000 | -10000 | -10000 | -10000 | -10000 | -10000 | -10000 | -10000 | -10000 | -10000 | -10000 | -10000 | -10000 | -10000 | -10000 | 0 2023: -10000; 1 2024: -10000; 2 2025: -10000; 3 2026: -10000; 4 2027: -10000; 5 2028: -10000; 6 2029: -10000; 7 2030: -10000; 8 2031: -10000; 9 2032: -10000; 10 2033: -10000; 11 2034: -10000; 12 2035: -10000
WACC | 0.06 | 0.06 | 0.06 | 0.06 | 0.06 | 0.06 | 0.06 | 0.06 | 0.06 | 0.06 | 0.06 | 0.06 | 0.06 | 0.06 | 0.06 | 0 2023: 0.06; 1 2024: 0.06; 2 2025: 0.06; 3 2026: 0.06; 4 2027: 0.06; 5 2028: 0.06; 6 2029: 0.06; 7 2030: 0.06; 8 2031: 0.06; 9 2032: 0.06; 10 2033: 0.06; 11 2034: 0.06; 12 2035: 0.06
Opex fix (admin, crew, insurance) | 70000 | 70000 | 70000 | 70000 | 70000 | 70000 | 70000 | 70000 | 70000 | 70000 | 70000 | 70000 | 70000 | 70000 | 70000 | 0 2023: 70000; 1 2024: 70000; 2 2025: 70000; 3 2026: 70000; 4 2027: 70000; 5 2028: 70000; 6 2029: 70000; 7 2030: 70000; 8 2031: 70000; 9 2032: 70000; 10 2033: 70000; 11 2034: 70000; 12 2035: 70000
Opex maintenance & repair | 15000 | 15000 | 15000 | 15000 | 15000 | 15000 | 15000 | 15000 | 15000 | 15000 | 15000 | 15000 | 15000 | 15000 | 15000 | 0 2023: 15000; 1 2024: 15000; 2 2025: 15000; 3 2026: 15000; 4 2027: 15000; 5 2028: 15000; 6 2029: 15000; 7 2030: 15000; 8 2031: 15000; 9 2032: 15000; 10 2033: 15000; 11 2034: 15000; 12 2035: 15000
Opex var (mode-fees) | 0.11 | 0.11 | 0.11 | 0.11 | 0.11 | 0.11 | 0.11 | 0.11 | 0.11 | 0.11 | 0.11 | 0.11 | 0.11 | 0.11 | 0.11 | 0 2023: 0.11; 1 2024: 0.11; 2 2025: 0.11; 3 2026: 0.11; 4 2027: 0.11; 5 2028: 0.11; 6 2029: 0.11; 7 2030: 0.11; 8 2031: 0.11; 9 2032: 0.11; 10 2033: 0.11; 11 2034: 0.11; 12 2035: 0.11
Fuel Economy | 1.5 | 1.4918 | 1.4805 | 1.4654 | 1.4457 | 1.4209 | 1.391 | 1.3573 | 1.3217 | 1.2868 | 1.2551 | 1.2281 | 1.2064 | 1.1899 | 1.1778 | 0 2023: 1.1691; 1 2024: 1.1631; 2 2025: 1.1589; 3 2026: 1.156; 4 2027: 1.154; 5 2028: 1.1527; 6 2029: 1.1518; 7 2030: 1.1512; 8 2031: 1.1508; 9 2032: 1.1506; 10 2033: 1.1504; 11 2034: 1.1502; 12 2035: 1.1502
Fuel Cost | 0.1331 | 0.13284 | 0.13247 | 0.13195 | 0.13121 | 0.13019 | 0.12879 | 0.12691 | 0.12445 | 0.12135 | 0.11763 | 0.11343 | 0.10899 | 0.10464 | 0.10068 | 0 2023: 0.097316; 1 2024: 0.094621; 2 2025: 0.092564; 3 2026: 0.091053; 4 2027: 0.089972; 5 2028: 0.089214; 6 2029: 0.088691; 7 2030: 0.088332; 8 2031: 0.088089; 9 2032: 0.087924; 10 2033: 0.087813; 11 2034: 0.087738; 12 2035: 0.087688
Emission Cost | 0.0035123 | 0.0035089 | 0.0035041 | 0.0034973 | 0.0034875 | 0.0034735 | 0.0034536 | 0.0034254 | 0.0033854 | 0.0033294 | 0.0032514 | 0.0031446 | 0.003001 | 0.0028132 | 0.0025768 | 0 2023: 0.0022931; 1 2024: 0.0019723; 2 2025: 0.0016337; 3 2026: 0.0013017; 4 2027: 0.00099947; 5 2028: 0.00074262; 6 2029: 0.00053694; 7 2030: 0.00037999; 8 2031: 0.00026462; 9 2032: 0.00018213; 10 2033: 0.00012432; 11 2034: 8.4372e-05; 12 2035: 5.7032e-05
Lifetime vehicle | 8 | 8 | 8 | 8 | 8 | 8 | 8 | 8 | 8 | 8 | 8 | 8 | 8 | 8 | 8 | 0 2023: 8; 1 2024: 8; 2 2025: 8; 3 2026: 8; 4 2027: 8; 5 2028: 8; 6 2029: 8; 7 2030: 8; 8 2031: 8; 9 2032: 8; 10 2033: 8; 11 2034: 8; 12 2035: 8
Lifetime costumization | 10 | 10 | 10 | 10 | 10 | 10 | 10 | 10 | 10 | 10 | 10 | 10 | 10 | 10 | 10 | 0 2023: 10; 1 2024: 10; 2 2025: 10; 3 2026: 10; 4 2027: 10; 5 2028: 10; 6 2029: 10; 7 2030: 10; 8 2031: 10; 9 2032: 10; 10 2033: 10; 11 2034: 10; 12 2035: 10
Tonnage . | 25 | 25 | 25 | 25 | 25 | 25 | 25 | 25 | 25 | 25 | 25 | 25 | 25 | 25 | 25 | 0 2023: 25; 1 2024: 25; 2 2025: 25; 3 2026: 25; 4 2027: 25; 5 2028: 25; 6 2029: 25; 7 2030: 25; 8 2031: 25; 9 2032: 25; 10 2033: 25; 11 2034: 25; 12 2035: 25
Market failure (av. utilization) | 14 | 14 | 14 | 14 | 14 | 14 | 14 | 14 | 14 | 14 | 14 | 14 | 14 | 14 | 14 | 0 2023: 14; 1 2024: 14; 2 2025: 14; 3 2026: 14; 4 2027: 14; 5 2028: 14; 6 2029: 14; 7 2030: 14; 8 2031: 14; 9 2032: 14; 10 2033: 14; 11 2034: 14; 12 2035: 14
Payload loss (fuel) | 2.4835 | 2.4764 | 2.4664 | 2.4522 | 2.4323 | 2.4046 | 2.3667 | 2.3157 | 2.249 | 2.1651 | 2.0643 | 1.9504 | 1.8301 | 1.7122 | 1.6049 | 0 2023: 1.5137; 1 2024: 1.4407; 2 2025: 1.3849; 3 2026: 1.344; 4 2027: 1.3147; 5 2028: 1.2941; 6 2029: 1.28; 7 2030: 1.2703; 8 2031: 1.2637; 9 2032: 1.2592; 10 2033: 1.2562; 11 2034: 1.2541; 12 2035: 1.2528
Annual Mileage | 55000 | 55000 | 55000 | 55000 | 55000 | 55000 | 55000 | 55000 | 55000 | 55000 | 55000 | 55000 | 55000 | 55000 | 55000 | 0 2023: 55000; 1 2024: 55000; 2 2025: 55000; 3 2026: 55000; 4 2027: 55000; 5 2028: 55000; 6 2029: 55000; 7 2030: 55000; 8 2031: 55000; 9 2032: 55000; 10 2033: 55000; 11 2034: 55000; 12 2035: 55000
Calulation | 2023 | 2024 | 2025 | 2026 | 2027 | 2028 | 2029 | 2030 | 2031 | 2032 | 2033 | 2034 | 2035 | 2036 | 2037 | 0 2023: 2038; 1 2024: 2039; 2 2025: 2040; 3 2026: 2041; 4 2027: 2042; 5 2028: 2043; 6 2029: 2044; 7 2030: 2045; 8 2031: 2046; 9 2032: 2047; 10 2033: 2048; 11 2034: 2049; 12 2035: 2050
Capex vehicle | 62190.6651 | 61281.3291 | 60034.6635 | 58359.2786 | 56169.2268 | 53411.2267 | 50101.7057 | 46359.3866 | 42408.6357 | 38535.6282 | 35009.9497 | 32013.6251 | 29614.1057 | 27783.1658 | 26437.2782 | 0 2023: 25474.9881; 1 2024: 24800.5648; 2 2025: 24334.4968; 3 2026: 24015.5433; 4 2027: 23798.7244; 5 2028: 23652.0054; 6 2029: 23553.0287; 7 2030: 23486.398; 8 2031: 23441.6056; 9 2032: 23411.5223; 10 2033: 23391.3308; 11 2034: 23377.7843; 12 2035: 23368.6985
Residual value (vehicle) | -9455.0461 | -9370.3531 | -9254.2421 | -9098.2013 | -8894.2259 | -8637.3533 | -8329.1136 | -7980.5643 | -7612.6022 | -7251.8809 | -6923.5089 | -6644.4395 | -6420.9548 | -6250.4261 | -6125.0738 | 0 2023: -6035.4488; 1 2024: -5972.6348; 2 2025: -5929.2265; 3 2026: -5899.5201; 4 2027: -5879.3262; 5 2028: -5865.6612; 6 2029: -5856.4427; 7 2030: -5850.2369; 8 2031: -5846.0651; 9 2032: -5843.2632; 10 2033: -5841.3826; 11 2034: -5840.121; 12 2035: -5839.2747
Capex costumization | 5434.7183 | 5434.7183 | 5434.7183 | 5434.7183 | 5434.7183 | 5434.7183 | 5434.7183 | 5434.7183 | 5434.7183 | 5434.7183 | 5434.7183 | 5434.7183 | 5434.7183 | 5434.7183 | 5434.7183 | 0 2023: 5434.7183; 1 2024: 5434.7183; 2 2025: 5434.7183; 3 2026: 5434.7183; 4 2027: 5434.7183; 5 2028: 5434.7183; 6 2029: 5434.7183; 7 2030: 5434.7183; 8 2031: 5434.7183; 9 2032: 5434.7183; 10 2033: 5434.7183; 11 2034: 5434.7183; 12 2035: 5434.7183
Residual value (costumization) | -1358.6796 | -1358.6796 | -1358.6796 | -1358.6796 | -1358.6796 | -1358.6796 | -1358.6796 | -1358.6796 | -1358.6796 | -1358.6796 | -1358.6796 | -1358.6796 | -1358.6796 | -1358.6796 | -1358.6796 | 0 2023: -1358.6796; 1 2024: -1358.6796; 2 2025: -1358.6796; 3 2026: -1358.6796; 4 2027: -1358.6796; 5 2028: -1358.6796; 6 2029: -1358.6796; 7 2030: -1358.6796; 8 2031: -1358.6796; 9 2032: -1358.6796; 10 2033: -1358.6796; 11 2034: -1358.6796; 12 2035: -1358.6796
Opex fix (admin, crew, insurance) | 70000 | 70000 | 70000 | 70000 | 70000 | 70000 | 70000 | 70000 | 70000 | 70000 | 70000 | 70000 | 70000 | 70000 | 70000 | 0 2023: 70000; 1 2024: 70000; 2 2025: 70000; 3 2026: 70000; 4 2027: 70000; 5 2028: 70000; 6 2029: 70000; 7 2030: 70000; 8 2031: 70000; 9 2032: 70000; 10 2033: 70000; 11 2034: 70000; 12 2035: 70000
Opex maintenance & repair | 15000 | 15000 | 15000 | 15000 | 15000 | 15000 | 15000 | 15000 | 15000 | 15000 | 15000 | 15000 | 15000 | 15000 | 15000 | 0 2023: 15000; 1 2024: 15000; 2 2025: 15000; 3 2026: 15000; 4 2027: 15000; 5 2028: 15000; 6 2029: 15000; 7 2030: 15000; 8 2031: 15000; 9 2032: 15000; 10 2033: 15000; 11 2034: 15000; 12 2035: 15000
Opex var (mode-fees) | 6050 | 6050 | 6050 | 6050 | 6050 | 6050 | 6050 | 6050 | 6050 | 6050 | 6050 | 6050 | 6050 | 6050 | 6050 | 0 2023: 6050; 1 2024: 6050; 2 2025: 6050; 3 2026: 6050; 4 2027: 6050; 5 2028: 6050; 6 2029: 6050; 7 2030: 6050; 8 2031: 6050; 9 2032: 6050; 10 2033: 6050; 11 2034: 6050; 12 2035: 6050
Fuel Cost | 10980.5988 | 10899.2259 | 10787.0105 | 10634.8513 | 10433.2332 | 10174.0752 | 9853.4164 | 9474.0784 | 9046.7816 | 8588.6662 | 8120.0343 | 7661.4406 | 7232.1 | 6848.4887 | 6522.1526 | 0 2023: 6257.7202; 1 2024: 6052.7827; 2 2025: 5899.845; 3 2026: 5789.0963; 4 2027: 5710.7062; 5 2028: 5656.1364; 6 2029: 5618.5958; 7 2030: 5592.9828; 8 2031: 5575.607; 9 2032: 5563.865; 10 2033: 5555.9511; 11 2034: 5550.6268; 12 2035: 5547.0489
Emission Cost | 193.1748 | 192.9909 | 192.7275 | 192.3508 | 191.8125 | 191.0441 | 189.9497 | 188.3958 | 186.1996 | 183.1161 | 178.829 | 172.9515 | 165.0528 | 154.7276 | 141.7248 | 0 2023: 126.1219; 1 2024: 108.4784; 2 2025: 89.8523; 3 2026: 71.5928; 4 2027: 54.9707; 5 2028: 40.8443; 6 2029: 29.5316; 7 2030: 20.8995; 8 2031: 14.5542; 9 2032: 10.0174; 10 2033: 6.8378; 11 2034: 4.6405; 12 2035: 3.1368
€/a | 159035.4314 | 158129.2316 | 156886.1982 | 155214.3182 | 153026.0852 | 150265.0314 | 146941.9969 | 143167.3353 | 139155.0534 | 135181.5683 | 131511.3428 | 128329.6165 | 125716.3424 | 123661.9948 | 122102.1206 | 0 2023: 120949.4202; 1 2024: 120115.2298; 2 2025: 119521.0064; 3 2026: 119102.751; 4 2027: 118811.1138; 5 2028: 118609.3637; 6 2029: 118470.752; 7 2030: 118376.0821; 8 2031: 118311.7404; 9 2032: 118268.1803; 10 2033: 118238.7758; 11 2034: 118218.9693; 12 2035: 118205.6482
Calulation | 2023 | 2024 | 2025 | 2026 | 2027 | 2028 | 2029 | 2030 | 2031 | 2032 | 2033 | 2034 | 2035 | 2036 | 2037 | 0 2023: 2038; 1 2024: 2039; 2 2025: 2040; 3 2026: 2041; 4 2027: 2042; 5 2028: 2043; 6 2029: 2044; 7 2030: 2045; 8 2031: 2046; 9 2032: 2047; 10 2033: 2048; 11 2034: 2049; 12 2035: 2050
Capex vehicle | 1.1307 | 1.1142 | 1.0915 | 1.0611 | 1.0213 | 0.97111 | 0.91094 | 0.8429 | 0.77107 | 0.70065 | 0.63654 | 0.58207 | 0.53844 | 0.50515 | 0.48068 | 0 2023: 0.46318; 1 2024: 0.45092; 2 2025: 0.44245; 3 2026: 0.43665; 4 2027: 0.4327; 5 2028: 0.43004; 6 2029: 0.42824; 7 2030: 0.42703; 8 2031: 0.42621; 9 2032: 0.42566; 10 2033: 0.4253; 11 2034: 0.42505; 12 2035: 0.42489
Residual value (vehicle) | -0.17191 | -0.17037 | -0.16826 | -0.16542 | -0.16171 | -0.15704 | -0.15144 | -0.1451 | -0.13841 | -0.13185 | -0.12588 | -0.12081 | -0.11674 | -0.11364 | -0.11136 | 0 2023: -0.10974; 1 2024: -0.10859; 2 2025: -0.1078; 3 2026: -0.10726; 4 2027: -0.1069; 5 2028: -0.10665; 6 2029: -0.10648; 7 2030: -0.10637; 8 2031: -0.10629; 9 2032: -0.10624; 10 2033: -0.10621; 11 2034: -0.10618; 12 2035: -0.10617
Capex costumization | 0.098813 | 0.098813 | 0.098813 | 0.098813 | 0.098813 | 0.098813 | 0.098813 | 0.098813 | 0.098813 | 0.098813 | 0.098813 | 0.098813 | 0.098813 | 0.098813 | 0.098813 | 0 2023: 0.098813; 1 2024: 0.098813; 2 2025: 0.098813; 3 2026: 0.098813; 4 2027: 0.098813; 5 2028: 0.098813; 6 2029: 0.098813; 7 2030: 0.098813; 8 2031: 0.098813; 9 2032: 0.098813; 10 2033: 0.098813; 11 2034: 0.098813; 12 2035: 0.098813
Residual value (costumization) | -0.024703 | -0.024703 | -0.024703 | -0.024703 | -0.024703 | -0.024703 | -0.024703 | -0.024703 | -0.024703 | -0.024703 | -0.024703 | -0.024703 | -0.024703 | -0.024703 | -0.024703 | 0 2023: -0.024703; 1 2024: -0.024703; 2 2025: -0.024703; 3 2026: -0.024703; 4 2027: -0.024703; 5 2028: -0.024703; 6 2029: -0.024703; 7 2030: -0.024703; 8 2031: -0.024703; 9 2032: -0.024703; 10 2033: -0.024703; 11 2034: -0.024703; 12 2035: -0.024703
Opex fix (admin, crew, insurance) | 1.2727 | 1.2727 | 1.2727 | 1.2727 | 1.2727 | 1.2727 | 1.2727 | 1.2727 | 1.2727 | 1.2727 | 1.2727 | 1.2727 | 1.2727 | 1.2727 | 1.2727 | 0 2023: 1.2727; 1 2024: 1.2727; 2 2025: 1.2727; 3 2026: 1.2727; 4 2027: 1.2727; 5 2028: 1.2727; 6 2029: 1.2727; 7 2030: 1.2727; 8 2031: 1.2727; 9 2032: 1.2727; 10 2033: 1.2727; 11 2034: 1.2727; 12 2035: 1.2727
Opex maintenance & repair | 0.27273 | 0.27273 | 0.27273 | 0.27273 | 0.27273 | 0.27273 | 0.27273 | 0.27273 | 0.27273 | 0.27273 | 0.27273 | 0.27273 | 0.27273 | 0.27273 | 0.27273 | 0 2023: 0.27273; 1 2024: 0.27273; 2 2025: 0.27273; 3 2026: 0.27273; 4 2027: 0.27273; 5 2028: 0.27273; 6 2029: 0.27273; 7 2030: 0.27273; 8 2031: 0.27273; 9 2032: 0.27273; 10 2033: 0.27273; 11 2034: 0.27273; 12 2035: 0.27273
Opex var (mode-fees) | 0.11 | 0.11 | 0.11 | 0.11 | 0.11 | 0.11 | 0.11 | 0.11 | 0.11 | 0.11 | 0.11 | 0.11 | 0.11 | 0.11 | 0.11 | 0 2023: 0.11; 1 2024: 0.11; 2 2025: 0.11; 3 2026: 0.11; 4 2027: 0.11; 5 2028: 0.11; 6 2029: 0.11; 7 2030: 0.11; 8 2031: 0.11; 9 2032: 0.11; 10 2033: 0.11; 11 2034: 0.11; 12 2035: 0.11
Fuel Cost | 0.19965 | 0.19817 | 0.19613 | 0.19336 | 0.1897 | 0.18498 | 0.17915 | 0.17226 | 0.16449 | 0.15616 | 0.14764 | 0.1393 | 0.13149 | 0.12452 | 0.11858 | 0 2023: 0.11378; 1 2024: 0.11005; 2 2025: 0.10727; 3 2026: 0.10526; 4 2027: 0.10383; 5 2028: 0.10284; 6 2029: 0.10216; 7 2030: 0.10169; 8 2031: 0.10137; 9 2032: 0.10116; 10 2033: 0.10102; 11 2034: 0.10092; 12 2035: 0.10086
Emission Cost | 0.0035123 | 0.0035089 | 0.0035041 | 0.0034973 | 0.0034875 | 0.0034735 | 0.0034536 | 0.0034254 | 0.0033854 | 0.0033294 | 0.0032514 | 0.0031446 | 0.003001 | 0.0028132 | 0.0025768 | 0 2023: 0.0022931; 1 2024: 0.0019723; 2 2025: 0.0016337; 3 2026: 0.0013017; 4 2027: 0.00099947; 5 2028: 0.00074262; 6 2029: 0.00053694; 7 2030: 0.00037999; 8 2031: 0.00026462; 9 2032: 0.00018213; 10 2033: 0.00012432; 11 2034: 8.4372e-05; 12 2035: 5.7032e-05
€/km | 2.941 | 2.9245 | 2.9019 | 2.8715 | 2.8317 | 2.7815 | 2.7211 | 2.6524 | 2.5795 | 2.5073 | 2.4405 | 2.3827 | 2.3352 | 2.2978 | 2.2694 | 0 2023: 2.2485; 1 2024: 2.2333; 2 2025: 2.2225; 3 2026: 2.2149; 4 2027: 2.2096; 5 2028: 2.2059; 6 2029: 2.2034; 7 2030: 2.2017; 8 2031: 2.2005; 9 2032: 2.1997; 10 2033: 2.1992; 11 2034: 2.1988; 12 2035: 2.1986
Calulation | 2023 | 2024 | 2025 | 2026 | 2027 | 2028 | 2029 | 2030 | 2031 | 2032 | 2033 | 2034 | 2035 | 2036 | 2037 | 0 2023: 2038; 1 2024: 2039; 2 2025: 2040; 3 2026: 2041; 4 2027: 2042; 5 2028: 2043; 6 2029: 2044; 7 2030: 2045; 8 2031: 2046; 9 2032: 2047; 10 2033: 2048; 11 2034: 2049; 12 2035: 2050
Capex vehicle | 0.04523 | 0.044568 | 0.043662 | 0.042443 | 0.04085 | 0.038845 | 0.036438 | 0.033716 | 0.030843 | 0.028026 | 0.025462 | 0.023283 | 0.021538 | 0.020206 | 0.019227 | 0 2023: 0.018527; 1 2024: 0.018037; 2 2025: 0.017698; 3 2026: 0.017466; 4 2027: 0.017308; 5 2028: 0.017201; 6 2029: 0.017129; 7 2030: 0.017081; 8 2031: 0.017048; 9 2032: 0.017027; 10 2033: 0.017012; 11 2034: 0.017002; 12 2035: 0.016995
Residual value (vehicle) | -0.0068764 | -0.0068148 | -0.0067304 | -0.0066169 | -0.0064685 | -0.0062817 | -0.0060575 | -0.005804 | -0.0055364 | -0.0052741 | -0.0050353 | -0.0048323 | -0.0046698 | -0.0045458 | -0.0044546 | 0 2023: -0.0043894; 1 2024: -0.0043437; 2 2025: -0.0043122; 3 2026: -0.0042906; 4 2027: -0.0042759; 5 2028: -0.0042659; 6 2029: -0.0042592; 7 2030: -0.0042547; 8 2031: -0.0042517; 9 2032: -0.0042496; 10 2033: -0.0042483; 11 2034: -0.0042474; 12 2035: -0.0042467
Capex costumization | 0.0039525 | 0.0039525 | 0.0039525 | 0.0039525 | 0.0039525 | 0.0039525 | 0.0039525 | 0.0039525 | 0.0039525 | 0.0039525 | 0.0039525 | 0.0039525 | 0.0039525 | 0.0039525 | 0.0039525 | 0 2023: 0.0039525; 1 2024: 0.0039525; 2 2025: 0.0039525; 3 2026: 0.0039525; 4 2027: 0.0039525; 5 2028: 0.0039525; 6 2029: 0.0039525; 7 2030: 0.0039525; 8 2031: 0.0039525; 9 2032: 0.0039525; 10 2033: 0.0039525; 11 2034: 0.0039525; 12 2035: 0.0039525
Residual value (costumization) | -0.00098813 | -0.00098813 | -0.00098813 | -0.00098813 | -0.00098813 | -0.00098813 | -0.00098813 | -0.00098813 | -0.00098813 | -0.00098813 | -0.00098813 | -0.00098813 | -0.00098813 | -0.00098813 | -0.00098813 | 0 2023: -0.00098813; 1 2024: -0.00098813; 2 2025: -0.00098813; 3 2026: -0.00098813; 4 2027: -0.00098813; 5 2028: -0.00098813; 6 2029: -0.00098813; 7 2030: -0.00098813; 8 2031: -0.00098813; 9 2032: -0.00098813; 10 2033: -0.00098813; 11 2034: -0.00098813; 12 2035: -0.00098813
Opex fix (admin, crew, insurance) | 0.050909 | 0.050909 | 0.050909 | 0.050909 | 0.050909 | 0.050909 | 0.050909 | 0.050909 | 0.050909 | 0.050909 | 0.050909 | 0.050909 | 0.050909 | 0.050909 | 0.050909 | 0 2023: 0.050909; 1 2024: 0.050909; 2 2025: 0.050909; 3 2026: 0.050909; 4 2027: 0.050909; 5 2028: 0.050909; 6 2029: 0.050909; 7 2030: 0.050909; 8 2031: 0.050909; 9 2032: 0.050909; 10 2033: 0.050909; 11 2034: 0.050909; 12 2035: 0.050909
Opex maintenance & repair | 0.010909 | 0.010909 | 0.010909 | 0.010909 | 0.010909 | 0.010909 | 0.010909 | 0.010909 | 0.010909 | 0.010909 | 0.010909 | 0.010909 | 0.010909 | 0.010909 | 0.010909 | 0 2023: 0.010909; 1 2024: 0.010909; 2 2025: 0.010909; 3 2026: 0.010909; 4 2027: 0.010909; 5 2028: 0.010909; 6 2029: 0.010909; 7 2030: 0.010909; 8 2031: 0.010909; 9 2032: 0.010909; 10 2033: 0.010909; 11 2034: 0.010909; 12 2035: 0.010909
Opex var (mode-fees) | 0.0044 | 0.0044 | 0.0044 | 0.0044 | 0.0044 | 0.0044 | 0.0044 | 0.0044 | 0.0044 | 0.0044 | 0.0044 | 0.0044 | 0.0044 | 0.0044 | 0.0044 | 0 2023: 0.0044; 1 2024: 0.0044; 2 2025: 0.0044; 3 2026: 0.0044; 4 2027: 0.0044; 5 2028: 0.0044; 6 2029: 0.0044; 7 2030: 0.0044; 8 2031: 0.0044; 9 2032: 0.0044; 10 2033: 0.0044; 11 2034: 0.0044; 12 2035: 0.0044
Fuel Cost | 0.0079859 | 0.0079267 | 0.0078451 | 0.0077344 | 0.0075878 | 0.0073993 | 0.0071661 | 0.0068902 | 0.0065795 | 0.0062463 | 0.0059055 | 0.005572 | 0.0052597 | 0.0049807 | 0.0047434 | 0 2023: 0.0045511; 1 2024: 0.004402; 2 2025: 0.0042908; 3 2026: 0.0042103; 4 2027: 0.0041532; 5 2028: 0.0041136; 6 2029: 0.0040863; 7 2030: 0.0040676; 8 2031: 0.004055; 9 2032: 0.0040464; 10 2033: 0.0040407; 11 2034: 0.0040368; 12 2035: 0.0040342
Market failure (av. utilization) | 0.09243 | 0.091912 | 0.091202 | 0.090247 | 0.088996 | 0.087419 | 0.08552 | 0.083363 | 0.08107 | 0.078799 | 0.076702 | 0.074884 | 0.073391 | 0.072217 | 0.071325 | 0 2023: 0.070667; 1 2024: 0.07019; 2 2025: 0.06985; 3 2026: 0.069611; 4 2027: 0.069445; 5 2028: 0.06933; 6 2029: 0.06925; 7 2030: 0.069196; 8 2031: 0.069159; 9 2032: 0.069135; 10 2033: 0.069118; 11 2034: 0.069106; 12 2035: 0.069099
Payload loss (fuel) | 0.012975 | 0.012862 | 0.012705 | 0.012492 | 0.012208 | 0.01184 | 0.011381 | 0.010831 | 0.0102 | 0.0095089 | 0.0087863 | 0.0080646 | 0.007378 | 0.0067579 | 0.0062274 | 0 2023: 0.0057967; 1 2024: 0.0054628; 2 2025: 0.0052137; 3 2026: 0.0050334; 4 2027: 0.0049059; 5 2028: 0.0048171; 6 2029: 0.004756; 7 2030: 0.0047143; 8 2031: 0.004686; 9 2032: 0.0046669; 10 2033: 0.004654; 11 2034: 0.0046453; 12 2035: 0.0046395
Emission Cost | 0.00014049 | 0.00014036 | 0.00014017 | 0.00013989 | 0.0001395 | 0.00013894 | 0.00013815 | 0.00013702 | 0.00013542 | 0.00013318 | 0.00013006 | 0.00012578 | 0.00012004 | 0.00011253 | 0.00010307 | 0 2023: 9.1725e-05; 1 2024: 7.8893e-05; 2 2025: 6.5347e-05; 3 2026: 5.2067e-05; 4 2027: 3.9979e-05; 5 2028: 2.9705e-05; 6 2029: 2.1478e-05; 7 2030: 1.52e-05; 8 2031: 1.0585e-05; 9 2032: 7.2854e-06; 10 2033: 4.9729e-06; 11 2034: 3.3749e-06; 12 2035: 2.2813e-06
€/tkm | 0.22107 | 0.21978 | 0.21801 | 0.21562 | 0.2125 | 0.20854 | 0.20377 | 0.19832 | 0.19247 | 0.18662 | 0.18113 | 0.17628 | 0.1722 | 0.16891 | 0.16635 | 0 2023: 0.16443; 1 2024: 0.16301; 2 2025: 0.16199; 3 2026: 0.16127; 4 2027: 0.16076; 5 2028: 0.16041; 6 2029: 0.16017; 7 2030: 0.16; 8 2031: 0.15989; 9 2032: 0.15981; 10 2033: 0.15976; 11 2034: 0.15973; 12 2035: 0.15971
Road long-haul: Liquid bulk
Battery
* Capex vehicle: Purchase cost of the non-costumized asset
** Capex installation: May include costumized trailer or application-specific features
DO NOT CHANGE THE WHITE CELLS
COSTUMIZE THE BLUE BOXES
CALCULATOR OUTPUT
Input parameter | 2023 | 2050 |  | Applied cost change factor | [6 empty] | Input Sigmoid function |  |  |  |  | 0 | 1 | 2 | 3 | 4 | 5 | 6 | 7 | 8 | 9 | 10 | 11 | 12 | 13 | 14 | 15 | 16 | 17 | 18 | 19 | 20 | 21 | 22 | 23 | 24 | 25 | 26 | 27
| Start value | End value | Unit | [7 empty] | midway | min | max | a | k | 2023 | 2024 | 2025 | 2026 | 2027 | 2028 | 2029 | 2030 | 2031 | 2032 | 2033 | 2034 | 2035 | 2036 | 2037 | 2038 | 2039 | 2040 | 2041 | 2042 | 2043 | 2044 | 2045 | 2046 | 2047 | 2048 | 2049 | 2050
Capex vehicle | 400000 | 145000 | [€] | [7 empty] | 8 | 0 | 1 | 0.9 | 0.4 | 0.94585 | 0.9237 | 0.89334 | 0.85255 | 0.79921 | 0.73205 | 0.65146 | 0.56032 | 0.46411 | 0.3698 | 0.28394 | 0.21097 | 0.15254 | 0.10795 | 0.075177 | 0.051743 | 0.035319 | 0.023969 | 0.016202 | 0.010922 | 0.0073493 | 0.004939 | 0.0033164 | 0.0022256 | 0.001493 | 0.0010013 | 0.00067145 | 0.00045019
Residual value (vehicle) | -60000 | -36250 | [€] | [7 empty] | 8 | 0 | 1 | 0.9 | 0.4 | 0.94585 | 0.9237 | 0.89334 | 0.85255 | 0.79921 | 0.73205 | 0.65146 | 0.56032 | 0.46411 | 0.3698 | 0.28394 | 0.21097 | 0.15254 | 0.10795 | 0.075177 | 0.051743 | 0.035319 | 0.023969 | 0.016202 | 0.010922 | 0.0073493 | 0.004939 | 0.0033164 | 0.0022256 | 0.001493 | 0.0010013 | 0.00067145 | 0.00045019
Capex costumization | 60000 | 60000 | [€] | [7 empty] | 12 | 0 | 1 | 0.9 | 0.4 | 0.9868 | 0.98115 | 0.97312 | 0.96177 | 0.94585 | 0.9237 | 0.89334 | 0.85255 | 0.79921 | 0.73205 | 0.65146 | 0.56032 | 0.46411 | 0.3698 | 0.28394 | 0.21097 | 0.15254 | 0.10795 | 0.075177 | 0.051743 | 0.035319 | 0.023969 | 0.016202 | 0.010922 | 0.0073493 | 0.004939 | 0.0033164 | 0.0022256
Residual value (costumization) | -15000 | -15000 | [€] | [7 empty] | 12 | 0 | 1 | 0.9 | 0.4 | 0.9868 | 0.98115 | 0.97312 | 0.96177 | 0.94585 | 0.9237 | 0.89334 | 0.85255 | 0.79921 | 0.73205 | 0.65146 | 0.56032 | 0.46411 | 0.3698 | 0.28394 | 0.21097 | 0.15254 | 0.10795 | 0.075177 | 0.051743 | 0.035319 | 0.023969 | 0.016202 | 0.010922 | 0.0073493 | 0.004939 | 0.0033164 | 0.0022256
WACC | 0.06 | 0.06 | [%] | [7 empty] | 12 | 0 | 1 | 0.9 | 0.4 | 0.9868 | 0.98115 | 0.97312 | 0.96177 | 0.94585 | 0.9237 | 0.89334 | 0.85255 | 0.79921 | 0.73205 | 0.65146 | 0.56032 | 0.46411 | 0.3698 | 0.28394 | 0.21097 | 0.15254 | 0.10795 | 0.075177 | 0.051743 | 0.035319 | 0.023969 | 0.016202 | 0.010922 | 0.0073493 | 0.004939 | 0.0033164 | 0.0022256
Opex fix (admin, crew, insurance) | 70000 | 70000 | [€/a] | [7 empty] | 12 | 0 | 1 | 0.9 | 0.4 | 0.9868 | 0.98115 | 0.97312 | 0.96177 | 0.94585 | 0.9237 | 0.89334 | 0.85255 | 0.79921 | 0.73205 | 0.65146 | 0.56032 | 0.46411 | 0.3698 | 0.28394 | 0.21097 | 0.15254 | 0.10795 | 0.075177 | 0.051743 | 0.035319 | 0.023969 | 0.016202 | 0.010922 | 0.0073493 | 0.004939 | 0.0033164 | 0.0022256
Opex maintenance & repair | 15000 | 15000 | [€/a] | [7 empty] | 8 | 0 | 1 | 0.9 | 0.4 | 0.94585 | 0.9237 | 0.89334 | 0.85255 | 0.79921 | 0.73205 | 0.65146 | 0.56032 | 0.46411 | 0.3698 | 0.28394 | 0.21097 | 0.15254 | 0.10795 | 0.075177 | 0.051743 | 0.035319 | 0.023969 | 0.016202 | 0.010922 | 0.0073493 | 0.004939 | 0.0033164 | 0.0022256 | 0.001493 | 0.0010013 | 0.00067145 | 0.00045019
Opex var (mode-fees) | 0.11 | 0.11 | [€/km] | [7 empty] | 12 | 0 | 1 | 0.9 | 0.4 | 0.9868 | 0.98115 | 0.97312 | 0.96177 | 0.94585 | 0.9237 | 0.89334 | 0.85255 | 0.79921 | 0.73205 | 0.65146 | 0.56032 | 0.46411 | 0.3698 | 0.28394 | 0.21097 | 0.15254 | 0.10795 | 0.075177 | 0.051743 | 0.035319 | 0.023969 | 0.016202 | 0.010922 | 0.0073493 | 0.004939 | 0.0033164 | 0.0022256
Fuel Economy | 1.52 | 1.15 | [kWh/km] | [7 empty] | 8 | 0 | 1 | 0.9 | 0.4 | 0.94585 | 0.9237 | 0.89334 | 0.85255 | 0.79921 | 0.73205 | 0.65146 | 0.56032 | 0.46411 | 0.3698 | 0.28394 | 0.21097 | 0.15254 | 0.10795 | 0.075177 | 0.051743 | 0.035319 | 0.023969 | 0.016202 | 0.010922 | 0.0073493 | 0.004939 | 0.0033164 | 0.0022256 | 0.001493 | 0.0010013 | 0.00067145 | 0.00045019
Fuel Cost | 0.13371 | 0.087585 | [€/kWh] | [7 empty] | 12 | 0 | 1 | 0.9 | 0.4 | 0.9868 | 0.98115 | 0.97312 | 0.96177 | 0.94585 | 0.9237 | 0.89334 | 0.85255 | 0.79921 | 0.73205 | 0.65146 | 0.56032 | 0.46411 | 0.3698 | 0.28394 | 0.21097 | 0.15254 | 0.10795 | 0.075177 | 0.051743 | 0.035319 | 0.023969 | 0.016202 | 0.010922 | 0.0073493 | 0.004939 | 0.0033164 | 0.0022256
Emission Cost | 0.00352 | 0 | [€/km] | [7 empty] | 17 | 0 | 1 | 0.9 | 0.4 | 0.9978 | 0.99685 | 0.99549 | 0.99355 | 0.99077 | 0.9868 | 0.98115 | 0.97312 | 0.96177 | 0.94585 | 0.9237 | 0.89334 | 0.85255 | 0.79921 | 0.73205 | 0.65146 | 0.56032 | 0.46411 | 0.3698 | 0.28394 | 0.21097 | 0.15254 | 0.10795 | 0.075177 | 0.051743 | 0.035319 | 0.023969 | 0.016202
Lifetime vehicle | 8 | 8 | [a] | [7 empty] | 8 | 0 | 1 | 0.9 | 0.4 | 0.94585 | 0.9237 | 0.89334 | 0.85255 | 0.79921 | 0.73205 | 0.65146 | 0.56032 | 0.46411 | 0.3698 | 0.28394 | 0.21097 | 0.15254 | 0.10795 | 0.075177 | 0.051743 | 0.035319 | 0.023969 | 0.016202 | 0.010922 | 0.0073493 | 0.004939 | 0.0033164 | 0.0022256 | 0.001493 | 0.0010013 | 0.00067145 | 0.00045019
Lifetime costumization | 10 | 10 | [a] | [7 empty] | 12 | 0 | 1 | 0.9 | 0.4 | 0.9868 | 0.98115 | 0.97312 | 0.96177 | 0.94585 | 0.9237 | 0.89334 | 0.85255 | 0.79921 | 0.73205 | 0.65146 | 0.56032 | 0.46411 | 0.3698 | 0.28394 | 0.21097 | 0.15254 | 0.10795 | 0.075177 | 0.051743 | 0.035319 | 0.023969 | 0.016202 | 0.010922 | 0.0073493 | 0.004939 | 0.0033164 | 0.0022256
Tonnage . | 25 | 25 | [t] | [7 empty] | 12 | 0 | 1 | 0.9 | 0.4 | 0.9868 | 0.98115 | 0.97312 | 0.96177 | 0.94585 | 0.9237 | 0.89334 | 0.85255 | 0.79921 | 0.73205 | 0.65146 | 0.56032 | 0.46411 | 0.3698 | 0.28394 | 0.21097 | 0.15254 | 0.10795 | 0.075177 | 0.051743 | 0.035319 | 0.023969 | 0.016202 | 0.010922 | 0.0073493 | 0.004939 | 0.0033164 | 0.0022256
Market failure (av. utilization) | 0.64 | 0.64 | [%] | [7 empty] | 12 | 0 | 1 | 0.9 | 0.4 | 0.9868 | 0.98115 | 0.97312 | 0.96177 | 0.94585 | 0.9237 | 0.89334 | 0.85255 | 0.79921 | 0.73205 | 0.65146 | 0.56032 | 0.46411 | 0.3698 | 0.28394 | 0.21097 | 0.15254 | 0.10795 | 0.075177 | 0.051743 | 0.035319 | 0.023969 | 0.016202 | 0.010922 | 0.0073493 | 0.004939 | 0.0033164 | 0.0022256
Payload loss (fuel) | 0.1 | 0.05 | [%] | [7 empty] | 12 | 0 | 1 | 0.9 | 0.4 | 0.9868 | 0.98115 | 0.97312 | 0.96177 | 0.94585 | 0.9237 | 0.89334 | 0.85255 | 0.79921 | 0.73205 | 0.65146 | 0.56032 | 0.46411 | 0.3698 | 0.28394 | 0.21097 | 0.15254 | 0.10795 | 0.075177 | 0.051743 | 0.035319 | 0.023969 | 0.016202 | 0.010922 | 0.0073493 | 0.004939 | 0.0033164 | 0.0022256
Annual Mileage | 110000 | 110000 | [km/a] | [7 empty] | 12 | 0 | 1 | 0.9 | 0.4 | 0.9868 | 0.98115 | 0.97312 | 0.96177 | 0.94585 | 0.9237 | 0.89334 | 0.85255 | 0.79921 | 0.73205 | 0.65146 | 0.56032 | 0.46411 | 0.3698 | 0.28394 | 0.21097 | 0.15254 | 0.10795 | 0.075177 | 0.051743 | 0.035319 | 0.023969 | 0.016202 | 0.010922 | 0.0073493 | 0.004939 | 0.0033164 | 0.0022256
Calulation | 2023 | 2024 | 2025 | 2026 | 2027 | 2028 | 2029 | 2030 | 2031 | 2032 | 2033 | 2034 | 2035 | 2036 | 2037 | 0 2023: 2038; 1 2024: 2039; 2 2025: 2040; 3 2026: 2041; 4 2027: 2042; 5 2028: 2043; 6 2029: 2044; 7 2030: 2045; 8 2031: 2046; 9 2032: 2047; 10 2033: 2048; 11 2034: 2049; 12 2035: 2050
Capex vehicle | 386191.2072 | 380544.4184 | 372802.8821 | 362399.0869 | 348799.3167 | 331672.7047 | 311121.262 | 287882.2321 | 263348.8835 | 239298.3054 | 217404.569 | 198798.0109 | 183897.49 | 172527.7313 | 164170.0468 | 0 2023: 158194.4232; 1 2024: 154006.3936; 2 2025: 151112.2077; 3 2026: 149131.5721; 4 2027: 147785.1713; 5 2028: 146874.0769; 6 2029: 146259.4517; 7 2030: 145845.689; 8 2031: 145567.5372; 9 2032: 145380.7264; 10 2033: 145255.3412; 11 2034: 145171.22; 12 2035: 145114.799
Residual value (vehicle) | -58713.8869 | -58187.9605 | -57466.9351 | -56497.9542 | -55231.3089 | -53636.1833 | -51722.0783 | -49557.6589 | -47272.6901 | -45032.6853 | -42993.5628 | -41260.5991 | -39872.8054 | -38813.8573 | -38035.4455 | 0 2023: -37478.8924; 1 2024: -37088.8308; 2 2025: -36819.2742; 3 2026: -36634.8033; 4 2027: -36509.4032; 5 2028: -36424.5464; 6 2029: -36367.3019; 7 2030: -36328.7652; 8 2031: -36302.8589; 9 2032: -36285.4598; 10 2033: -36273.7818; 11 2034: -36265.947; 12 2035: -36260.6921
Capex costumization | 60000 | 60000 | 60000 | 60000 | 60000 | 60000 | 60000 | 60000 | 60000 | 60000 | 60000 | 60000 | 60000 | 60000 | 60000 | 0 2023: 60000; 1 2024: 60000; 2 2025: 60000; 3 2026: 60000; 4 2027: 60000; 5 2028: 60000; 6 2029: 60000; 7 2030: 60000; 8 2031: 60000; 9 2032: 60000; 10 2033: 60000; 11 2034: 60000; 12 2035: 60000
Residual value (costumization) | -15000 | -15000 | -15000 | -15000 | -15000 | -15000 | -15000 | -15000 | -15000 | -15000 | -15000 | -15000 | -15000 | -15000 | -15000 | 0 2023: -15000; 1 2024: -15000; 2 2025: -15000; 3 2026: -15000; 4 2027: -15000; 5 2028: -15000; 6 2029: -15000; 7 2030: -15000; 8 2031: -15000; 9 2032: -15000; 10 2033: -15000; 11 2034: -15000; 12 2035: -15000
WACC | 0.06 | 0.06 | 0.06 | 0.06 | 0.06 | 0.06 | 0.06 | 0.06 | 0.06 | 0.06 | 0.06 | 0.06 | 0.06 | 0.06 | 0.06 | 0 2023: 0.06; 1 2024: 0.06; 2 2025: 0.06; 3 2026: 0.06; 4 2027: 0.06; 5 2028: 0.06; 6 2029: 0.06; 7 2030: 0.06; 8 2031: 0.06; 9 2032: 0.06; 10 2033: 0.06; 11 2034: 0.06; 12 2035: 0.06
Opex fix (admin, crew, insurance) | 70000 | 70000 | 70000 | 70000 | 70000 | 70000 | 70000 | 70000 | 70000 | 70000 | 70000 | 70000 | 70000 | 70000 | 70000 | 0 2023: 70000; 1 2024: 70000; 2 2025: 70000; 3 2026: 70000; 4 2027: 70000; 5 2028: 70000; 6 2029: 70000; 7 2030: 70000; 8 2031: 70000; 9 2032: 70000; 10 2033: 70000; 11 2034: 70000; 12 2035: 70000
Opex maintenance & repair | 15000 | 15000 | 15000 | 15000 | 15000 | 15000 | 15000 | 15000 | 15000 | 15000 | 15000 | 15000 | 15000 | 15000 | 15000 | 0 2023: 15000; 1 2024: 15000; 2 2025: 15000; 3 2026: 15000; 4 2027: 15000; 5 2028: 15000; 6 2029: 15000; 7 2030: 15000; 8 2031: 15000; 9 2032: 15000; 10 2033: 15000; 11 2034: 15000; 12 2035: 15000
Opex var (mode-fees) | 0.11 | 0.11 | 0.11 | 0.11 | 0.11 | 0.11 | 0.11 | 0.11 | 0.11 | 0.11 | 0.11 | 0.11 | 0.11 | 0.11 | 0.11 | 0 2023: 0.11; 1 2024: 0.11; 2 2025: 0.11; 3 2026: 0.11; 4 2027: 0.11; 5 2028: 0.11; 6 2029: 0.11; 7 2030: 0.11; 8 2031: 0.11; 9 2032: 0.11; 10 2033: 0.11; 11 2034: 0.11; 12 2035: 0.11
Fuel Economy | 1.5 | 1.4918 | 1.4805 | 1.4654 | 1.4457 | 1.4209 | 1.391 | 1.3573 | 1.3217 | 1.2868 | 1.2551 | 1.2281 | 1.2064 | 1.1899 | 1.1778 | 0 2023: 1.1691; 1 2024: 1.1631; 2 2025: 1.1589; 3 2026: 1.156; 4 2027: 1.154; 5 2028: 1.1527; 6 2029: 1.1518; 7 2030: 1.1512; 8 2031: 1.1508; 9 2032: 1.1506; 10 2033: 1.1504; 11 2034: 1.1502; 12 2035: 1.1502
Fuel Cost | 0.1331 | 0.13284 | 0.13247 | 0.13195 | 0.13121 | 0.13019 | 0.12879 | 0.12691 | 0.12445 | 0.12135 | 0.11763 | 0.11343 | 0.10899 | 0.10464 | 0.10068 | 0 2023: 0.097316; 1 2024: 0.094621; 2 2025: 0.092564; 3 2026: 0.091053; 4 2027: 0.089972; 5 2028: 0.089214; 6 2029: 0.088691; 7 2030: 0.088332; 8 2031: 0.088089; 9 2032: 0.087924; 10 2033: 0.087813; 11 2034: 0.087738; 12 2035: 0.087688
Emission Cost | 0.0035123 | 0.0035089 | 0.0035041 | 0.0034973 | 0.0034875 | 0.0034735 | 0.0034536 | 0.0034254 | 0.0033854 | 0.0033294 | 0.0032514 | 0.0031446 | 0.003001 | 0.0028132 | 0.0025768 | 0 2023: 0.0022931; 1 2024: 0.0019723; 2 2025: 0.0016337; 3 2026: 0.0013017; 4 2027: 0.00099947; 5 2028: 0.00074262; 6 2029: 0.00053694; 7 2030: 0.00037999; 8 2031: 0.00026462; 9 2032: 0.00018213; 10 2033: 0.00012432; 11 2034: 8.4372e-05; 12 2035: 5.7032e-05
Lifetime vehicle | 8 | 8 | 8 | 8 | 8 | 8 | 8 | 8 | 8 | 8 | 8 | 8 | 8 | 8 | 8 | 0 2023: 8; 1 2024: 8; 2 2025: 8; 3 2026: 8; 4 2027: 8; 5 2028: 8; 6 2029: 8; 7 2030: 8; 8 2031: 8; 9 2032: 8; 10 2033: 8; 11 2034: 8; 12 2035: 8
Lifetime costumization | 10 | 10 | 10 | 10 | 10 | 10 | 10 | 10 | 10 | 10 | 10 | 10 | 10 | 10 | 10 | 0 2023: 10; 1 2024: 10; 2 2025: 10; 3 2026: 10; 4 2027: 10; 5 2028: 10; 6 2029: 10; 7 2030: 10; 8 2031: 10; 9 2032: 10; 10 2033: 10; 11 2034: 10; 12 2035: 10
Tonnage . | 25 | 25 | 25 | 25 | 25 | 25 | 25 | 25 | 25 | 25 | 25 | 25 | 25 | 25 | 25 | 0 2023: 25; 1 2024: 25; 2 2025: 25; 3 2026: 25; 4 2027: 25; 5 2028: 25; 6 2029: 25; 7 2030: 25; 8 2031: 25; 9 2032: 25; 10 2033: 25; 11 2034: 25; 12 2035: 25
Market failure (av. utilization) | 16 | 16 | 16 | 16 | 16 | 16 | 16 | 16 | 16 | 16 | 16 | 16 | 16 | 16 | 16 | 0 2023: 16; 1 2024: 16; 2 2025: 16; 3 2026: 16; 4 2027: 16; 5 2028: 16; 6 2029: 16; 7 2030: 16; 8 2031: 16; 9 2032: 16; 10 2033: 16; 11 2034: 16; 12 2035: 16
Payload loss (fuel) | 2.4835 | 2.4764 | 2.4664 | 2.4522 | 2.4323 | 2.4046 | 2.3667 | 2.3157 | 2.249 | 2.1651 | 2.0643 | 1.9504 | 1.8301 | 1.7122 | 1.6049 | 0 2023: 1.5137; 1 2024: 1.4407; 2 2025: 1.3849; 3 2026: 1.344; 4 2027: 1.3147; 5 2028: 1.2941; 6 2029: 1.28; 7 2030: 1.2703; 8 2031: 1.2637; 9 2032: 1.2592; 10 2033: 1.2562; 11 2034: 1.2541; 12 2035: 1.2528
Annual Mileage | 110000 | 110000 | 110000 | 110000 | 110000 | 110000 | 110000 | 110000 | 110000 | 110000 | 110000 | 110000 | 110000 | 110000 | 110000 | 0 2023: 110000; 1 2024: 110000; 2 2025: 110000; 3 2026: 110000; 4 2027: 110000; 5 2028: 110000; 6 2029: 110000; 7 2030: 110000; 8 2031: 110000; 9 2032: 110000; 10 2033: 110000; 11 2034: 110000; 12 2035: 110000
Calulation | 2023 | 2024 | 2025 | 2026 | 2027 | 2028 | 2029 | 2030 | 2031 | 2032 | 2033 | 2034 | 2035 | 2036 | 2037 | 0 2023: 2038; 1 2024: 2039; 2 2025: 2040; 3 2026: 2041; 4 2027: 2042; 5 2028: 2043; 6 2029: 2044; 7 2030: 2045; 8 2031: 2046; 9 2032: 2047; 10 2033: 2048; 11 2034: 2049; 12 2035: 2050
Capex vehicle | 62190.6651 | 61281.3291 | 60034.6635 | 58359.2786 | 56169.2268 | 53411.2267 | 50101.7057 | 46359.3866 | 42408.6357 | 38535.6282 | 35009.9497 | 32013.6251 | 29614.1057 | 27783.1658 | 26437.2782 | 0 2023: 25474.9881; 1 2024: 24800.5648; 2 2025: 24334.4968; 3 2026: 24015.5433; 4 2027: 23798.7244; 5 2028: 23652.0054; 6 2029: 23553.0287; 7 2030: 23486.398; 8 2031: 23441.6056; 9 2032: 23411.5223; 10 2033: 23391.3308; 11 2034: 23377.7843; 12 2035: 23368.6985
Residual value (vehicle) | -9455.0461 | -9370.3531 | -9254.2421 | -9098.2013 | -8894.2259 | -8637.3533 | -8329.1136 | -7980.5643 | -7612.6022 | -7251.8809 | -6923.5089 | -6644.4395 | -6420.9548 | -6250.4261 | -6125.0738 | 0 2023: -6035.4488; 1 2024: -5972.6348; 2 2025: -5929.2265; 3 2026: -5899.5201; 4 2027: -5879.3262; 5 2028: -5865.6612; 6 2029: -5856.4427; 7 2030: -5850.2369; 8 2031: -5846.0651; 9 2032: -5843.2632; 10 2033: -5841.3826; 11 2034: -5840.121; 12 2035: -5839.2747
Capex costumization | 8152.0775 | 8152.0775 | 8152.0775 | 8152.0775 | 8152.0775 | 8152.0775 | 8152.0775 | 8152.0775 | 8152.0775 | 8152.0775 | 8152.0775 | 8152.0775 | 8152.0775 | 8152.0775 | 8152.0775 | 0 2023: 8152.0775; 1 2024: 8152.0775; 2 2025: 8152.0775; 3 2026: 8152.0775; 4 2027: 8152.0775; 5 2028: 8152.0775; 6 2029: 8152.0775; 7 2030: 8152.0775; 8 2031: 8152.0775; 9 2032: 8152.0775; 10 2033: 8152.0775; 11 2034: 8152.0775; 12 2035: 8152.0775
Residual value (costumization) | -2038.0194 | -2038.0194 | -2038.0194 | -2038.0194 | -2038.0194 | -2038.0194 | -2038.0194 | -2038.0194 | -2038.0194 | -2038.0194 | -2038.0194 | -2038.0194 | -2038.0194 | -2038.0194 | -2038.0194 | 0 2023: -2038.0194; 1 2024: -2038.0194; 2 2025: -2038.0194; 3 2026: -2038.0194; 4 2027: -2038.0194; 5 2028: -2038.0194; 6 2029: -2038.0194; 7 2030: -2038.0194; 8 2031: -2038.0194; 9 2032: -2038.0194; 10 2033: -2038.0194; 11 2034: -2038.0194; 12 2035: -2038.0194
Opex fix (admin, crew, insurance) | 70000 | 70000 | 70000 | 70000 | 70000 | 70000 | 70000 | 70000 | 70000 | 70000 | 70000 | 70000 | 70000 | 70000 | 70000 | 0 2023: 70000; 1 2024: 70000; 2 2025: 70000; 3 2026: 70000; 4 2027: 70000; 5 2028: 70000; 6 2029: 70000; 7 2030: 70000; 8 2031: 70000; 9 2032: 70000; 10 2033: 70000; 11 2034: 70000; 12 2035: 70000
Opex maintenance & repair | 15000 | 15000 | 15000 | 15000 | 15000 | 15000 | 15000 | 15000 | 15000 | 15000 | 15000 | 15000 | 15000 | 15000 | 15000 | 0 2023: 15000; 1 2024: 15000; 2 2025: 15000; 3 2026: 15000; 4 2027: 15000; 5 2028: 15000; 6 2029: 15000; 7 2030: 15000; 8 2031: 15000; 9 2032: 15000; 10 2033: 15000; 11 2034: 15000; 12 2035: 15000
Opex var (mode-fees) | 12100 | 12100 | 12100 | 12100 | 12100 | 12100 | 12100 | 12100 | 12100 | 12100 | 12100 | 12100 | 12100 | 12100 | 12100 | 0 2023: 12100; 1 2024: 12100; 2 2025: 12100; 3 2026: 12100; 4 2027: 12100; 5 2028: 12100; 6 2029: 12100; 7 2030: 12100; 8 2031: 12100; 9 2032: 12100; 10 2033: 12100; 11 2034: 12100; 12 2035: 12100
Fuel Cost | 21961.1977 | 21798.4518 | 21574.021 | 21269.7027 | 20866.4664 | 20348.1505 | 19706.8327 | 18948.1569 | 18093.5632 | 17177.3324 | 16240.0685 | 15322.8812 | 14464.2 | 13696.9774 | 13044.3053 | 0 2023: 12515.4405; 1 2024: 12105.5654; 2 2025: 11799.6901; 3 2026: 11578.1926; 4 2027: 11421.4124; 5 2028: 11312.2727; 6 2029: 11237.1916; 7 2030: 11185.9656; 8 2031: 11151.214; 9 2032: 11127.73; 10 2033: 11111.9022; 11 2034: 11101.2535; 12 2035: 11094.0979
Emission Cost | 386.3496 | 385.9817 | 385.4551 | 384.7017 | 383.6249 | 382.0881 | 379.8994 | 376.7917 | 372.3992 | 366.2323 | 357.658 | 345.903 | 330.1056 | 309.4553 | 283.4497 | 0 2023: 252.2437; 1 2024: 216.9569; 2 2025: 179.7047; 3 2026: 143.1855; 4 2027: 109.9414; 5 2028: 81.6886; 6 2029: 59.0632; 7 2030: 41.799; 8 2031: 29.1084; 9 2032: 20.0348; 10 2033: 13.6756; 11 2034: 9.281; 12 2035: 6.2735
€/a | 178297.2244 | 177309.4677 | 175953.9556 | 174129.5397 | 171739.1503 | 168718.17 | 165073.3823 | 160917.829 | 156476.054 | 152041.3701 | 147898.2255 | 144252.028 | 141201.5146 | 138753.2305 | 136854.0175 | 0 2023: 135421.2816; 1 2024: 134364.5103; 2 2025: 133598.7231; 3 2026: 133051.4594; 4 2027: 132664.8101; 5 2028: 132394.3637; 6 2029: 132206.8988; 7 2030: 132077.9838; 8 2031: 131989.921; 9 2032: 131930.0821; 10 2033: 131889.5841; 11 2034: 131862.2559; 12 2035: 131843.8532
Calulation | 2023 | 2024 | 2025 | 2026 | 2027 | 2028 | 2029 | 2030 | 2031 | 2032 | 2033 | 2034 | 2035 | 2036 | 2037 | 0 2023: 2038; 1 2024: 2039; 2 2025: 2040; 3 2026: 2041; 4 2027: 2042; 5 2028: 2043; 6 2029: 2044; 7 2030: 2045; 8 2031: 2046; 9 2032: 2047; 10 2033: 2048; 11 2034: 2049; 12 2035: 2050
Capex vehicle | 0.56537 | 0.5571 | 0.54577 | 0.53054 | 0.51063 | 0.48556 | 0.45547 | 0.42145 | 0.38553 | 0.35032 | 0.31827 | 0.29103 | 0.26922 | 0.25257 | 0.24034 | 0 2023: 0.23159; 1 2024: 0.22546; 2 2025: 0.22122; 3 2026: 0.21832; 4 2027: 0.21635; 5 2028: 0.21502; 6 2029: 0.21412; 7 2030: 0.21351; 8 2031: 0.21311; 9 2032: 0.21283; 10 2033: 0.21265; 11 2034: 0.21253; 12 2035: 0.21244
Residual value (vehicle) | -0.085955 | -0.085185 | -0.084129 | -0.082711 | -0.080857 | -0.078521 | -0.075719 | -0.072551 | -0.069205 | -0.065926 | -0.062941 | -0.060404 | -0.058372 | -0.056822 | -0.055682 | 0 2023: -0.054868; 1 2024: -0.054297; 2 2025: -0.053902; 3 2026: -0.053632; 4 2027: -0.053448; 5 2028: -0.053324; 6 2029: -0.05324; 7 2030: -0.053184; 8 2031: -0.053146; 9 2032: -0.053121; 10 2033: -0.053103; 11 2034: -0.053092; 12 2035: -0.053084
Capex costumization | 0.07411 | 0.07411 | 0.07411 | 0.07411 | 0.07411 | 0.07411 | 0.07411 | 0.07411 | 0.07411 | 0.07411 | 0.07411 | 0.07411 | 0.07411 | 0.07411 | 0.07411 | 0 2023: 0.07411; 1 2024: 0.07411; 2 2025: 0.07411; 3 2026: 0.07411; 4 2027: 0.07411; 5 2028: 0.07411; 6 2029: 0.07411; 7 2030: 0.07411; 8 2031: 0.07411; 9 2032: 0.07411; 10 2033: 0.07411; 11 2034: 0.07411; 12 2035: 0.07411
Residual value (costumization) | -0.018527 | -0.018527 | -0.018527 | -0.018527 | -0.018527 | -0.018527 | -0.018527 | -0.018527 | -0.018527 | -0.018527 | -0.018527 | -0.018527 | -0.018527 | -0.018527 | -0.018527 | 0 2023: -0.018527; 1 2024: -0.018527; 2 2025: -0.018527; 3 2026: -0.018527; 4 2027: -0.018527; 5 2028: -0.018527; 6 2029: -0.018527; 7 2030: -0.018527; 8 2031: -0.018527; 9 2032: -0.018527; 10 2033: -0.018527; 11 2034: -0.018527; 12 2035: -0.018527
Opex fix (admin, crew, insurance) | 0.63636 | 0.63636 | 0.63636 | 0.63636 | 0.63636 | 0.63636 | 0.63636 | 0.63636 | 0.63636 | 0.63636 | 0.63636 | 0.63636 | 0.63636 | 0.63636 | 0.63636 | 0 2023: 0.63636; 1 2024: 0.63636; 2 2025: 0.63636; 3 2026: 0.63636; 4 2027: 0.63636; 5 2028: 0.63636; 6 2029: 0.63636; 7 2030: 0.63636; 8 2031: 0.63636; 9 2032: 0.63636; 10 2033: 0.63636; 11 2034: 0.63636; 12 2035: 0.63636
Opex maintenance & repair | 0.13636 | 0.13636 | 0.13636 | 0.13636 | 0.13636 | 0.13636 | 0.13636 | 0.13636 | 0.13636 | 0.13636 | 0.13636 | 0.13636 | 0.13636 | 0.13636 | 0.13636 | 0 2023: 0.13636; 1 2024: 0.13636; 2 2025: 0.13636; 3 2026: 0.13636; 4 2027: 0.13636; 5 2028: 0.13636; 6 2029: 0.13636; 7 2030: 0.13636; 8 2031: 0.13636; 9 2032: 0.13636; 10 2033: 0.13636; 11 2034: 0.13636; 12 2035: 0.13636
Opex var (mode-fees) | 0.11 | 0.11 | 0.11 | 0.11 | 0.11 | 0.11 | 0.11 | 0.11 | 0.11 | 0.11 | 0.11 | 0.11 | 0.11 | 0.11 | 0.11 | 0 2023: 0.11; 1 2024: 0.11; 2 2025: 0.11; 3 2026: 0.11; 4 2027: 0.11; 5 2028: 0.11; 6 2029: 0.11; 7 2030: 0.11; 8 2031: 0.11; 9 2032: 0.11; 10 2033: 0.11; 11 2034: 0.11; 12 2035: 0.11
Fuel Cost | 0.19965 | 0.19817 | 0.19613 | 0.19336 | 0.1897 | 0.18498 | 0.17915 | 0.17226 | 0.16449 | 0.15616 | 0.14764 | 0.1393 | 0.13149 | 0.12452 | 0.11858 | 0 2023: 0.11378; 1 2024: 0.11005; 2 2025: 0.10727; 3 2026: 0.10526; 4 2027: 0.10383; 5 2028: 0.10284; 6 2029: 0.10216; 7 2030: 0.10169; 8 2031: 0.10137; 9 2032: 0.10116; 10 2033: 0.10102; 11 2034: 0.10092; 12 2035: 0.10086
Emission Cost | 0.0035123 | 0.0035089 | 0.0035041 | 0.0034973 | 0.0034875 | 0.0034735 | 0.0034536 | 0.0034254 | 0.0033854 | 0.0033294 | 0.0032514 | 0.0031446 | 0.003001 | 0.0028132 | 0.0025768 | 0 2023: 0.0022931; 1 2024: 0.0019723; 2 2025: 0.0016337; 3 2026: 0.0013017; 4 2027: 0.00099947; 5 2028: 0.00074262; 6 2029: 0.00053694; 7 2030: 0.00037999; 8 2031: 0.00026462; 9 2032: 0.00018213; 10 2033: 0.00012432; 11 2034: 8.4372e-05; 12 2035: 5.7032e-05
€/km | 1.6579 | 1.649 | 1.6366 | 1.6201 | 1.5983 | 1.5709 | 1.5377 | 1.4999 | 1.4596 | 1.4192 | 1.3816 | 1.3484 | 1.3207 | 1.2984 | 1.2812 | 0 2023: 1.2682; 1 2024: 1.2586; 2 2025: 1.2516; 3 2026: 1.2466; 4 2027: 1.2431; 5 2028: 1.2406; 6 2029: 1.2389; 7 2030: 1.2378; 8 2031: 1.237; 9 2032: 1.2364; 10 2033: 1.2361; 11 2034: 1.2358; 12 2035: 1.2356
Calulation | 2023 | 2024 | 2025 | 2026 | 2027 | 2028 | 2029 | 2030 | 2031 | 2032 | 2033 | 2034 | 2035 | 2036 | 2037 | 0 2023: 2038; 1 2024: 2039; 2 2025: 2040; 3 2026: 2041; 4 2027: 2042; 5 2028: 2043; 6 2029: 2044; 7 2030: 2045; 8 2031: 2046; 9 2032: 2047; 10 2033: 2048; 11 2034: 2049; 12 2035: 2050
Capex vehicle | 0.022615 | 0.022284 | 0.021831 | 0.021222 | 0.020425 | 0.019422 | 0.018219 | 0.016858 | 0.015421 | 0.014013 | 0.012731 | 0.011641 | 0.010769 | 0.010103 | 0.0096136 | 0 2023: 0.0092636; 1 2024: 0.0090184; 2 2025: 0.0088489; 3 2026: 0.0087329; 4 2027: 0.0086541; 5 2028: 0.0086007; 6 2029: 0.0085647; 7 2030: 0.0085405; 8 2031: 0.0085242; 9 2032: 0.0085133; 10 2033: 0.0085059; 11 2034: 0.008501; 12 2035: 0.0084977
Residual value (vehicle) | -0.0034382 | -0.0034074 | -0.0033652 | -0.0033084 | -0.0032343 | -0.0031409 | -0.0030288 | -0.002902 | -0.0027682 | -0.002637 | -0.0025176 | -0.0024162 | -0.0023349 | -0.0022729 | -0.0022273 | 0 2023: -0.0021947; 1 2024: -0.0021719; 2 2025: -0.0021561; 3 2026: -0.0021453; 4 2027: -0.0021379; 5 2028: -0.002133; 6 2029: -0.0021296; 7 2030: -0.0021274; 8 2031: -0.0021258; 9 2032: -0.0021248; 10 2033: -0.0021241; 11 2034: -0.0021237; 12 2035: -0.0021234
Capex costumization | 0.0029644 | 0.0029644 | 0.0029644 | 0.0029644 | 0.0029644 | 0.0029644 | 0.0029644 | 0.0029644 | 0.0029644 | 0.0029644 | 0.0029644 | 0.0029644 | 0.0029644 | 0.0029644 | 0.0029644 | 0 2023: 0.0029644; 1 2024: 0.0029644; 2 2025: 0.0029644; 3 2026: 0.0029644; 4 2027: 0.0029644; 5 2028: 0.0029644; 6 2029: 0.0029644; 7 2030: 0.0029644; 8 2031: 0.0029644; 9 2032: 0.0029644; 10 2033: 0.0029644; 11 2034: 0.0029644; 12 2035: 0.0029644
Residual value (costumization) | -0.0007411 | -0.0007411 | -0.0007411 | -0.0007411 | -0.0007411 | -0.0007411 | -0.0007411 | -0.0007411 | -0.0007411 | -0.0007411 | -0.0007411 | -0.0007411 | -0.0007411 | -0.0007411 | -0.0007411 | 0 2023: -0.0007411; 1 2024: -0.0007411; 2 2025: -0.0007411; 3 2026: -0.0007411; 4 2027: -0.0007411; 5 2028: -0.0007411; 6 2029: -0.0007411; 7 2030: -0.0007411; 8 2031: -0.0007411; 9 2032: -0.0007411; 10 2033: -0.0007411; 11 2034: -0.0007411; 12 2035: -0.0007411
Opex fix (admin, crew, insurance) | 0.025455 | 0.025455 | 0.025455 | 0.025455 | 0.025455 | 0.025455 | 0.025455 | 0.025455 | 0.025455 | 0.025455 | 0.025455 | 0.025455 | 0.025455 | 0.025455 | 0.025455 | 0 2023: 0.025455; 1 2024: 0.025455; 2 2025: 0.025455; 3 2026: 0.025455; 4 2027: 0.025455; 5 2028: 0.025455; 6 2029: 0.025455; 7 2030: 0.025455; 8 2031: 0.025455; 9 2032: 0.025455; 10 2033: 0.025455; 11 2034: 0.025455; 12 2035: 0.025455
Opex maintenance & repair | 0.0054545 | 0.0054545 | 0.0054545 | 0.0054545 | 0.0054545 | 0.0054545 | 0.0054545 | 0.0054545 | 0.0054545 | 0.0054545 | 0.0054545 | 0.0054545 | 0.0054545 | 0.0054545 | 0.0054545 | 0 2023: 0.0054545; 1 2024: 0.0054545; 2 2025: 0.0054545; 3 2026: 0.0054545; 4 2027: 0.0054545; 5 2028: 0.0054545; 6 2029: 0.0054545; 7 2030: 0.0054545; 8 2031: 0.0054545; 9 2032: 0.0054545; 10 2033: 0.0054545; 11 2034: 0.0054545; 12 2035: 0.0054545
Opex var (mode-fees) | 0.0044 | 0.0044 | 0.0044 | 0.0044 | 0.0044 | 0.0044 | 0.0044 | 0.0044 | 0.0044 | 0.0044 | 0.0044 | 0.0044 | 0.0044 | 0.0044 | 0.0044 | 0 2023: 0.0044; 1 2024: 0.0044; 2 2025: 0.0044; 3 2026: 0.0044; 4 2027: 0.0044; 5 2028: 0.0044; 6 2029: 0.0044; 7 2030: 0.0044; 8 2031: 0.0044; 9 2032: 0.0044; 10 2033: 0.0044; 11 2034: 0.0044; 12 2035: 0.0044
Fuel Cost | 0.0079859 | 0.0079267 | 0.0078451 | 0.0077344 | 0.0075878 | 0.0073993 | 0.0071661 | 0.0068902 | 0.0065795 | 0.0062463 | 0.0059055 | 0.005572 | 0.0052597 | 0.0049807 | 0.0047434 | 0 2023: 0.0045511; 1 2024: 0.004402; 2 2025: 0.0042908; 3 2026: 0.0042103; 4 2027: 0.0041532; 5 2028: 0.0041136; 6 2029: 0.0040863; 7 2030: 0.0040676; 8 2031: 0.004055; 9 2032: 0.0040464; 10 2033: 0.0040407; 11 2034: 0.0040368; 12 2035: 0.0040342
Market failure (av. utilization) | 0.037304 | 0.037102 | 0.036824 | 0.036451 | 0.035962 | 0.035344 | 0.034599 | 0.033749 | 0.03284 | 0.031933 | 0.031086 | 0.03034 | 0.029716 | 0.029215 | 0.028827 | 0 2023: 0.028534; 1 2024: 0.028317; 2 2025: 0.028161; 3 2026: 0.028049; 4 2027: 0.02797; 5 2028: 0.027914; 6 2029: 0.027876; 7 2030: 0.02785; 8 2031: 0.027832; 9 2032: 0.027819; 10 2033: 0.027811; 11 2034: 0.027806; 12 2035: 0.027802
Payload loss (fuel) | 0.0073146 | 0.007252 | 0.0071655 | 0.0070476 | 0.0068906 | 0.0066869 | 0.0064318 | 0.0061247 | 0.0057713 | 0.0053826 | 0.004974 | 0.0045641 | 0.0041728 | 0.0038188 | 0.0035156 | 0 2023: 0.0032694; 1 2024: 0.0030785; 2 2025: 0.0029361; 3 2026: 0.002833; 4 2027: 0.00276; 5 2028: 0.0027092; 6 2029: 0.0026742; 7 2030: 0.0026503; 8 2031: 0.0026341; 9 2032: 0.0026231; 10 2033: 0.0026157; 11 2034: 0.0026108; 12 2035: 0.0026074
Emission Cost | 0.00014049 | 0.00014036 | 0.00014017 | 0.00013989 | 0.0001395 | 0.00013894 | 0.00013815 | 0.00013702 | 0.00013542 | 0.00013318 | 0.00013006 | 0.00012578 | 0.00012004 | 0.00011253 | 0.00010307 | 0 2023: 9.1725e-05; 1 2024: 7.8893e-05; 2 2025: 6.5347e-05; 3 2026: 5.2067e-05; 4 2027: 3.9979e-05; 5 2028: 2.9705e-05; 6 2029: 2.1478e-05; 7 2030: 1.52e-05; 8 2031: 1.0585e-05; 9 2032: 7.2854e-06; 10 2033: 4.9729e-06; 11 2034: 3.3749e-06; 12 2035: 2.2813e-06
€/tkm | 0.10945 | 0.10883 | 0.10797 | 0.10682 | 0.1053 | 0.10338 | 0.10106 | 0.098389 | 0.095512 | 0.092603 | 0.089841 | 0.087359 | 0.085235 | 0.08349 | 0.082107 | 0 2023: 0.081047; 1 2024: 0.080256; 2 2025: 0.079678; 3 2026: 0.079264; 4 2027: 0.078971; 5 2028: 0.078767; 6 2029: 0.078625; 7 2030: 0.078528; 8 2031: 0.078462; 9 2032: 0.078417; 10 2033: 0.078387; 11 2034: 0.078366; 12 2035: 0.078352
Road long-haul: Container
Battery
* Capex vehicle: Purchase cost of the non-costumized asset
** Capex installation: May include costumized trailer or application-specific features
DO NOT CHANGE THE WHITE CELLS
COSTUMIZE THE BLUE BOXES
CALCULATOR OUTPUT
Input parameter | 2023 | 2050 |  | Applied cost change factor | [6 empty] | Input Sigmoid function |  |  |  |  | 0 | 1 | 2 | 3 | 4 | 5 | 6 | 7 | 8 | 9 | 10 | 11 | 12 | 13 | 14 | 15 | 16 | 17 | 18 | 19 | 20 | 21 | 22 | 23 | 24 | 25 | 26 | 27
| Start value | End value | Unit | [7 empty] | midway | min | max | a | k | 2023 | 2024 | 2025 | 2026 | 2027 | 2028 | 2029 | 2030 | 2031 | 2032 | 2033 | 2034 | 2035 | 2036 | 2037 | 2038 | 2039 | 2040 | 2041 | 2042 | 2043 | 2044 | 2045 | 2046 | 2047 | 2048 | 2049 | 2050
Capex vehicle | 400000 | 145000 | [€] | [7 empty] | 8 | 0 | 1 | 0.9 | 0.4 | 0.94585 | 0.9237 | 0.89334 | 0.85255 | 0.79921 | 0.73205 | 0.65146 | 0.56032 | 0.46411 | 0.3698 | 0.28394 | 0.21097 | 0.15254 | 0.10795 | 0.075177 | 0.051743 | 0.035319 | 0.023969 | 0.016202 | 0.010922 | 0.0073493 | 0.004939 | 0.0033164 | 0.0022256 | 0.001493 | 0.0010013 | 0.00067145 | 0.00045019
Residual value (vehicle) | -60000 | -36250 | [€] | [7 empty] | 8 | 0 | 1 | 0.9 | 0.4 | 0.94585 | 0.9237 | 0.89334 | 0.85255 | 0.79921 | 0.73205 | 0.65146 | 0.56032 | 0.46411 | 0.3698 | 0.28394 | 0.21097 | 0.15254 | 0.10795 | 0.075177 | 0.051743 | 0.035319 | 0.023969 | 0.016202 | 0.010922 | 0.0073493 | 0.004939 | 0.0033164 | 0.0022256 | 0.001493 | 0.0010013 | 0.00067145 | 0.00045019
Capex costumization | 30000 | 30000 | [€] | [7 empty] | 12 | 0 | 1 | 0.9 | 0.4 | 0.9868 | 0.98115 | 0.97312 | 0.96177 | 0.94585 | 0.9237 | 0.89334 | 0.85255 | 0.79921 | 0.73205 | 0.65146 | 0.56032 | 0.46411 | 0.3698 | 0.28394 | 0.21097 | 0.15254 | 0.10795 | 0.075177 | 0.051743 | 0.035319 | 0.023969 | 0.016202 | 0.010922 | 0.0073493 | 0.004939 | 0.0033164 | 0.0022256
Residual value (costumization) | -7500 | -7500 | [€] | [7 empty] | 12 | 0 | 1 | 0.9 | 0.4 | 0.9868 | 0.98115 | 0.97312 | 0.96177 | 0.94585 | 0.9237 | 0.89334 | 0.85255 | 0.79921 | 0.73205 | 0.65146 | 0.56032 | 0.46411 | 0.3698 | 0.28394 | 0.21097 | 0.15254 | 0.10795 | 0.075177 | 0.051743 | 0.035319 | 0.023969 | 0.016202 | 0.010922 | 0.0073493 | 0.004939 | 0.0033164 | 0.0022256
WACC | 0.06 | 0.06 | [%] | [7 empty] | 12 | 0 | 1 | 0.9 | 0.4 | 0.9868 | 0.98115 | 0.97312 | 0.96177 | 0.94585 | 0.9237 | 0.89334 | 0.85255 | 0.79921 | 0.73205 | 0.65146 | 0.56032 | 0.46411 | 0.3698 | 0.28394 | 0.21097 | 0.15254 | 0.10795 | 0.075177 | 0.051743 | 0.035319 | 0.023969 | 0.016202 | 0.010922 | 0.0073493 | 0.004939 | 0.0033164 | 0.0022256
Opex fix (admin, crew, insurance) | 70000 | 70000 | [€/a] | [7 empty] | 12 | 0 | 1 | 0.9 | 0.4 | 0.9868 | 0.98115 | 0.97312 | 0.96177 | 0.94585 | 0.9237 | 0.89334 | 0.85255 | 0.79921 | 0.73205 | 0.65146 | 0.56032 | 0.46411 | 0.3698 | 0.28394 | 0.21097 | 0.15254 | 0.10795 | 0.075177 | 0.051743 | 0.035319 | 0.023969 | 0.016202 | 0.010922 | 0.0073493 | 0.004939 | 0.0033164 | 0.0022256
Opex maintenance & repair | 15000 | 15000 | [€/a] | [7 empty] | 8 | 0 | 1 | 0.9 | 0.4 | 0.94585 | 0.9237 | 0.89334 | 0.85255 | 0.79921 | 0.73205 | 0.65146 | 0.56032 | 0.46411 | 0.3698 | 0.28394 | 0.21097 | 0.15254 | 0.10795 | 0.075177 | 0.051743 | 0.035319 | 0.023969 | 0.016202 | 0.010922 | 0.0073493 | 0.004939 | 0.0033164 | 0.0022256 | 0.001493 | 0.0010013 | 0.00067145 | 0.00045019
Opex var (mode-fees) | 0.11 | 0.11 | [€/km] | [7 empty] | 12 | 0 | 1 | 0.9 | 0.4 | 0.9868 | 0.98115 | 0.97312 | 0.96177 | 0.94585 | 0.9237 | 0.89334 | 0.85255 | 0.79921 | 0.73205 | 0.65146 | 0.56032 | 0.46411 | 0.3698 | 0.28394 | 0.21097 | 0.15254 | 0.10795 | 0.075177 | 0.051743 | 0.035319 | 0.023969 | 0.016202 | 0.010922 | 0.0073493 | 0.004939 | 0.0033164 | 0.0022256
Fuel Economy | 1.52 | 1.15 | [kWh/km] | [7 empty] | 8 | 0 | 1 | 0.9 | 0.4 | 0.94585 | 0.9237 | 0.89334 | 0.85255 | 0.79921 | 0.73205 | 0.65146 | 0.56032 | 0.46411 | 0.3698 | 0.28394 | 0.21097 | 0.15254 | 0.10795 | 0.075177 | 0.051743 | 0.035319 | 0.023969 | 0.016202 | 0.010922 | 0.0073493 | 0.004939 | 0.0033164 | 0.0022256 | 0.001493 | 0.0010013 | 0.00067145 | 0.00045019
Fuel Cost | 0.13371 | 0.087585 | [€/kWh] | [7 empty] | 12 | 0 | 1 | 0.9 | 0.4 | 0.9868 | 0.98115 | 0.97312 | 0.96177 | 0.94585 | 0.9237 | 0.89334 | 0.85255 | 0.79921 | 0.73205 | 0.65146 | 0.56032 | 0.46411 | 0.3698 | 0.28394 | 0.21097 | 0.15254 | 0.10795 | 0.075177 | 0.051743 | 0.035319 | 0.023969 | 0.016202 | 0.010922 | 0.0073493 | 0.004939 | 0.0033164 | 0.0022256
Emission Cost | 0.00352 | 0 | [€/km] | [7 empty] | 17 | 0 | 1 | 0.9 | 0.4 | 0.9978 | 0.99685 | 0.99549 | 0.99355 | 0.99077 | 0.9868 | 0.98115 | 0.97312 | 0.96177 | 0.94585 | 0.9237 | 0.89334 | 0.85255 | 0.79921 | 0.73205 | 0.65146 | 0.56032 | 0.46411 | 0.3698 | 0.28394 | 0.21097 | 0.15254 | 0.10795 | 0.075177 | 0.051743 | 0.035319 | 0.023969 | 0.016202
Lifetime vehicle | 8 | 8 | [a] | [7 empty] | 8 | 0 | 1 | 0.9 | 0.4 | 0.94585 | 0.9237 | 0.89334 | 0.85255 | 0.79921 | 0.73205 | 0.65146 | 0.56032 | 0.46411 | 0.3698 | 0.28394 | 0.21097 | 0.15254 | 0.10795 | 0.075177 | 0.051743 | 0.035319 | 0.023969 | 0.016202 | 0.010922 | 0.0073493 | 0.004939 | 0.0033164 | 0.0022256 | 0.001493 | 0.0010013 | 0.00067145 | 0.00045019
Lifetime costumization | 10 | 10 | [a] | [7 empty] | 12 | 0 | 1 | 0.9 | 0.4 | 0.9868 | 0.98115 | 0.97312 | 0.96177 | 0.94585 | 0.9237 | 0.89334 | 0.85255 | 0.79921 | 0.73205 | 0.65146 | 0.56032 | 0.46411 | 0.3698 | 0.28394 | 0.21097 | 0.15254 | 0.10795 | 0.075177 | 0.051743 | 0.035319 | 0.023969 | 0.016202 | 0.010922 | 0.0073493 | 0.004939 | 0.0033164 | 0.0022256
Tonnage . | 25 | 25 | [t] | [7 empty] | 12 | 0 | 1 | 0.9 | 0.4 | 0.9868 | 0.98115 | 0.97312 | 0.96177 | 0.94585 | 0.9237 | 0.89334 | 0.85255 | 0.79921 | 0.73205 | 0.65146 | 0.56032 | 0.46411 | 0.3698 | 0.28394 | 0.21097 | 0.15254 | 0.10795 | 0.075177 | 0.051743 | 0.035319 | 0.023969 | 0.016202 | 0.010922 | 0.0073493 | 0.004939 | 0.0033164 | 0.0022256
Market failure (av. utilization) | 0.61333 | 0.61333 | [%] | [7 empty] | 12 | 0 | 1 | 0.9 | 0.4 | 0.9868 | 0.98115 | 0.97312 | 0.96177 | 0.94585 | 0.9237 | 0.89334 | 0.85255 | 0.79921 | 0.73205 | 0.65146 | 0.56032 | 0.46411 | 0.3698 | 0.28394 | 0.21097 | 0.15254 | 0.10795 | 0.075177 | 0.051743 | 0.035319 | 0.023969 | 0.016202 | 0.010922 | 0.0073493 | 0.004939 | 0.0033164 | 0.0022256
Payload loss (fuel) | 0.1 | 0.05 | [%] | [7 empty] | 12 | 0 | 1 | 0.9 | 0.4 | 0.9868 | 0.98115 | 0.97312 | 0.96177 | 0.94585 | 0.9237 | 0.89334 | 0.85255 | 0.79921 | 0.73205 | 0.65146 | 0.56032 | 0.46411 | 0.3698 | 0.28394 | 0.21097 | 0.15254 | 0.10795 | 0.075177 | 0.051743 | 0.035319 | 0.023969 | 0.016202 | 0.010922 | 0.0073493 | 0.004939 | 0.0033164 | 0.0022256
Annual Mileage | 105000 | 105000 | [km/a] | [7 empty] | 12 | 0 | 1 | 0.9 | 0.4 | 0.9868 | 0.98115 | 0.97312 | 0.96177 | 0.94585 | 0.9237 | 0.89334 | 0.85255 | 0.79921 | 0.73205 | 0.65146 | 0.56032 | 0.46411 | 0.3698 | 0.28394 | 0.21097 | 0.15254 | 0.10795 | 0.075177 | 0.051743 | 0.035319 | 0.023969 | 0.016202 | 0.010922 | 0.0073493 | 0.004939 | 0.0033164 | 0.0022256
Calulation | 2023 | 2024 | 2025 | 2026 | 2027 | 2028 | 2029 | 2030 | 2031 | 2032 | 2033 | 2034 | 2035 | 2036 | 2037 | 0 2023: 2038; 1 2024: 2039; 2 2025: 2040; 3 2026: 2041; 4 2027: 2042; 5 2028: 2043; 6 2029: 2044; 7 2030: 2045; 8 2031: 2046; 9 2032: 2047; 10 2033: 2048; 11 2034: 2049; 12 2035: 2050
Capex vehicle | 386191.2072 | 380544.4184 | 372802.8821 | 362399.0869 | 348799.3167 | 331672.7047 | 311121.262 | 287882.2321 | 263348.8835 | 239298.3054 | 217404.569 | 198798.0109 | 183897.49 | 172527.7313 | 164170.0468 | 0 2023: 158194.4232; 1 2024: 154006.3936; 2 2025: 151112.2077; 3 2026: 149131.5721; 4 2027: 147785.1713; 5 2028: 146874.0769; 6 2029: 146259.4517; 7 2030: 145845.689; 8 2031: 145567.5372; 9 2032: 145380.7264; 10 2033: 145255.3412; 11 2034: 145171.22; 12 2035: 145114.799
Residual value (vehicle) | -58713.8869 | -58187.9605 | -57466.9351 | -56497.9542 | -55231.3089 | -53636.1833 | -51722.0783 | -49557.6589 | -47272.6901 | -45032.6853 | -42993.5628 | -41260.5991 | -39872.8054 | -38813.8573 | -38035.4455 | 0 2023: -37478.8924; 1 2024: -37088.8308; 2 2025: -36819.2742; 3 2026: -36634.8033; 4 2027: -36509.4032; 5 2028: -36424.5464; 6 2029: -36367.3019; 7 2030: -36328.7652; 8 2031: -36302.8589; 9 2032: -36285.4598; 10 2033: -36273.7818; 11 2034: -36265.947; 12 2035: -36260.6921
Capex costumization | 30000 | 30000 | 30000 | 30000 | 30000 | 30000 | 30000 | 30000 | 30000 | 30000 | 30000 | 30000 | 30000 | 30000 | 30000 | 0 2023: 30000; 1 2024: 30000; 2 2025: 30000; 3 2026: 30000; 4 2027: 30000; 5 2028: 30000; 6 2029: 30000; 7 2030: 30000; 8 2031: 30000; 9 2032: 30000; 10 2033: 30000; 11 2034: 30000; 12 2035: 30000
Residual value (costumization) | -7500 | -7500 | -7500 | -7500 | -7500 | -7500 | -7500 | -7500 | -7500 | -7500 | -7500 | -7500 | -7500 | -7500 | -7500 | 0 2023: -7500; 1 2024: -7500; 2 2025: -7500; 3 2026: -7500; 4 2027: -7500; 5 2028: -7500; 6 2029: -7500; 7 2030: -7500; 8 2031: -7500; 9 2032: -7500; 10 2033: -7500; 11 2034: -7500; 12 2035: -7500
WACC | 0.06 | 0.06 | 0.06 | 0.06 | 0.06 | 0.06 | 0.06 | 0.06 | 0.06 | 0.06 | 0.06 | 0.06 | 0.06 | 0.06 | 0.06 | 0 2023: 0.06; 1 2024: 0.06; 2 2025: 0.06; 3 2026: 0.06; 4 2027: 0.06; 5 2028: 0.06; 6 2029: 0.06; 7 2030: 0.06; 8 2031: 0.06; 9 2032: 0.06; 10 2033: 0.06; 11 2034: 0.06; 12 2035: 0.06
Opex fix (admin, crew, insurance) | 70000 | 70000 | 70000 | 70000 | 70000 | 70000 | 70000 | 70000 | 70000 | 70000 | 70000 | 70000 | 70000 | 70000 | 70000 | 0 2023: 70000; 1 2024: 70000; 2 2025: 70000; 3 2026: 70000; 4 2027: 70000; 5 2028: 70000; 6 2029: 70000; 7 2030: 70000; 8 2031: 70000; 9 2032: 70000; 10 2033: 70000; 11 2034: 70000; 12 2035: 70000
Opex maintenance & repair | 15000 | 15000 | 15000 | 15000 | 15000 | 15000 | 15000 | 15000 | 15000 | 15000 | 15000 | 15000 | 15000 | 15000 | 15000 | 0 2023: 15000; 1 2024: 15000; 2 2025: 15000; 3 2026: 15000; 4 2027: 15000; 5 2028: 15000; 6 2029: 15000; 7 2030: 15000; 8 2031: 15000; 9 2032: 15000; 10 2033: 15000; 11 2034: 15000; 12 2035: 15000
Opex var (mode-fees) | 0.11 | 0.11 | 0.11 | 0.11 | 0.11 | 0.11 | 0.11 | 0.11 | 0.11 | 0.11 | 0.11 | 0.11 | 0.11 | 0.11 | 0.11 | 0 2023: 0.11; 1 2024: 0.11; 2 2025: 0.11; 3 2026: 0.11; 4 2027: 0.11; 5 2028: 0.11; 6 2029: 0.11; 7 2030: 0.11; 8 2031: 0.11; 9 2032: 0.11; 10 2033: 0.11; 11 2034: 0.11; 12 2035: 0.11
Fuel Economy | 1.5 | 1.4918 | 1.4805 | 1.4654 | 1.4457 | 1.4209 | 1.391 | 1.3573 | 1.3217 | 1.2868 | 1.2551 | 1.2281 | 1.2064 | 1.1899 | 1.1778 | 0 2023: 1.1691; 1 2024: 1.1631; 2 2025: 1.1589; 3 2026: 1.156; 4 2027: 1.154; 5 2028: 1.1527; 6 2029: 1.1518; 7 2030: 1.1512; 8 2031: 1.1508; 9 2032: 1.1506; 10 2033: 1.1504; 11 2034: 1.1502; 12 2035: 1.1502
Fuel Cost | 0.1331 | 0.13284 | 0.13247 | 0.13195 | 0.13121 | 0.13019 | 0.12879 | 0.12691 | 0.12445 | 0.12135 | 0.11763 | 0.11343 | 0.10899 | 0.10464 | 0.10068 | 0 2023: 0.097316; 1 2024: 0.094621; 2 2025: 0.092564; 3 2026: 0.091053; 4 2027: 0.089972; 5 2028: 0.089214; 6 2029: 0.088691; 7 2030: 0.088332; 8 2031: 0.088089; 9 2032: 0.087924; 10 2033: 0.087813; 11 2034: 0.087738; 12 2035: 0.087688
Emission Cost | 0.0035123 | 0.0035089 | 0.0035041 | 0.0034973 | 0.0034875 | 0.0034735 | 0.0034536 | 0.0034254 | 0.0033854 | 0.0033294 | 0.0032514 | 0.0031446 | 0.003001 | 0.0028132 | 0.0025768 | 0 2023: 0.0022931; 1 2024: 0.0019723; 2 2025: 0.0016337; 3 2026: 0.0013017; 4 2027: 0.00099947; 5 2028: 0.00074262; 6 2029: 0.00053694; 7 2030: 0.00037999; 8 2031: 0.00026462; 9 2032: 0.00018213; 10 2033: 0.00012432; 11 2034: 8.4372e-05; 12 2035: 5.7032e-05
Lifetime vehicle | 8 | 8 | 8 | 8 | 8 | 8 | 8 | 8 | 8 | 8 | 8 | 8 | 8 | 8 | 8 | 0 2023: 8; 1 2024: 8; 2 2025: 8; 3 2026: 8; 4 2027: 8; 5 2028: 8; 6 2029: 8; 7 2030: 8; 8 2031: 8; 9 2032: 8; 10 2033: 8; 11 2034: 8; 12 2035: 8
Lifetime costumization | 10 | 10 | 10 | 10 | 10 | 10 | 10 | 10 | 10 | 10 | 10 | 10 | 10 | 10 | 10 | 0 2023: 10; 1 2024: 10; 2 2025: 10; 3 2026: 10; 4 2027: 10; 5 2028: 10; 6 2029: 10; 7 2030: 10; 8 2031: 10; 9 2032: 10; 10 2033: 10; 11 2034: 10; 12 2035: 10
Tonnage . | 25 | 25 | 25 | 25 | 25 | 25 | 25 | 25 | 25 | 25 | 25 | 25 | 25 | 25 | 25 | 0 2023: 25; 1 2024: 25; 2 2025: 25; 3 2026: 25; 4 2027: 25; 5 2028: 25; 6 2029: 25; 7 2030: 25; 8 2031: 25; 9 2032: 25; 10 2033: 25; 11 2034: 25; 12 2035: 25
Market failure (av. utilization) | 15.3333 | 15.3333 | 15.3333 | 15.3333 | 15.3333 | 15.3333 | 15.3333 | 15.3333 | 15.3333 | 15.3333 | 15.3333 | 15.3333 | 15.3333 | 15.3333 | 15.3333 | 0 2023: 15.3333; 1 2024: 15.3333; 2 2025: 15.3333; 3 2026: 15.3333; 4 2027: 15.3333; 5 2028: 15.3333; 6 2029: 15.3333; 7 2030: 15.3333; 8 2031: 15.3333; 9 2032: 15.3333; 10 2033: 15.3333; 11 2034: 15.3333; 12 2035: 15.3333
Payload loss (fuel) | 2.4835 | 2.4764 | 2.4664 | 2.4522 | 2.4323 | 2.4046 | 2.3667 | 2.3157 | 2.249 | 2.1651 | 2.0643 | 1.9504 | 1.8301 | 1.7122 | 1.6049 | 0 2023: 1.5137; 1 2024: 1.4407; 2 2025: 1.3849; 3 2026: 1.344; 4 2027: 1.3147; 5 2028: 1.2941; 6 2029: 1.28; 7 2030: 1.2703; 8 2031: 1.2637; 9 2032: 1.2592; 10 2033: 1.2562; 11 2034: 1.2541; 12 2035: 1.2528
Annual Mileage | 105000 | 105000 | 105000 | 105000 | 105000 | 105000 | 105000 | 105000 | 105000 | 105000 | 105000 | 105000 | 105000 | 105000 | 105000 | 0 2023: 105000; 1 2024: 105000; 2 2025: 105000; 3 2026: 105000; 4 2027: 105000; 5 2028: 105000; 6 2029: 105000; 7 2030: 105000; 8 2031: 105000; 9 2032: 105000; 10 2033: 105000; 11 2034: 105000; 12 2035: 105000
Calulation | 2023 | 2024 | 2025 | 2026 | 2027 | 2028 | 2029 | 2030 | 2031 | 2032 | 2033 | 2034 | 2035 | 2036 | 2037 | 0 2023: 2038; 1 2024: 2039; 2 2025: 2040; 3 2026: 2041; 4 2027: 2042; 5 2028: 2043; 6 2029: 2044; 7 2030: 2045; 8 2031: 2046; 9 2032: 2047; 10 2033: 2048; 11 2034: 2049; 12 2035: 2050
Capex vehicle | 62190.6651 | 61281.3291 | 60034.6635 | 58359.2786 | 56169.2268 | 53411.2267 | 50101.7057 | 46359.3866 | 42408.6357 | 38535.6282 | 35009.9497 | 32013.6251 | 29614.1057 | 27783.1658 | 26437.2782 | 0 2023: 25474.9881; 1 2024: 24800.5648; 2 2025: 24334.4968; 3 2026: 24015.5433; 4 2027: 23798.7244; 5 2028: 23652.0054; 6 2029: 23553.0287; 7 2030: 23486.398; 8 2031: 23441.6056; 9 2032: 23411.5223; 10 2033: 23391.3308; 11 2034: 23377.7843; 12 2035: 23368.6985
Residual value (vehicle) | -9455.0461 | -9370.3531 | -9254.2421 | -9098.2013 | -8894.2259 | -8637.3533 | -8329.1136 | -7980.5643 | -7612.6022 | -7251.8809 | -6923.5089 | -6644.4395 | -6420.9548 | -6250.4261 | -6125.0738 | 0 2023: -6035.4488; 1 2024: -5972.6348; 2 2025: -5929.2265; 3 2026: -5899.5201; 4 2027: -5879.3262; 5 2028: -5865.6612; 6 2029: -5856.4427; 7 2030: -5850.2369; 8 2031: -5846.0651; 9 2032: -5843.2632; 10 2033: -5841.3826; 11 2034: -5840.121; 12 2035: -5839.2747
Capex costumization | 4076.0387 | 4076.0387 | 4076.0387 | 4076.0387 | 4076.0387 | 4076.0387 | 4076.0387 | 4076.0387 | 4076.0387 | 4076.0387 | 4076.0387 | 4076.0387 | 4076.0387 | 4076.0387 | 4076.0387 | 0 2023: 4076.0387; 1 2024: 4076.0387; 2 2025: 4076.0387; 3 2026: 4076.0387; 4 2027: 4076.0387; 5 2028: 4076.0387; 6 2029: 4076.0387; 7 2030: 4076.0387; 8 2031: 4076.0387; 9 2032: 4076.0387; 10 2033: 4076.0387; 11 2034: 4076.0387; 12 2035: 4076.0387
Residual value (costumization) | -1019.0097 | -1019.0097 | -1019.0097 | -1019.0097 | -1019.0097 | -1019.0097 | -1019.0097 | -1019.0097 | -1019.0097 | -1019.0097 | -1019.0097 | -1019.0097 | -1019.0097 | -1019.0097 | -1019.0097 | 0 2023: -1019.0097; 1 2024: -1019.0097; 2 2025: -1019.0097; 3 2026: -1019.0097; 4 2027: -1019.0097; 5 2028: -1019.0097; 6 2029: -1019.0097; 7 2030: -1019.0097; 8 2031: -1019.0097; 9 2032: -1019.0097; 10 2033: -1019.0097; 11 2034: -1019.0097; 12 2035: -1019.0097
Opex fix (admin, crew, insurance) | 70000 | 70000 | 70000 | 70000 | 70000 | 70000 | 70000 | 70000 | 70000 | 70000 | 70000 | 70000 | 70000 | 70000 | 70000 | 0 2023: 70000; 1 2024: 70000; 2 2025: 70000; 3 2026: 70000; 4 2027: 70000; 5 2028: 70000; 6 2029: 70000; 7 2030: 70000; 8 2031: 70000; 9 2032: 70000; 10 2033: 70000; 11 2034: 70000; 12 2035: 70000
Opex maintenance & repair | 15000 | 15000 | 15000 | 15000 | 15000 | 15000 | 15000 | 15000 | 15000 | 15000 | 15000 | 15000 | 15000 | 15000 | 15000 | 0 2023: 15000; 1 2024: 15000; 2 2025: 15000; 3 2026: 15000; 4 2027: 15000; 5 2028: 15000; 6 2029: 15000; 7 2030: 15000; 8 2031: 15000; 9 2032: 15000; 10 2033: 15000; 11 2034: 15000; 12 2035: 15000
Opex var (mode-fees) | 11550 | 11550 | 11550 | 11550 | 11550 | 11550 | 11550 | 11550 | 11550 | 11550 | 11550 | 11550 | 11550 | 11550 | 11550 | 0 2023: 11550; 1 2024: 11550; 2 2025: 11550; 3 2026: 11550; 4 2027: 11550; 5 2028: 11550; 6 2029: 11550; 7 2030: 11550; 8 2031: 11550; 9 2032: 11550; 10 2033: 11550; 11 2034: 11550; 12 2035: 11550
Fuel Cost | 20962.9614 | 20807.6131 | 20593.3837 | 20302.898 | 19917.9906 | 19423.2345 | 18811.0676 | 18086.877 | 17271.1285 | 16396.5446 | 15501.8836 | 14626.3866 | 13806.7364 | 13074.3875 | 12451.3823 | 0 2023: 11946.5568; 1 2024: 11555.3124; 2 2025: 11263.3405; 3 2026: 11051.9111; 4 2027: 10902.2573; 5 2028: 10798.0785; 6 2029: 10726.4101; 7 2030: 10677.5127; 8 2031: 10644.3406; 9 2032: 10621.9241; 10 2033: 10606.8157; 11 2034: 10596.6511; 12 2035: 10589.8207
Emission Cost | 368.7883 | 368.4371 | 367.9344 | 367.2152 | 366.1874 | 364.7205 | 362.6312 | 359.6648 | 355.472 | 349.5854 | 341.4009 | 330.1802 | 315.1008 | 295.3891 | 270.5656 | 0 2023: 240.7781; 1 2024: 207.0952; 2 2025: 171.5363; 3 2026: 136.6771; 4 2027: 104.944; 5 2028: 77.9755; 6 2029: 56.3785; 7 2030: 39.899; 8 2031: 27.7853; 9 2032: 19.1242; 10 2033: 13.054; 11 2034: 8.8591; 12 2035: 5.9883
€/a | 173674.3977 | 172694.0553 | 171348.7686 | 169538.2196 | 167166.208 | 164168.8574 | 160553.3199 | 156432.3931 | 152029.663 | 147636.9062 | 143536.7543 | 139932.7815 | 136922.0171 | 134509.5454 | 132641.1814 | 0 2023: 131233.9033; 1 2024: 130197.3666; 2 2025: 129447.1761; 3 2026: 128911.6405; 4 2027: 128533.6286; 5 2028: 128269.4273; 6 2029: 128086.4036; 7 2030: 127960.6018; 8 2031: 127874.6955; 9 2032: 127816.3364; 10 2033: 127776.8469; 11 2034: 127750.2026; 12 2035: 127732.2618
Calulation | 2023 | 2024 | 2025 | 2026 | 2027 | 2028 | 2029 | 2030 | 2031 | 2032 | 2033 | 2034 | 2035 | 2036 | 2037 | 0 2023: 2038; 1 2024: 2039; 2 2025: 2040; 3 2026: 2041; 4 2027: 2042; 5 2028: 2043; 6 2029: 2044; 7 2030: 2045; 8 2031: 2046; 9 2032: 2047; 10 2033: 2048; 11 2034: 2049; 12 2035: 2050
Capex vehicle | 0.59229 | 0.58363 | 0.57176 | 0.5558 | 0.53495 | 0.50868 | 0.47716 | 0.44152 | 0.40389 | 0.36701 | 0.33343 | 0.30489 | 0.28204 | 0.2646 | 0.25178 | 0 2023: 0.24262; 1 2024: 0.2362; 2 2025: 0.23176; 3 2026: 0.22872; 4 2027: 0.22665; 5 2028: 0.22526; 6 2029: 0.22431; 7 2030: 0.22368; 8 2031: 0.22325; 9 2032: 0.22297; 10 2033: 0.22277; 11 2034: 0.22265; 12 2035: 0.22256
Residual value (vehicle) | -0.090048 | -0.089241 | -0.088136 | -0.08665 | -0.084707 | -0.082261 | -0.079325 | -0.076005 | -0.072501 | -0.069066 | -0.065938 | -0.06328 | -0.061152 | -0.059528 | -0.058334 | 0 2023: -0.05748; 1 2024: -0.056882; 2 2025: -0.056469; 3 2026: -0.056186; 4 2027: -0.055994; 5 2028: -0.055863; 6 2029: -0.055776; 7 2030: -0.055717; 8 2031: -0.055677; 9 2032: -0.05565; 10 2033: -0.055632; 11 2034: -0.05562; 12 2035: -0.055612
Capex costumization | 0.038819 | 0.038819 | 0.038819 | 0.038819 | 0.038819 | 0.038819 | 0.038819 | 0.038819 | 0.038819 | 0.038819 | 0.038819 | 0.038819 | 0.038819 | 0.038819 | 0.038819 | 0 2023: 0.038819; 1 2024: 0.038819; 2 2025: 0.038819; 3 2026: 0.038819; 4 2027: 0.038819; 5 2028: 0.038819; 6 2029: 0.038819; 7 2030: 0.038819; 8 2031: 0.038819; 9 2032: 0.038819; 10 2033: 0.038819; 11 2034: 0.038819; 12 2035: 0.038819
Residual value (costumization) | -0.0097049 | -0.0097049 | -0.0097049 | -0.0097049 | -0.0097049 | -0.0097049 | -0.0097049 | -0.0097049 | -0.0097049 | -0.0097049 | -0.0097049 | -0.0097049 | -0.0097049 | -0.0097049 | -0.0097049 | 0 2023: -0.0097049; 1 2024: -0.0097049; 2 2025: -0.0097049; 3 2026: -0.0097049; 4 2027: -0.0097049; 5 2028: -0.0097049; 6 2029: -0.0097049; 7 2030: -0.0097049; 8 2031: -0.0097049; 9 2032: -0.0097049; 10 2033: -0.0097049; 11 2034: -0.0097049; 12 2035: -0.0097049
Opex fix (admin, crew, insurance) | 0.66667 | 0.66667 | 0.66667 | 0.66667 | 0.66667 | 0.66667 | 0.66667 | 0.66667 | 0.66667 | 0.66667 | 0.66667 | 0.66667 | 0.66667 | 0.66667 | 0.66667 | 0 2023: 0.66667; 1 2024: 0.66667; 2 2025: 0.66667; 3 2026: 0.66667; 4 2027: 0.66667; 5 2028: 0.66667; 6 2029: 0.66667; 7 2030: 0.66667; 8 2031: 0.66667; 9 2032: 0.66667; 10 2033: 0.66667; 11 2034: 0.66667; 12 2035: 0.66667
Opex maintenance & repair | 0.14286 | 0.14286 | 0.14286 | 0.14286 | 0.14286 | 0.14286 | 0.14286 | 0.14286 | 0.14286 | 0.14286 | 0.14286 | 0.14286 | 0.14286 | 0.14286 | 0.14286 | 0 2023: 0.14286; 1 2024: 0.14286; 2 2025: 0.14286; 3 2026: 0.14286; 4 2027: 0.14286; 5 2028: 0.14286; 6 2029: 0.14286; 7 2030: 0.14286; 8 2031: 0.14286; 9 2032: 0.14286; 10 2033: 0.14286; 11 2034: 0.14286; 12 2035: 0.14286
Opex var (mode-fees) | 0.11 | 0.11 | 0.11 | 0.11 | 0.11 | 0.11 | 0.11 | 0.11 | 0.11 | 0.11 | 0.11 | 0.11 | 0.11 | 0.11 | 0.11 | 0 2023: 0.11; 1 2024: 0.11; 2 2025: 0.11; 3 2026: 0.11; 4 2027: 0.11; 5 2028: 0.11; 6 2029: 0.11; 7 2030: 0.11; 8 2031: 0.11; 9 2032: 0.11; 10 2033: 0.11; 11 2034: 0.11; 12 2035: 0.11
Fuel Cost | 0.19965 | 0.19817 | 0.19613 | 0.19336 | 0.1897 | 0.18498 | 0.17915 | 0.17226 | 0.16449 | 0.15616 | 0.14764 | 0.1393 | 0.13149 | 0.12452 | 0.11858 | 0 2023: 0.11378; 1 2024: 0.11005; 2 2025: 0.10727; 3 2026: 0.10526; 4 2027: 0.10383; 5 2028: 0.10284; 6 2029: 0.10216; 7 2030: 0.10169; 8 2031: 0.10137; 9 2032: 0.10116; 10 2033: 0.10102; 11 2034: 0.10092; 12 2035: 0.10086
Emission Cost | 0.0035123 | 0.0035089 | 0.0035041 | 0.0034973 | 0.0034875 | 0.0034735 | 0.0034536 | 0.0034254 | 0.0033854 | 0.0033294 | 0.0032514 | 0.0031446 | 0.003001 | 0.0028132 | 0.0025768 | 0 2023: 0.0022931; 1 2024: 0.0019723; 2 2025: 0.0016337; 3 2026: 0.0013017; 4 2027: 0.00099947; 5 2028: 0.00074262; 6 2029: 0.00053694; 7 2030: 0.00037999; 8 2031: 0.00026462; 9 2032: 0.00018213; 10 2033: 0.00012432; 11 2034: 8.4372e-05; 12 2035: 5.7032e-05
€/km | 1.6735 | 1.6641 | 1.6513 | 1.6341 | 1.6115 | 1.5829 | 1.5485 | 1.5092 | 1.4673 | 1.4255 | 1.3864 | 1.3521 | 1.3234 | 1.3005 | 1.2827 | 0 2023: 1.2693; 1 2024: 1.2594; 2 2025: 1.2522; 3 2026: 1.2471; 4 2027: 1.2435; 5 2028: 1.241; 6 2029: 1.2393; 7 2030: 1.2381; 8 2031: 1.2373; 9 2032: 1.2367; 10 2033: 1.2363; 11 2034: 1.2361; 12 2035: 1.2359
Calulation | 2023 | 2024 | 2025 | 2026 | 2027 | 2028 | 2029 | 2030 | 2031 | 2032 | 2033 | 2034 | 2035 | 2036 | 2037 | 0 2023: 2038; 1 2024: 2039; 2 2025: 2040; 3 2026: 2041; 4 2027: 2042; 5 2028: 2043; 6 2029: 2044; 7 2030: 2045; 8 2031: 2046; 9 2032: 2047; 10 2033: 2048; 11 2034: 2049; 12 2035: 2050
Capex vehicle | 0.023692 | 0.023345 | 0.02287 | 0.022232 | 0.021398 | 0.020347 | 0.019086 | 0.017661 | 0.016156 | 0.01468 | 0.013337 | 0.012196 | 0.011282 | 0.010584 | 0.010071 | 0 2023: 0.0097048; 1 2024: 0.0094478; 2 2025: 0.0092703; 3 2026: 0.0091488; 4 2027: 0.0090662; 5 2028: 0.0090103; 6 2029: 0.0089726; 7 2030: 0.0089472; 8 2031: 0.0089301; 9 2032: 0.0089187; 10 2033: 0.008911; 11 2034: 0.0089058; 12 2035: 0.0089024
Residual value (vehicle) | -0.0036019 | -0.0035697 | -0.0035254 | -0.003466 | -0.0033883 | -0.0032904 | -0.003173 | -0.0030402 | -0.0029 | -0.0027626 | -0.0026375 | -0.0025312 | -0.0024461 | -0.0023811 | -0.0023334 | 0 2023: -0.0022992; 1 2024: -0.0022753; 2 2025: -0.0022588; 3 2026: -0.0022474; 4 2027: -0.0022397; 5 2028: -0.0022345; 6 2029: -0.002231; 7 2030: -0.0022287; 8 2031: -0.0022271; 9 2032: -0.002226; 10 2033: -0.0022253; 11 2034: -0.0022248; 12 2035: -0.0022245
Capex costumization | 0.0015528 | 0.0015528 | 0.0015528 | 0.0015528 | 0.0015528 | 0.0015528 | 0.0015528 | 0.0015528 | 0.0015528 | 0.0015528 | 0.0015528 | 0.0015528 | 0.0015528 | 0.0015528 | 0.0015528 | 0 2023: 0.0015528; 1 2024: 0.0015528; 2 2025: 0.0015528; 3 2026: 0.0015528; 4 2027: 0.0015528; 5 2028: 0.0015528; 6 2029: 0.0015528; 7 2030: 0.0015528; 8 2031: 0.0015528; 9 2032: 0.0015528; 10 2033: 0.0015528; 11 2034: 0.0015528; 12 2035: 0.0015528
Residual value (costumization) | -0.00038819 | -0.00038819 | -0.00038819 | -0.00038819 | -0.00038819 | -0.00038819 | -0.00038819 | -0.00038819 | -0.00038819 | -0.00038819 | -0.00038819 | -0.00038819 | -0.00038819 | -0.00038819 | -0.00038819 | 0 2023: -0.00038819; 1 2024: -0.00038819; 2 2025: -0.00038819; 3 2026: -0.00038819; 4 2027: -0.00038819; 5 2028: -0.00038819; 6 2029: -0.00038819; 7 2030: -0.00038819; 8 2031: -0.00038819; 9 2032: -0.00038819; 10 2033: -0.00038819; 11 2034: -0.00038819; 12 2035: -0.00038819
Opex fix (admin, crew, insurance) | 0.026667 | 0.026667 | 0.026667 | 0.026667 | 0.026667 | 0.026667 | 0.026667 | 0.026667 | 0.026667 | 0.026667 | 0.026667 | 0.026667 | 0.026667 | 0.026667 | 0.026667 | 0 2023: 0.026667; 1 2024: 0.026667; 2 2025: 0.026667; 3 2026: 0.026667; 4 2027: 0.026667; 5 2028: 0.026667; 6 2029: 0.026667; 7 2030: 0.026667; 8 2031: 0.026667; 9 2032: 0.026667; 10 2033: 0.026667; 11 2034: 0.026667; 12 2035: 0.026667
Opex maintenance & repair | 0.0057143 | 0.0057143 | 0.0057143 | 0.0057143 | 0.0057143 | 0.0057143 | 0.0057143 | 0.0057143 | 0.0057143 | 0.0057143 | 0.0057143 | 0.0057143 | 0.0057143 | 0.0057143 | 0.0057143 | 0 2023: 0.0057143; 1 2024: 0.0057143; 2 2025: 0.0057143; 3 2026: 0.0057143; 4 2027: 0.0057143; 5 2028: 0.0057143; 6 2029: 0.0057143; 7 2030: 0.0057143; 8 2031: 0.0057143; 9 2032: 0.0057143; 10 2033: 0.0057143; 11 2034: 0.0057143; 12 2035: 0.0057143
Opex var (mode-fees) | 0.0044 | 0.0044 | 0.0044 | 0.0044 | 0.0044 | 0.0044 | 0.0044 | 0.0044 | 0.0044 | 0.0044 | 0.0044 | 0.0044 | 0.0044 | 0.0044 | 0.0044 | 0 2023: 0.0044; 1 2024: 0.0044; 2 2025: 0.0044; 3 2026: 0.0044; 4 2027: 0.0044; 5 2028: 0.0044; 6 2029: 0.0044; 7 2030: 0.0044; 8 2031: 0.0044; 9 2032: 0.0044; 10 2033: 0.0044; 11 2034: 0.0044; 12 2035: 0.0044
Fuel Cost | 0.0079859 | 0.0079267 | 0.0078451 | 0.0077344 | 0.0075878 | 0.0073993 | 0.0071661 | 0.0068902 | 0.0065795 | 0.0062463 | 0.0059055 | 0.005572 | 0.0052597 | 0.0049807 | 0.0047434 | 0 2023: 0.0045511; 1 2024: 0.004402; 2 2025: 0.0042908; 3 2026: 0.0042103; 4 2027: 0.0041532; 5 2028: 0.0041136; 6 2029: 0.0040863; 7 2030: 0.0040676; 8 2031: 0.004055; 9 2032: 0.0040464; 10 2033: 0.0040407; 11 2034: 0.0040368; 12 2035: 0.0040342
Market failure (av. utilization) | 0.0422 | 0.041965 | 0.041642 | 0.041207 | 0.040637 | 0.039917 | 0.039049 | 0.038059 | 0.037002 | 0.035947 | 0.034962 | 0.034097 | 0.033373 | 0.032794 | 0.032345 | 0 2023: 0.032007; 1 2024: 0.031758; 2 2025: 0.031578; 3 2026: 0.03145; 4 2027: 0.031359; 5 2028: 0.031295; 6 2029: 0.031251; 7 2030: 0.031221; 8 2031: 0.031201; 9 2032: 0.031187; 10 2033: 0.031177; 11 2034: 0.031171; 12 2035: 0.031166
Payload loss (fuel) | 0.0073831 | 0.0073187 | 0.0072297 | 0.0071086 | 0.0069473 | 0.0067383 | 0.0064768 | 0.0061627 | 0.005802 | 0.0054062 | 0.0049914 | 0.0045765 | 0.0041814 | 0.0038247 | 0.0035197 | 0 2023: 0.0032722; 1 2024: 0.0030805; 2 2025: 0.0029376; 3 2026: 0.0028342; 4 2027: 0.002761; 5 2028: 0.00271; 6 2029: 0.0026749; 7 2030: 0.002651; 8 2031: 0.0026347; 9 2032: 0.0026237; 10 2033: 0.0026163; 11 2034: 0.0026114; 12 2035: 0.002608
Emission Cost | 0.00014049 | 0.00014036 | 0.00014017 | 0.00013989 | 0.0001395 | 0.00013894 | 0.00013815 | 0.00013702 | 0.00013542 | 0.00013318 | 0.00013006 | 0.00012578 | 0.00012004 | 0.00011253 | 0.00010307 | 0 2023: 9.1725e-05; 1 2024: 7.8893e-05; 2 2025: 6.5347e-05; 3 2026: 5.2067e-05; 4 2027: 3.9979e-05; 5 2028: 2.9705e-05; 6 2029: 2.1478e-05; 7 2030: 1.52e-05; 8 2031: 1.0585e-05; 9 2032: 7.2854e-06; 10 2033: 4.9729e-06; 11 2034: 3.3749e-06; 12 2035: 2.2813e-06
€/tkm | 0.11574 | 0.11507 | 0.11415 | 0.1129 | 0.11127 | 0.1092 | 0.10669 | 0.10382 | 0.10072 | 0.097596 | 0.094634 | 0.091981 | 0.089716 | 0.08786 | 0.086395 | 0 2023: 0.085273; 1 2024: 0.084438; 2 2025: 0.083829; 3 2026: 0.083393; 4 2027: 0.083085; 5 2028: 0.08287; 6 2029: 0.082721; 7 2030: 0.082619; 8 2031: 0.082549; 9 2032: 0.082502; 10 2033: 0.08247; 11 2034: 0.082449; 12 2035: 0.082434
Road long-haul: Break bulk
Battery
* Capex vehicle: Purchase cost of the non-costumized asset
** Capex installation: May include costumized trailer or application-specific features
DO NOT CHANGE THE WHITE CELLS
COSTUMIZE THE BLUE BOXES
CALCULATOR OUTPUT
Input parameter | 2023 | 2050 |  | Applied cost change factor | [6 empty] | Input Sigmoid function |  |  |  |  | 0 | 1 | 2 | 3 | 4 | 5 | 6 | 7 | 8 | 9 | 10 | 11 | 12 | 13 | 14 | 15 | 16 | 17 | 18 | 19 | 20 | 21 | 22 | 23 | 24 | 25 | 26 | 27
| Start value | End value | Unit | [7 empty] | midway | min | max | a | k | 2023 | 2024 | 2025 | 2026 | 2027 | 2028 | 2029 | 2030 | 2031 | 2032 | 2033 | 2034 | 2035 | 2036 | 2037 | 2038 | 2039 | 2040 | 2041 | 2042 | 2043 | 2044 | 2045 | 2046 | 2047 | 2048 | 2049 | 2050
Capex vehicle | 400000 | 145000 | [€] | [7 empty] | 8 | 0 | 1 | 0.9 | 0.4 | 0.94585 | 0.9237 | 0.89334 | 0.85255 | 0.79921 | 0.73205 | 0.65146 | 0.56032 | 0.46411 | 0.3698 | 0.28394 | 0.21097 | 0.15254 | 0.10795 | 0.075177 | 0.051743 | 0.035319 | 0.023969 | 0.016202 | 0.010922 | 0.0073493 | 0.004939 | 0.0033164 | 0.0022256 | 0.001493 | 0.0010013 | 0.00067145 | 0.00045019
Residual value (vehicle) | -60000 | -36250 | [€] | [7 empty] | 8 | 0 | 1 | 0.9 | 0.4 | 0.94585 | 0.9237 | 0.89334 | 0.85255 | 0.79921 | 0.73205 | 0.65146 | 0.56032 | 0.46411 | 0.3698 | 0.28394 | 0.21097 | 0.15254 | 0.10795 | 0.075177 | 0.051743 | 0.035319 | 0.023969 | 0.016202 | 0.010922 | 0.0073493 | 0.004939 | 0.0033164 | 0.0022256 | 0.001493 | 0.0010013 | 0.00067145 | 0.00045019
Capex costumization | 40000 | 40000 | [€] | [7 empty] | 12 | 0 | 1 | 0.9 | 0.4 | 0.9868 | 0.98115 | 0.97312 | 0.96177 | 0.94585 | 0.9237 | 0.89334 | 0.85255 | 0.79921 | 0.73205 | 0.65146 | 0.56032 | 0.46411 | 0.3698 | 0.28394 | 0.21097 | 0.15254 | 0.10795 | 0.075177 | 0.051743 | 0.035319 | 0.023969 | 0.016202 | 0.010922 | 0.0073493 | 0.004939 | 0.0033164 | 0.0022256
Residual value (costumization) | -10000 | -10000 | [€] | [7 empty] | 12 | 0 | 1 | 0.9 | 0.4 | 0.9868 | 0.98115 | 0.97312 | 0.96177 | 0.94585 | 0.9237 | 0.89334 | 0.85255 | 0.79921 | 0.73205 | 0.65146 | 0.56032 | 0.46411 | 0.3698 | 0.28394 | 0.21097 | 0.15254 | 0.10795 | 0.075177 | 0.051743 | 0.035319 | 0.023969 | 0.016202 | 0.010922 | 0.0073493 | 0.004939 | 0.0033164 | 0.0022256
WACC | 0.06 | 0.06 | [%] | [7 empty] | 12 | 0 | 1 | 0.9 | 0.4 | 0.9868 | 0.98115 | 0.97312 | 0.96177 | 0.94585 | 0.9237 | 0.89334 | 0.85255 | 0.79921 | 0.73205 | 0.65146 | 0.56032 | 0.46411 | 0.3698 | 0.28394 | 0.21097 | 0.15254 | 0.10795 | 0.075177 | 0.051743 | 0.035319 | 0.023969 | 0.016202 | 0.010922 | 0.0073493 | 0.004939 | 0.0033164 | 0.0022256
Opex fix (admin, crew, insurance) | 70000 | 70000 | [€/a] | [7 empty] | 12 | 0 | 1 | 0.9 | 0.4 | 0.9868 | 0.98115 | 0.97312 | 0.96177 | 0.94585 | 0.9237 | 0.89334 | 0.85255 | 0.79921 | 0.73205 | 0.65146 | 0.56032 | 0.46411 | 0.3698 | 0.28394 | 0.21097 | 0.15254 | 0.10795 | 0.075177 | 0.051743 | 0.035319 | 0.023969 | 0.016202 | 0.010922 | 0.0073493 | 0.004939 | 0.0033164 | 0.0022256
Opex maintenance & repair | 15000 | 15000 | [€/a] | [7 empty] | 8 | 0 | 1 | 0.9 | 0.4 | 0.94585 | 0.9237 | 0.89334 | 0.85255 | 0.79921 | 0.73205 | 0.65146 | 0.56032 | 0.46411 | 0.3698 | 0.28394 | 0.21097 | 0.15254 | 0.10795 | 0.075177 | 0.051743 | 0.035319 | 0.023969 | 0.016202 | 0.010922 | 0.0073493 | 0.004939 | 0.0033164 | 0.0022256 | 0.001493 | 0.0010013 | 0.00067145 | 0.00045019
Opex var (mode-fees) | 0.11 | 0.11 | [€/km] | [7 empty] | 12 | 0 | 1 | 0.9 | 0.4 | 0.9868 | 0.98115 | 0.97312 | 0.96177 | 0.94585 | 0.9237 | 0.89334 | 0.85255 | 0.79921 | 0.73205 | 0.65146 | 0.56032 | 0.46411 | 0.3698 | 0.28394 | 0.21097 | 0.15254 | 0.10795 | 0.075177 | 0.051743 | 0.035319 | 0.023969 | 0.016202 | 0.010922 | 0.0073493 | 0.004939 | 0.0033164 | 0.0022256
Fuel Economy | 1.52 | 1.15 | [kWh/km] | [7 empty] | 8 | 0 | 1 | 0.9 | 0.4 | 0.94585 | 0.9237 | 0.89334 | 0.85255 | 0.79921 | 0.73205 | 0.65146 | 0.56032 | 0.46411 | 0.3698 | 0.28394 | 0.21097 | 0.15254 | 0.10795 | 0.075177 | 0.051743 | 0.035319 | 0.023969 | 0.016202 | 0.010922 | 0.0073493 | 0.004939 | 0.0033164 | 0.0022256 | 0.001493 | 0.0010013 | 0.00067145 | 0.00045019
Fuel Cost | 0.13371 | 0.087585 | [€/kWh] | [7 empty] | 12 | 0 | 1 | 0.9 | 0.4 | 0.9868 | 0.98115 | 0.97312 | 0.96177 | 0.94585 | 0.9237 | 0.89334 | 0.85255 | 0.79921 | 0.73205 | 0.65146 | 0.56032 | 0.46411 | 0.3698 | 0.28394 | 0.21097 | 0.15254 | 0.10795 | 0.075177 | 0.051743 | 0.035319 | 0.023969 | 0.016202 | 0.010922 | 0.0073493 | 0.004939 | 0.0033164 | 0.0022256
Emission Cost | 0.00352 | 0 | [€/km] | [7 empty] | 17 | 0 | 1 | 0.9 | 0.4 | 0.9978 | 0.99685 | 0.99549 | 0.99355 | 0.99077 | 0.9868 | 0.98115 | 0.97312 | 0.96177 | 0.94585 | 0.9237 | 0.89334 | 0.85255 | 0.79921 | 0.73205 | 0.65146 | 0.56032 | 0.46411 | 0.3698 | 0.28394 | 0.21097 | 0.15254 | 0.10795 | 0.075177 | 0.051743 | 0.035319 | 0.023969 | 0.016202
Lifetime vehicle | 8 | 8 | [a] | [7 empty] | 8 | 0 | 1 | 0.9 | 0.4 | 0.94585 | 0.9237 | 0.89334 | 0.85255 | 0.79921 | 0.73205 | 0.65146 | 0.56032 | 0.46411 | 0.3698 | 0.28394 | 0.21097 | 0.15254 | 0.10795 | 0.075177 | 0.051743 | 0.035319 | 0.023969 | 0.016202 | 0.010922 | 0.0073493 | 0.004939 | 0.0033164 | 0.0022256 | 0.001493 | 0.0010013 | 0.00067145 | 0.00045019
Lifetime costumization | 10 | 10 | [a] | [7 empty] | 12 | 0 | 1 | 0.9 | 0.4 | 0.9868 | 0.98115 | 0.97312 | 0.96177 | 0.94585 | 0.9237 | 0.89334 | 0.85255 | 0.79921 | 0.73205 | 0.65146 | 0.56032 | 0.46411 | 0.3698 | 0.28394 | 0.21097 | 0.15254 | 0.10795 | 0.075177 | 0.051743 | 0.035319 | 0.023969 | 0.016202 | 0.010922 | 0.0073493 | 0.004939 | 0.0033164 | 0.0022256
Tonnage . | 25 | 25 | [t] | [7 empty] | 12 | 0 | 1 | 0.9 | 0.4 | 0.9868 | 0.98115 | 0.97312 | 0.96177 | 0.94585 | 0.9237 | 0.89334 | 0.85255 | 0.79921 | 0.73205 | 0.65146 | 0.56032 | 0.46411 | 0.3698 | 0.28394 | 0.21097 | 0.15254 | 0.10795 | 0.075177 | 0.051743 | 0.035319 | 0.023969 | 0.016202 | 0.010922 | 0.0073493 | 0.004939 | 0.0033164 | 0.0022256
Market failure (av. utilization) | 0.61333 | 0.61333 | [%] | [7 empty] | 12 | 0 | 1 | 0.9 | 0.4 | 0.9868 | 0.98115 | 0.97312 | 0.96177 | 0.94585 | 0.9237 | 0.89334 | 0.85255 | 0.79921 | 0.73205 | 0.65146 | 0.56032 | 0.46411 | 0.3698 | 0.28394 | 0.21097 | 0.15254 | 0.10795 | 0.075177 | 0.051743 | 0.035319 | 0.023969 | 0.016202 | 0.010922 | 0.0073493 | 0.004939 | 0.0033164 | 0.0022256
Payload loss (fuel) | 0.1 | 0.05 | [%] | [7 empty] | 12 | 0 | 1 | 0.9 | 0.4 | 0.9868 | 0.98115 | 0.97312 | 0.96177 | 0.94585 | 0.9237 | 0.89334 | 0.85255 | 0.79921 | 0.73205 | 0.65146 | 0.56032 | 0.46411 | 0.3698 | 0.28394 | 0.21097 | 0.15254 | 0.10795 | 0.075177 | 0.051743 | 0.035319 | 0.023969 | 0.016202 | 0.010922 | 0.0073493 | 0.004939 | 0.0033164 | 0.0022256
Annual Mileage | 78000 | 78000 | [km/a] | [7 empty] | 12 | 0 | 1 | 0.9 | 0.4 | 0.9868 | 0.98115 | 0.97312 | 0.96177 | 0.94585 | 0.9237 | 0.89334 | 0.85255 | 0.79921 | 0.73205 | 0.65146 | 0.56032 | 0.46411 | 0.3698 | 0.28394 | 0.21097 | 0.15254 | 0.10795 | 0.075177 | 0.051743 | 0.035319 | 0.023969 | 0.016202 | 0.010922 | 0.0073493 | 0.004939 | 0.0033164 | 0.0022256
Calulation | 2023 | 2024 | 2025 | 2026 | 2027 | 2028 | 2029 | 2030 | 2031 | 2032 | 2033 | 2034 | 2035 | 2036 | 2037 | 0 2023: 2038; 1 2024: 2039; 2 2025: 2040; 3 2026: 2041; 4 2027: 2042; 5 2028: 2043; 6 2029: 2044; 7 2030: 2045; 8 2031: 2046; 9 2032: 2047; 10 2033: 2048; 11 2034: 2049; 12 2035: 2050
Capex vehicle | 386191.2072 | 380544.4184 | 372802.8821 | 362399.0869 | 348799.3167 | 331672.7047 | 311121.262 | 287882.2321 | 263348.8835 | 239298.3054 | 217404.569 | 198798.0109 | 183897.49 | 172527.7313 | 164170.0468 | 0 2023: 158194.4232; 1 2024: 154006.3936; 2 2025: 151112.2077; 3 2026: 149131.5721; 4 2027: 147785.1713; 5 2028: 146874.0769; 6 2029: 146259.4517; 7 2030: 145845.689; 8 2031: 145567.5372; 9 2032: 145380.7264; 10 2033: 145255.3412; 11 2034: 145171.22; 12 2035: 145114.799
Residual value (vehicle) | -58713.8869 | -58187.9605 | -57466.9351 | -56497.9542 | -55231.3089 | -53636.1833 | -51722.0783 | -49557.6589 | -47272.6901 | -45032.6853 | -42993.5628 | -41260.5991 | -39872.8054 | -38813.8573 | -38035.4455 | 0 2023: -37478.8924; 1 2024: -37088.8308; 2 2025: -36819.2742; 3 2026: -36634.8033; 4 2027: -36509.4032; 5 2028: -36424.5464; 6 2029: -36367.3019; 7 2030: -36328.7652; 8 2031: -36302.8589; 9 2032: -36285.4598; 10 2033: -36273.7818; 11 2034: -36265.947; 12 2035: -36260.6921
Capex costumization | 40000 | 40000 | 40000 | 40000 | 40000 | 40000 | 40000 | 40000 | 40000 | 40000 | 40000 | 40000 | 40000 | 40000 | 40000 | 0 2023: 40000; 1 2024: 40000; 2 2025: 40000; 3 2026: 40000; 4 2027: 40000; 5 2028: 40000; 6 2029: 40000; 7 2030: 40000; 8 2031: 40000; 9 2032: 40000; 10 2033: 40000; 11 2034: 40000; 12 2035: 40000
Residual value (costumization) | -10000 | -10000 | -10000 | -10000 | -10000 | -10000 | -10000 | -10000 | -10000 | -10000 | -10000 | -10000 | -10000 | -10000 | -10000 | 0 2023: -10000; 1 2024: -10000; 2 2025: -10000; 3 2026: -10000; 4 2027: -10000; 5 2028: -10000; 6 2029: -10000; 7 2030: -10000; 8 2031: -10000; 9 2032: -10000; 10 2033: -10000; 11 2034: -10000; 12 2035: -10000
WACC | 0.06 | 0.06 | 0.06 | 0.06 | 0.06 | 0.06 | 0.06 | 0.06 | 0.06 | 0.06 | 0.06 | 0.06 | 0.06 | 0.06 | 0.06 | 0 2023: 0.06; 1 2024: 0.06; 2 2025: 0.06; 3 2026: 0.06; 4 2027: 0.06; 5 2028: 0.06; 6 2029: 0.06; 7 2030: 0.06; 8 2031: 0.06; 9 2032: 0.06; 10 2033: 0.06; 11 2034: 0.06; 12 2035: 0.06
Opex fix (admin, crew, insurance) | 70000 | 70000 | 70000 | 70000 | 70000 | 70000 | 70000 | 70000 | 70000 | 70000 | 70000 | 70000 | 70000 | 70000 | 70000 | 0 2023: 70000; 1 2024: 70000; 2 2025: 70000; 3 2026: 70000; 4 2027: 70000; 5 2028: 70000; 6 2029: 70000; 7 2030: 70000; 8 2031: 70000; 9 2032: 70000; 10 2033: 70000; 11 2034: 70000; 12 2035: 70000
Opex maintenance & repair | 15000 | 15000 | 15000 | 15000 | 15000 | 15000 | 15000 | 15000 | 15000 | 15000 | 15000 | 15000 | 15000 | 15000 | 15000 | 0 2023: 15000; 1 2024: 15000; 2 2025: 15000; 3 2026: 15000; 4 2027: 15000; 5 2028: 15000; 6 2029: 15000; 7 2030: 15000; 8 2031: 15000; 9 2032: 15000; 10 2033: 15000; 11 2034: 15000; 12 2035: 15000
Opex var (mode-fees) | 0.11 | 0.11 | 0.11 | 0.11 | 0.11 | 0.11 | 0.11 | 0.11 | 0.11 | 0.11 | 0.11 | 0.11 | 0.11 | 0.11 | 0.11 | 0 2023: 0.11; 1 2024: 0.11; 2 2025: 0.11; 3 2026: 0.11; 4 2027: 0.11; 5 2028: 0.11; 6 2029: 0.11; 7 2030: 0.11; 8 2031: 0.11; 9 2032: 0.11; 10 2033: 0.11; 11 2034: 0.11; 12 2035: 0.11
Fuel Economy | 1.5 | 1.4918 | 1.4805 | 1.4654 | 1.4457 | 1.4209 | 1.391 | 1.3573 | 1.3217 | 1.2868 | 1.2551 | 1.2281 | 1.2064 | 1.1899 | 1.1778 | 0 2023: 1.1691; 1 2024: 1.1631; 2 2025: 1.1589; 3 2026: 1.156; 4 2027: 1.154; 5 2028: 1.1527; 6 2029: 1.1518; 7 2030: 1.1512; 8 2031: 1.1508; 9 2032: 1.1506; 10 2033: 1.1504; 11 2034: 1.1502; 12 2035: 1.1502
Fuel Cost | 0.1331 | 0.13284 | 0.13247 | 0.13195 | 0.13121 | 0.13019 | 0.12879 | 0.12691 | 0.12445 | 0.12135 | 0.11763 | 0.11343 | 0.10899 | 0.10464 | 0.10068 | 0 2023: 0.097316; 1 2024: 0.094621; 2 2025: 0.092564; 3 2026: 0.091053; 4 2027: 0.089972; 5 2028: 0.089214; 6 2029: 0.088691; 7 2030: 0.088332; 8 2031: 0.088089; 9 2032: 0.087924; 10 2033: 0.087813; 11 2034: 0.087738; 12 2035: 0.087688
Emission Cost | 0.0035123 | 0.0035089 | 0.0035041 | 0.0034973 | 0.0034875 | 0.0034735 | 0.0034536 | 0.0034254 | 0.0033854 | 0.0033294 | 0.0032514 | 0.0031446 | 0.003001 | 0.0028132 | 0.0025768 | 0 2023: 0.0022931; 1 2024: 0.0019723; 2 2025: 0.0016337; 3 2026: 0.0013017; 4 2027: 0.00099947; 5 2028: 0.00074262; 6 2029: 0.00053694; 7 2030: 0.00037999; 8 2031: 0.00026462; 9 2032: 0.00018213; 10 2033: 0.00012432; 11 2034: 8.4372e-05; 12 2035: 5.7032e-05
Lifetime vehicle | 8 | 8 | 8 | 8 | 8 | 8 | 8 | 8 | 8 | 8 | 8 | 8 | 8 | 8 | 8 | 0 2023: 8; 1 2024: 8; 2 2025: 8; 3 2026: 8; 4 2027: 8; 5 2028: 8; 6 2029: 8; 7 2030: 8; 8 2031: 8; 9 2032: 8; 10 2033: 8; 11 2034: 8; 12 2035: 8
Lifetime costumization | 10 | 10 | 10 | 10 | 10 | 10 | 10 | 10 | 10 | 10 | 10 | 10 | 10 | 10 | 10 | 0 2023: 10; 1 2024: 10; 2 2025: 10; 3 2026: 10; 4 2027: 10; 5 2028: 10; 6 2029: 10; 7 2030: 10; 8 2031: 10; 9 2032: 10; 10 2033: 10; 11 2034: 10; 12 2035: 10
Tonnage . | 25 | 25 | 25 | 25 | 25 | 25 | 25 | 25 | 25 | 25 | 25 | 25 | 25 | 25 | 25 | 0 2023: 25; 1 2024: 25; 2 2025: 25; 3 2026: 25; 4 2027: 25; 5 2028: 25; 6 2029: 25; 7 2030: 25; 8 2031: 25; 9 2032: 25; 10 2033: 25; 11 2034: 25; 12 2035: 25
Market failure (av. utilization) | 15.3333 | 15.3333 | 15.3333 | 15.3333 | 15.3333 | 15.3333 | 15.3333 | 15.3333 | 15.3333 | 15.3333 | 15.3333 | 15.3333 | 15.3333 | 15.3333 | 15.3333 | 0 2023: 15.3333; 1 2024: 15.3333; 2 2025: 15.3333; 3 2026: 15.3333; 4 2027: 15.3333; 5 2028: 15.3333; 6 2029: 15.3333; 7 2030: 15.3333; 8 2031: 15.3333; 9 2032: 15.3333; 10 2033: 15.3333; 11 2034: 15.3333; 12 2035: 15.3333
Payload loss (fuel) | 2.4835 | 2.4764 | 2.4664 | 2.4522 | 2.4323 | 2.4046 | 2.3667 | 2.3157 | 2.249 | 2.1651 | 2.0643 | 1.9504 | 1.8301 | 1.7122 | 1.6049 | 0 2023: 1.5137; 1 2024: 1.4407; 2 2025: 1.3849; 3 2026: 1.344; 4 2027: 1.3147; 5 2028: 1.2941; 6 2029: 1.28; 7 2030: 1.2703; 8 2031: 1.2637; 9 2032: 1.2592; 10 2033: 1.2562; 11 2034: 1.2541; 12 2035: 1.2528
Annual Mileage | 78000 | 78000 | 78000 | 78000 | 78000 | 78000 | 78000 | 78000 | 78000 | 78000 | 78000 | 78000 | 78000 | 78000 | 78000 | 0 2023: 78000; 1 2024: 78000; 2 2025: 78000; 3 2026: 78000; 4 2027: 78000; 5 2028: 78000; 6 2029: 78000; 7 2030: 78000; 8 2031: 78000; 9 2032: 78000; 10 2033: 78000; 11 2034: 78000; 12 2035: 78000
Calulation | 2023 | 2024 | 2025 | 2026 | 2027 | 2028 | 2029 | 2030 | 2031 | 2032 | 2033 | 2034 | 2035 | 2036 | 2037 | 0 2023: 2038; 1 2024: 2039; 2 2025: 2040; 3 2026: 2041; 4 2027: 2042; 5 2028: 2043; 6 2029: 2044; 7 2030: 2045; 8 2031: 2046; 9 2032: 2047; 10 2033: 2048; 11 2034: 2049; 12 2035: 2050
Capex vehicle | 62190.6651 | 61281.3291 | 60034.6635 | 58359.2786 | 56169.2268 | 53411.2267 | 50101.7057 | 46359.3866 | 42408.6357 | 38535.6282 | 35009.9497 | 32013.6251 | 29614.1057 | 27783.1658 | 26437.2782 | 0 2023: 25474.9881; 1 2024: 24800.5648; 2 2025: 24334.4968; 3 2026: 24015.5433; 4 2027: 23798.7244; 5 2028: 23652.0054; 6 2029: 23553.0287; 7 2030: 23486.398; 8 2031: 23441.6056; 9 2032: 23411.5223; 10 2033: 23391.3308; 11 2034: 23377.7843; 12 2035: 23368.6985
Residual value (vehicle) | -9455.0461 | -9370.3531 | -9254.2421 | -9098.2013 | -8894.2259 | -8637.3533 | -8329.1136 | -7980.5643 | -7612.6022 | -7251.8809 | -6923.5089 | -6644.4395 | -6420.9548 | -6250.4261 | -6125.0738 | 0 2023: -6035.4488; 1 2024: -5972.6348; 2 2025: -5929.2265; 3 2026: -5899.5201; 4 2027: -5879.3262; 5 2028: -5865.6612; 6 2029: -5856.4427; 7 2030: -5850.2369; 8 2031: -5846.0651; 9 2032: -5843.2632; 10 2033: -5841.3826; 11 2034: -5840.121; 12 2035: -5839.2747
Capex costumization | 5434.7183 | 5434.7183 | 5434.7183 | 5434.7183 | 5434.7183 | 5434.7183 | 5434.7183 | 5434.7183 | 5434.7183 | 5434.7183 | 5434.7183 | 5434.7183 | 5434.7183 | 5434.7183 | 5434.7183 | 0 2023: 5434.7183; 1 2024: 5434.7183; 2 2025: 5434.7183; 3 2026: 5434.7183; 4 2027: 5434.7183; 5 2028: 5434.7183; 6 2029: 5434.7183; 7 2030: 5434.7183; 8 2031: 5434.7183; 9 2032: 5434.7183; 10 2033: 5434.7183; 11 2034: 5434.7183; 12 2035: 5434.7183
Residual value (costumization) | -1358.6796 | -1358.6796 | -1358.6796 | -1358.6796 | -1358.6796 | -1358.6796 | -1358.6796 | -1358.6796 | -1358.6796 | -1358.6796 | -1358.6796 | -1358.6796 | -1358.6796 | -1358.6796 | -1358.6796 | 0 2023: -1358.6796; 1 2024: -1358.6796; 2 2025: -1358.6796; 3 2026: -1358.6796; 4 2027: -1358.6796; 5 2028: -1358.6796; 6 2029: -1358.6796; 7 2030: -1358.6796; 8 2031: -1358.6796; 9 2032: -1358.6796; 10 2033: -1358.6796; 11 2034: -1358.6796; 12 2035: -1358.6796
Opex fix (admin, crew, insurance) | 70000 | 70000 | 70000 | 70000 | 70000 | 70000 | 70000 | 70000 | 70000 | 70000 | 70000 | 70000 | 70000 | 70000 | 70000 | 0 2023: 70000; 1 2024: 70000; 2 2025: 70000; 3 2026: 70000; 4 2027: 70000; 5 2028: 70000; 6 2029: 70000; 7 2030: 70000; 8 2031: 70000; 9 2032: 70000; 10 2033: 70000; 11 2034: 70000; 12 2035: 70000
Opex maintenance & repair | 15000 | 15000 | 15000 | 15000 | 15000 | 15000 | 15000 | 15000 | 15000 | 15000 | 15000 | 15000 | 15000 | 15000 | 15000 | 0 2023: 15000; 1 2024: 15000; 2 2025: 15000; 3 2026: 15000; 4 2027: 15000; 5 2028: 15000; 6 2029: 15000; 7 2030: 15000; 8 2031: 15000; 9 2032: 15000; 10 2033: 15000; 11 2034: 15000; 12 2035: 15000
Opex var (mode-fees) | 8580 | 8580 | 8580 | 8580 | 8580 | 8580 | 8580 | 8580 | 8580 | 8580 | 8580 | 8580 | 8580 | 8580 | 8580 | 0 2023: 8580; 1 2024: 8580; 2 2025: 8580; 3 2026: 8580; 4 2027: 8580; 5 2028: 8580; 6 2029: 8580; 7 2030: 8580; 8 2031: 8580; 9 2032: 8580; 10 2033: 8580; 11 2034: 8580; 12 2035: 8580
Fuel Cost | 15572.4856 | 15457.084 | 15297.9421 | 15082.1528 | 14796.2216 | 14428.6885 | 13973.9359 | 13435.9658 | 12829.9812 | 12180.2902 | 11515.685 | 10865.3158 | 10256.4327 | 9712.4021 | 9249.5983 | 0 2023: 8874.5851; 1 2024: 8583.9464; 2 2025: 8367.053; 3 2026: 8209.9911; 4 2027: 8098.8197; 5 2028: 8021.4298; 6 2029: 7968.1904; 7 2030: 7931.8665; 8 2031: 7907.2245; 9 2032: 7890.5722; 10 2033: 7879.3488; 11 2034: 7871.798; 12 2035: 7866.724
Emission Cost | 273.957 | 273.6961 | 273.3227 | 272.7885 | 272.0249 | 270.9352 | 269.3832 | 267.1795 | 264.0649 | 259.692 | 253.6121 | 245.2767 | 234.0749 | 219.4319 | 200.9916 | 0 2023: 178.8637; 1 2024: 153.8421; 2 2025: 127.4269; 3 2026: 101.5315; 4 2027: 77.9584; 5 2028: 57.9246; 6 2029: 41.8812; 7 2030: 29.6393; 8 2031: 20.6405; 9 2032: 14.2065; 10 2033: 9.6972; 11 2034: 6.5811; 12 2035: 4.4485
€/a | 166238.1003 | 165297.7949 | 164007.7251 | 162272.0573 | 159999.2862 | 157129.5358 | 153671.9499 | 149738.0064 | 145546.1183 | 141379.7682 | 137511.7766 | 134135.8168 | 131339.6972 | 129120.6125 | 127418.833 | 0 2023: 126149.0268; 1 2024: 125221.7572; 2 2025: 124555.7889; 3 2026: 124083.5846; 4 2027: 123752.2151; 5 2028: 123521.7374; 6 2029: 123362.6962; 7 2030: 123253.7056; 8 2031: 123179.4442; 9 2032: 123129.0766; 10 2033: 123095.033; 11 2034: 123072.0811; 12 2035: 123056.6349
Calulation | 2023 | 2024 | 2025 | 2026 | 2027 | 2028 | 2029 | 2030 | 2031 | 2032 | 2033 | 2034 | 2035 | 2036 | 2037 | 0 2023: 2038; 1 2024: 2039; 2 2025: 2040; 3 2026: 2041; 4 2027: 2042; 5 2028: 2043; 6 2029: 2044; 7 2030: 2045; 8 2031: 2046; 9 2032: 2047; 10 2033: 2048; 11 2034: 2049; 12 2035: 2050
Capex vehicle | 0.79732 | 0.78566 | 0.76968 | 0.7482 | 0.72012 | 0.68476 | 0.64233 | 0.59435 | 0.5437 | 0.49405 | 0.44885 | 0.41043 | 0.37967 | 0.35619 | 0.33894 | 0 2023: 0.3266; 1 2024: 0.31796; 2 2025: 0.31198; 3 2026: 0.30789; 4 2027: 0.30511; 5 2028: 0.30323; 6 2029: 0.30196; 7 2030: 0.30111; 8 2031: 0.30053; 9 2032: 0.30015; 10 2033: 0.29989; 11 2034: 0.29972; 12 2035: 0.2996
Residual value (vehicle) | -0.12122 | -0.12013 | -0.11864 | -0.11664 | -0.11403 | -0.11074 | -0.10678 | -0.10231 | -0.097597 | -0.092973 | -0.088763 | -0.085185 | -0.08232 | -0.080134 | -0.078527 | 0 2023: -0.077378; 1 2024: -0.076572; 2 2025: -0.076016; 3 2026: -0.075635; 4 2027: -0.075376; 5 2028: -0.075201; 6 2029: -0.075083; 7 2030: -0.075003; 8 2031: -0.07495; 9 2032: -0.074914; 10 2033: -0.07489; 11 2034: -0.074873; 12 2035: -0.074862
Capex costumization | 0.069676 | 0.069676 | 0.069676 | 0.069676 | 0.069676 | 0.069676 | 0.069676 | 0.069676 | 0.069676 | 0.069676 | 0.069676 | 0.069676 | 0.069676 | 0.069676 | 0.069676 | 0 2023: 0.069676; 1 2024: 0.069676; 2 2025: 0.069676; 3 2026: 0.069676; 4 2027: 0.069676; 5 2028: 0.069676; 6 2029: 0.069676; 7 2030: 0.069676; 8 2031: 0.069676; 9 2032: 0.069676; 10 2033: 0.069676; 11 2034: 0.069676; 12 2035: 0.069676
Residual value (costumization) | -0.017419 | -0.017419 | -0.017419 | -0.017419 | -0.017419 | -0.017419 | -0.017419 | -0.017419 | -0.017419 | -0.017419 | -0.017419 | -0.017419 | -0.017419 | -0.017419 | -0.017419 | 0 2023: -0.017419; 1 2024: -0.017419; 2 2025: -0.017419; 3 2026: -0.017419; 4 2027: -0.017419; 5 2028: -0.017419; 6 2029: -0.017419; 7 2030: -0.017419; 8 2031: -0.017419; 9 2032: -0.017419; 10 2033: -0.017419; 11 2034: -0.017419; 12 2035: -0.017419
Opex fix (admin, crew, insurance) | 0.89744 | 0.89744 | 0.89744 | 0.89744 | 0.89744 | 0.89744 | 0.89744 | 0.89744 | 0.89744 | 0.89744 | 0.89744 | 0.89744 | 0.89744 | 0.89744 | 0.89744 | 0 2023: 0.89744; 1 2024: 0.89744; 2 2025: 0.89744; 3 2026: 0.89744; 4 2027: 0.89744; 5 2028: 0.89744; 6 2029: 0.89744; 7 2030: 0.89744; 8 2031: 0.89744; 9 2032: 0.89744; 10 2033: 0.89744; 11 2034: 0.89744; 12 2035: 0.89744
Opex maintenance & repair | 0.19231 | 0.19231 | 0.19231 | 0.19231 | 0.19231 | 0.19231 | 0.19231 | 0.19231 | 0.19231 | 0.19231 | 0.19231 | 0.19231 | 0.19231 | 0.19231 | 0.19231 | 0 2023: 0.19231; 1 2024: 0.19231; 2 2025: 0.19231; 3 2026: 0.19231; 4 2027: 0.19231; 5 2028: 0.19231; 6 2029: 0.19231; 7 2030: 0.19231; 8 2031: 0.19231; 9 2032: 0.19231; 10 2033: 0.19231; 11 2034: 0.19231; 12 2035: 0.19231
Opex var (mode-fees) | 0.11 | 0.11 | 0.11 | 0.11 | 0.11 | 0.11 | 0.11 | 0.11 | 0.11 | 0.11 | 0.11 | 0.11 | 0.11 | 0.11 | 0.11 | 0 2023: 0.11; 1 2024: 0.11; 2 2025: 0.11; 3 2026: 0.11; 4 2027: 0.11; 5 2028: 0.11; 6 2029: 0.11; 7 2030: 0.11; 8 2031: 0.11; 9 2032: 0.11; 10 2033: 0.11; 11 2034: 0.11; 12 2035: 0.11
Fuel Cost | 0.19965 | 0.19817 | 0.19613 | 0.19336 | 0.1897 | 0.18498 | 0.17915 | 0.17226 | 0.16449 | 0.15616 | 0.14764 | 0.1393 | 0.13149 | 0.12452 | 0.11858 | 0 2023: 0.11378; 1 2024: 0.11005; 2 2025: 0.10727; 3 2026: 0.10526; 4 2027: 0.10383; 5 2028: 0.10284; 6 2029: 0.10216; 7 2030: 0.10169; 8 2031: 0.10137; 9 2032: 0.10116; 10 2033: 0.10102; 11 2034: 0.10092; 12 2035: 0.10086
Emission Cost | 0.0035123 | 0.0035089 | 0.0035041 | 0.0034973 | 0.0034875 | 0.0034735 | 0.0034536 | 0.0034254 | 0.0033854 | 0.0033294 | 0.0032514 | 0.0031446 | 0.003001 | 0.0028132 | 0.0025768 | 0 2023: 0.0022931; 1 2024: 0.0019723; 2 2025: 0.0016337; 3 2026: 0.0013017; 4 2027: 0.00099947; 5 2028: 0.00074262; 6 2029: 0.00053694; 7 2030: 0.00037999; 8 2031: 0.00026462; 9 2032: 0.00018213; 10 2033: 0.00012432; 11 2034: 8.4372e-05; 12 2035: 5.7032e-05
€/km | 2.1661 | 2.154 | 2.1375 | 2.1152 | 2.0861 | 2.0493 | 2.005 | 1.9546 | 1.9008 | 1.8474 | 1.7978 | 1.7545 | 1.7187 | 1.6902 | 1.6684 | 0 2023: 1.6521; 1 2024: 1.6402; 2 2025: 1.6317; 3 2026: 1.6257; 4 2027: 1.6214; 5 2028: 1.6184; 6 2029: 1.6164; 7 2030: 1.615; 8 2031: 1.6141; 9 2032: 1.6134; 10 2033: 1.613; 11 2034: 1.6127; 12 2035: 1.6125
Calulation | 2023 | 2024 | 2025 | 2026 | 2027 | 2028 | 2029 | 2030 | 2031 | 2032 | 2033 | 2034 | 2035 | 2036 | 2037 | 0 2023: 2038; 1 2024: 2039; 2 2025: 2040; 3 2026: 2041; 4 2027: 2042; 5 2028: 2043; 6 2029: 2044; 7 2030: 2045; 8 2031: 2046; 9 2032: 2047; 10 2033: 2048; 11 2034: 2049; 12 2035: 2050
Capex vehicle | 0.031893 | 0.031426 | 0.030787 | 0.029928 | 0.028805 | 0.02739 | 0.025693 | 0.023774 | 0.021748 | 0.019762 | 0.017954 | 0.016417 | 0.015187 | 0.014248 | 0.013558 | 0 2023: 0.013064; 1 2024: 0.012718; 2 2025: 0.012479; 3 2026: 0.012316; 4 2027: 0.012204; 5 2028: 0.012129; 6 2029: 0.012078; 7 2030: 0.012044; 8 2031: 0.012021; 9 2032: 0.012006; 10 2033: 0.011996; 11 2034: 0.011989; 12 2035: 0.011984
Residual value (vehicle) | -0.0048487 | -0.0048053 | -0.0047458 | -0.0046657 | -0.0045611 | -0.0044294 | -0.0042713 | -0.0040926 | -0.0039039 | -0.0037189 | -0.0035505 | -0.0034074 | -0.0032928 | -0.0032053 | -0.0031411 | 0 2023: -0.0030951; 1 2024: -0.0030629; 2 2025: -0.0030406; 3 2026: -0.0030254; 4 2027: -0.003015; 5 2028: -0.003008; 6 2029: -0.0030033; 7 2030: -0.0030001; 8 2031: -0.002998; 9 2032: -0.0029965; 10 2033: -0.0029956; 11 2034: -0.0029949; 12 2035: -0.0029945
Capex costumization | 0.002787 | 0.002787 | 0.002787 | 0.002787 | 0.002787 | 0.002787 | 0.002787 | 0.002787 | 0.002787 | 0.002787 | 0.002787 | 0.002787 | 0.002787 | 0.002787 | 0.002787 | 0 2023: 0.002787; 1 2024: 0.002787; 2 2025: 0.002787; 3 2026: 0.002787; 4 2027: 0.002787; 5 2028: 0.002787; 6 2029: 0.002787; 7 2030: 0.002787; 8 2031: 0.002787; 9 2032: 0.002787; 10 2033: 0.002787; 11 2034: 0.002787; 12 2035: 0.002787
Residual value (costumization) | -0.00069676 | -0.00069676 | -0.00069676 | -0.00069676 | -0.00069676 | -0.00069676 | -0.00069676 | -0.00069676 | -0.00069676 | -0.00069676 | -0.00069676 | -0.00069676 | -0.00069676 | -0.00069676 | -0.00069676 | 0 2023: -0.00069676; 1 2024: -0.00069676; 2 2025: -0.00069676; 3 2026: -0.00069676; 4 2027: -0.00069676; 5 2028: -0.00069676; 6 2029: -0.00069676; 7 2030: -0.00069676; 8 2031: -0.00069676; 9 2032: -0.00069676; 10 2033: -0.00069676; 11 2034: -0.00069676; 12 2035: -0.00069676
Opex fix (admin, crew, insurance) | 0.035897 | 0.035897 | 0.035897 | 0.035897 | 0.035897 | 0.035897 | 0.035897 | 0.035897 | 0.035897 | 0.035897 | 0.035897 | 0.035897 | 0.035897 | 0.035897 | 0.035897 | 0 2023: 0.035897; 1 2024: 0.035897; 2 2025: 0.035897; 3 2026: 0.035897; 4 2027: 0.035897; 5 2028: 0.035897; 6 2029: 0.035897; 7 2030: 0.035897; 8 2031: 0.035897; 9 2032: 0.035897; 10 2033: 0.035897; 11 2034: 0.035897; 12 2035: 0.035897
Opex maintenance & repair | 0.0076923 | 0.0076923 | 0.0076923 | 0.0076923 | 0.0076923 | 0.0076923 | 0.0076923 | 0.0076923 | 0.0076923 | 0.0076923 | 0.0076923 | 0.0076923 | 0.0076923 | 0.0076923 | 0.0076923 | 0 2023: 0.0076923; 1 2024: 0.0076923; 2 2025: 0.0076923; 3 2026: 0.0076923; 4 2027: 0.0076923; 5 2028: 0.0076923; 6 2029: 0.0076923; 7 2030: 0.0076923; 8 2031: 0.0076923; 9 2032: 0.0076923; 10 2033: 0.0076923; 11 2034: 0.0076923; 12 2035: 0.0076923
Opex var (mode-fees) | 0.0044 | 0.0044 | 0.0044 | 0.0044 | 0.0044 | 0.0044 | 0.0044 | 0.0044 | 0.0044 | 0.0044 | 0.0044 | 0.0044 | 0.0044 | 0.0044 | 0.0044 | 0 2023: 0.0044; 1 2024: 0.0044; 2 2025: 0.0044; 3 2026: 0.0044; 4 2027: 0.0044; 5 2028: 0.0044; 6 2029: 0.0044; 7 2030: 0.0044; 8 2031: 0.0044; 9 2032: 0.0044; 10 2033: 0.0044; 11 2034: 0.0044; 12 2035: 0.0044
Fuel Cost | 0.0079859 | 0.0079267 | 0.0078451 | 0.0077344 | 0.0075878 | 0.0073993 | 0.0071661 | 0.0068902 | 0.0065795 | 0.0062463 | 0.0059055 | 0.005572 | 0.0052597 | 0.0049807 | 0.0047434 | 0 2023: 0.0045511; 1 2024: 0.004402; 2 2025: 0.0042908; 3 2026: 0.0042103; 4 2027: 0.0041532; 5 2028: 0.0041136; 6 2029: 0.0040863; 7 2030: 0.0040676; 8 2031: 0.004055; 9 2032: 0.0040464; 10 2033: 0.0040407; 11 2034: 0.0040368; 12 2035: 0.0040342
Market failure (av. utilization) | 0.054623 | 0.054319 | 0.053902 | 0.053341 | 0.052606 | 0.051678 | 0.050561 | 0.049289 | 0.047934 | 0.046587 | 0.045336 | 0.044245 | 0.043341 | 0.042623 | 0.042073 | 0 2023: 0.041662; 1 2024: 0.041363; 2 2025: 0.041147; 3 2026: 0.040995; 4 2027: 0.040888; 5 2028: 0.040813; 6 2029: 0.040762; 7 2030: 0.040726; 8 2031: 0.040702; 9 2032: 0.040686; 10 2033: 0.040675; 11 2034: 0.040668; 12 2035: 0.040663
Payload loss (fuel) | 0.0095565 | 0.0094733 | 0.0093583 | 0.0092019 | 0.0089935 | 0.0087237 | 0.0083862 | 0.0079811 | 0.0075161 | 0.0070063 | 0.0064725 | 0.0059386 | 0.0054302 | 0.004971 | 0.0045782 | 0 2023: 0.0042593; 1 2024: 0.0040121; 2 2025: 0.0038278; 3 2026: 0.0036943; 4 2027: 0.0035999; 5 2028: 0.0035342; 6 2029: 0.0034889; 7 2030: 0.0034581; 8 2031: 0.0034371; 9 2032: 0.003423; 10 2033: 0.0034134; 11 2034: 0.003407; 12 2035: 0.0034027
Emission Cost | 0.00014049 | 0.00014036 | 0.00014017 | 0.00013989 | 0.0001395 | 0.00013894 | 0.00013815 | 0.00013702 | 0.00013542 | 0.00013318 | 0.00013006 | 0.00012578 | 0.00012004 | 0.00011253 | 0.00010307 | 0 2023: 9.1725e-05; 1 2024: 7.8893e-05; 2 2025: 6.5347e-05; 3 2026: 5.2067e-05; 4 2027: 3.9979e-05; 5 2028: 2.9705e-05; 6 2029: 2.1478e-05; 7 2030: 1.52e-05; 8 2031: 1.0585e-05; 9 2032: 7.2854e-06; 10 2033: 4.9729e-06; 11 2034: 3.3749e-06; 12 2035: 2.2813e-06
€/tkm | 0.14943 | 0.14856 | 0.14737 | 0.14576 | 0.14365 | 0.14098 | 0.13775 | 0.13406 | 0.13009 | 0.1261 | 0.12233 | 0.11897 | 0.11612 | 0.11381 | 0.11199 | 0 2023: 0.11061; 1 2024: 0.10959; 2 2025: 0.10885; 3 2026: 0.10832; 4 2027: 0.10795; 5 2028: 0.10769; 6 2029: 0.10751; 7 2030: 0.10739; 8 2031: 0.10731; 9 2032: 0.10725; 10 2033: 0.10721; 11 2034: 0.10719; 12 2035: 0.10717
Road long-haul: Neo bulk
Battery
* Capex vehicle: Purchase cost of the non-costumized asset
** Capex installation: May include costumized trailer or application-specific features
DO NOT CHANGE THE WHITE CELLS
COSTUMIZE THE BLUE BOXES
CALCULATOR OUTPUT
Input parameter | 2023 | 2050 |  | Applied cost change factor | [6 empty] | Input Sigmoid function |  |  |  |  | 0 | 1 | 2 | 3 | 4 | 5 | 6 | 7 | 8 | 9 | 10 | 11 | 12 | 13 | 14 | 15 | 16 | 17 | 18 | 19 | 20 | 21 | 22 | 23 | 24 | 25 | 26 | 27
| Start value | End value | Unit | [7 empty] | midway | min | max | a | k | 2023 | 2024 | 2025 | 2026 | 2027 | 2028 | 2029 | 2030 | 2031 | 2032 | 2033 | 2034 | 2035 | 2036 | 2037 | 2038 | 2039 | 2040 | 2041 | 2042 | 2043 | 2044 | 2045 | 2046 | 2047 | 2048 | 2049 | 2050
Capex vehicle | 400000 | 145000 | [€] | [7 empty] | 8 | 0 | 1 | 0.9 | 0.4 | 0.94585 | 0.9237 | 0.89334 | 0.85255 | 0.79921 | 0.73205 | 0.65146 | 0.56032 | 0.46411 | 0.3698 | 0.28394 | 0.21097 | 0.15254 | 0.10795 | 0.075177 | 0.051743 | 0.035319 | 0.023969 | 0.016202 | 0.010922 | 0.0073493 | 0.004939 | 0.0033164 | 0.0022256 | 0.001493 | 0.0010013 | 0.00067145 | 0.00045019
Residual value (vehicle) | -60000 | -36250 | [€] | [7 empty] | 8 | 0 | 1 | 0.9 | 0.4 | 0.94585 | 0.9237 | 0.89334 | 0.85255 | 0.79921 | 0.73205 | 0.65146 | 0.56032 | 0.46411 | 0.3698 | 0.28394 | 0.21097 | 0.15254 | 0.10795 | 0.075177 | 0.051743 | 0.035319 | 0.023969 | 0.016202 | 0.010922 | 0.0073493 | 0.004939 | 0.0033164 | 0.0022256 | 0.001493 | 0.0010013 | 0.00067145 | 0.00045019
Capex costumization | 35000 | 35000 | [€] | [7 empty] | 12 | 0 | 1 | 0.9 | 0.4 | 0.9868 | 0.98115 | 0.97312 | 0.96177 | 0.94585 | 0.9237 | 0.89334 | 0.85255 | 0.79921 | 0.73205 | 0.65146 | 0.56032 | 0.46411 | 0.3698 | 0.28394 | 0.21097 | 0.15254 | 0.10795 | 0.075177 | 0.051743 | 0.035319 | 0.023969 | 0.016202 | 0.010922 | 0.0073493 | 0.004939 | 0.0033164 | 0.0022256
Residual value (costumization) | -8750 | -8750 | [€] | [7 empty] | 12 | 0 | 1 | 0.9 | 0.4 | 0.9868 | 0.98115 | 0.97312 | 0.96177 | 0.94585 | 0.9237 | 0.89334 | 0.85255 | 0.79921 | 0.73205 | 0.65146 | 0.56032 | 0.46411 | 0.3698 | 0.28394 | 0.21097 | 0.15254 | 0.10795 | 0.075177 | 0.051743 | 0.035319 | 0.023969 | 0.016202 | 0.010922 | 0.0073493 | 0.004939 | 0.0033164 | 0.0022256
WACC | 0.06 | 0.06 | [%] | [7 empty] | 12 | 0 | 1 | 0.9 | 0.4 | 0.9868 | 0.98115 | 0.97312 | 0.96177 | 0.94585 | 0.9237 | 0.89334 | 0.85255 | 0.79921 | 0.73205 | 0.65146 | 0.56032 | 0.46411 | 0.3698 | 0.28394 | 0.21097 | 0.15254 | 0.10795 | 0.075177 | 0.051743 | 0.035319 | 0.023969 | 0.016202 | 0.010922 | 0.0073493 | 0.004939 | 0.0033164 | 0.0022256
Opex fix (admin, crew, insurance) | 70000 | 70000 | [€/a] | [7 empty] | 12 | 0 | 1 | 0.9 | 0.4 | 0.9868 | 0.98115 | 0.97312 | 0.96177 | 0.94585 | 0.9237 | 0.89334 | 0.85255 | 0.79921 | 0.73205 | 0.65146 | 0.56032 | 0.46411 | 0.3698 | 0.28394 | 0.21097 | 0.15254 | 0.10795 | 0.075177 | 0.051743 | 0.035319 | 0.023969 | 0.016202 | 0.010922 | 0.0073493 | 0.004939 | 0.0033164 | 0.0022256
Opex maintenance & repair | 15000 | 15000 | [€/a] | [7 empty] | 8 | 0 | 1 | 0.9 | 0.4 | 0.94585 | 0.9237 | 0.89334 | 0.85255 | 0.79921 | 0.73205 | 0.65146 | 0.56032 | 0.46411 | 0.3698 | 0.28394 | 0.21097 | 0.15254 | 0.10795 | 0.075177 | 0.051743 | 0.035319 | 0.023969 | 0.016202 | 0.010922 | 0.0073493 | 0.004939 | 0.0033164 | 0.0022256 | 0.001493 | 0.0010013 | 0.00067145 | 0.00045019
Opex var (mode-fees) | 0.11 | 0.11 | [€/km] | [7 empty] | 12 | 0 | 1 | 0.9 | 0.4 | 0.9868 | 0.98115 | 0.97312 | 0.96177 | 0.94585 | 0.9237 | 0.89334 | 0.85255 | 0.79921 | 0.73205 | 0.65146 | 0.56032 | 0.46411 | 0.3698 | 0.28394 | 0.21097 | 0.15254 | 0.10795 | 0.075177 | 0.051743 | 0.035319 | 0.023969 | 0.016202 | 0.010922 | 0.0073493 | 0.004939 | 0.0033164 | 0.0022256
Fuel Economy | 1.52 | 1.15 | [kWh/km] | [7 empty] | 8 | 0 | 1 | 0.9 | 0.4 | 0.94585 | 0.9237 | 0.89334 | 0.85255 | 0.79921 | 0.73205 | 0.65146 | 0.56032 | 0.46411 | 0.3698 | 0.28394 | 0.21097 | 0.15254 | 0.10795 | 0.075177 | 0.051743 | 0.035319 | 0.023969 | 0.016202 | 0.010922 | 0.0073493 | 0.004939 | 0.0033164 | 0.0022256 | 0.001493 | 0.0010013 | 0.00067145 | 0.00045019
Fuel Cost | 0.13371 | 0.087585 | [€/kWh] | [7 empty] | 12 | 0 | 1 | 0.9 | 0.4 | 0.9868 | 0.98115 | 0.97312 | 0.96177 | 0.94585 | 0.9237 | 0.89334 | 0.85255 | 0.79921 | 0.73205 | 0.65146 | 0.56032 | 0.46411 | 0.3698 | 0.28394 | 0.21097 | 0.15254 | 0.10795 | 0.075177 | 0.051743 | 0.035319 | 0.023969 | 0.016202 | 0.010922 | 0.0073493 | 0.004939 | 0.0033164 | 0.0022256
Emission Cost | 0.00352 | 0 | [€/km] | [7 empty] | 17 | 0 | 1 | 0.9 | 0.4 | 0.9978 | 0.99685 | 0.99549 | 0.99355 | 0.99077 | 0.9868 | 0.98115 | 0.97312 | 0.96177 | 0.94585 | 0.9237 | 0.89334 | 0.85255 | 0.79921 | 0.73205 | 0.65146 | 0.56032 | 0.46411 | 0.3698 | 0.28394 | 0.21097 | 0.15254 | 0.10795 | 0.075177 | 0.051743 | 0.035319 | 0.023969 | 0.016202
Lifetime vehicle | 8 | 8 | [a] | [7 empty] | 8 | 0 | 1 | 0.9 | 0.4 | 0.94585 | 0.9237 | 0.89334 | 0.85255 | 0.79921 | 0.73205 | 0.65146 | 0.56032 | 0.46411 | 0.3698 | 0.28394 | 0.21097 | 0.15254 | 0.10795 | 0.075177 | 0.051743 | 0.035319 | 0.023969 | 0.016202 | 0.010922 | 0.0073493 | 0.004939 | 0.0033164 | 0.0022256 | 0.001493 | 0.0010013 | 0.00067145 | 0.00045019
Lifetime costumization | 10 | 10 | [a] | [7 empty] | 12 | 0 | 1 | 0.9 | 0.4 | 0.9868 | 0.98115 | 0.97312 | 0.96177 | 0.94585 | 0.9237 | 0.89334 | 0.85255 | 0.79921 | 0.73205 | 0.65146 | 0.56032 | 0.46411 | 0.3698 | 0.28394 | 0.21097 | 0.15254 | 0.10795 | 0.075177 | 0.051743 | 0.035319 | 0.023969 | 0.016202 | 0.010922 | 0.0073493 | 0.004939 | 0.0033164 | 0.0022256
Tonnage . | 25 | 25 | [t] | [7 empty] | 12 | 0 | 1 | 0.9 | 0.4 | 0.9868 | 0.98115 | 0.97312 | 0.96177 | 0.94585 | 0.9237 | 0.89334 | 0.85255 | 0.79921 | 0.73205 | 0.65146 | 0.56032 | 0.46411 | 0.3698 | 0.28394 | 0.21097 | 0.15254 | 0.10795 | 0.075177 | 0.051743 | 0.035319 | 0.023969 | 0.016202 | 0.010922 | 0.0073493 | 0.004939 | 0.0033164 | 0.0022256
Market failure (av. utilization) | 0.64 | 0.64 | [%] | [7 empty] | 12 | 0 | 1 | 0.9 | 0.4 | 0.9868 | 0.98115 | 0.97312 | 0.96177 | 0.94585 | 0.9237 | 0.89334 | 0.85255 | 0.79921 | 0.73205 | 0.65146 | 0.56032 | 0.46411 | 0.3698 | 0.28394 | 0.21097 | 0.15254 | 0.10795 | 0.075177 | 0.051743 | 0.035319 | 0.023969 | 0.016202 | 0.010922 | 0.0073493 | 0.004939 | 0.0033164 | 0.0022256
Payload loss (fuel) | 0.1 | 0.05 | [%] | [7 empty] | 12 | 0 | 1 | 0.9 | 0.4 | 0.9868 | 0.98115 | 0.97312 | 0.96177 | 0.94585 | 0.9237 | 0.89334 | 0.85255 | 0.79921 | 0.73205 | 0.65146 | 0.56032 | 0.46411 | 0.3698 | 0.28394 | 0.21097 | 0.15254 | 0.10795 | 0.075177 | 0.051743 | 0.035319 | 0.023969 | 0.016202 | 0.010922 | 0.0073493 | 0.004939 | 0.0033164 | 0.0022256
Annual Mileage | 90000 | 90000 | [km/a] | [7 empty] | 12 | 0 | 1 | 0.9 | 0.4 | 0.9868 | 0.98115 | 0.97312 | 0.96177 | 0.94585 | 0.9237 | 0.89334 | 0.85255 | 0.79921 | 0.73205 | 0.65146 | 0.56032 | 0.46411 | 0.3698 | 0.28394 | 0.21097 | 0.15254 | 0.10795 | 0.075177 | 0.051743 | 0.035319 | 0.023969 | 0.016202 | 0.010922 | 0.0073493 | 0.004939 | 0.0033164 | 0.0022256
Calulation | 2023 | 2024 | 2025 | 2026 | 2027 | 2028 | 2029 | 2030 | 2031 | 2032 | 2033 | 2034 | 2035 | 2036 | 2037 | 0 2023: 2038; 1 2024: 2039; 2 2025: 2040; 3 2026: 2041; 4 2027: 2042; 5 2028: 2043; 6 2029: 2044; 7 2030: 2045; 8 2031: 2046; 9 2032: 2047; 10 2033: 2048; 11 2034: 2049; 12 2035: 2050
Capex vehicle | 386191.2072 | 380544.4184 | 372802.8821 | 362399.0869 | 348799.3167 | 331672.7047 | 311121.262 | 287882.2321 | 263348.8835 | 239298.3054 | 217404.569 | 198798.0109 | 183897.49 | 172527.7313 | 164170.0468 | 0 2023: 158194.4232; 1 2024: 154006.3936; 2 2025: 151112.2077; 3 2026: 149131.5721; 4 2027: 147785.1713; 5 2028: 146874.0769; 6 2029: 146259.4517; 7 2030: 145845.689; 8 2031: 145567.5372; 9 2032: 145380.7264; 10 2033: 145255.3412; 11 2034: 145171.22; 12 2035: 145114.799
Residual value (vehicle) | -58713.8869 | -58187.9605 | -57466.9351 | -56497.9542 | -55231.3089 | -53636.1833 | -51722.0783 | -49557.6589 | -47272.6901 | -45032.6853 | -42993.5628 | -41260.5991 | -39872.8054 | -38813.8573 | -38035.4455 | 0 2023: -37478.8924; 1 2024: -37088.8308; 2 2025: -36819.2742; 3 2026: -36634.8033; 4 2027: -36509.4032; 5 2028: -36424.5464; 6 2029: -36367.3019; 7 2030: -36328.7652; 8 2031: -36302.8589; 9 2032: -36285.4598; 10 2033: -36273.7818; 11 2034: -36265.947; 12 2035: -36260.6921
Capex costumization | 35000 | 35000 | 35000 | 35000 | 35000 | 35000 | 35000 | 35000 | 35000 | 35000 | 35000 | 35000 | 35000 | 35000 | 35000 | 0 2023: 35000; 1 2024: 35000; 2 2025: 35000; 3 2026: 35000; 4 2027: 35000; 5 2028: 35000; 6 2029: 35000; 7 2030: 35000; 8 2031: 35000; 9 2032: 35000; 10 2033: 35000; 11 2034: 35000; 12 2035: 35000
Residual value (costumization) | -8750 | -8750 | -8750 | -8750 | -8750 | -8750 | -8750 | -8750 | -8750 | -8750 | -8750 | -8750 | -8750 | -8750 | -8750 | 0 2023: -8750; 1 2024: -8750; 2 2025: -8750; 3 2026: -8750; 4 2027: -8750; 5 2028: -8750; 6 2029: -8750; 7 2030: -8750; 8 2031: -8750; 9 2032: -8750; 10 2033: -8750; 11 2034: -8750; 12 2035: -8750
WACC | 0.06 | 0.06 | 0.06 | 0.06 | 0.06 | 0.06 | 0.06 | 0.06 | 0.06 | 0.06 | 0.06 | 0.06 | 0.06 | 0.06 | 0.06 | 0 2023: 0.06; 1 2024: 0.06; 2 2025: 0.06; 3 2026: 0.06; 4 2027: 0.06; 5 2028: 0.06; 6 2029: 0.06; 7 2030: 0.06; 8 2031: 0.06; 9 2032: 0.06; 10 2033: 0.06; 11 2034: 0.06; 12 2035: 0.06
Opex fix (admin, crew, insurance) | 70000 | 70000 | 70000 | 70000 | 70000 | 70000 | 70000 | 70000 | 70000 | 70000 | 70000 | 70000 | 70000 | 70000 | 70000 | 0 2023: 70000; 1 2024: 70000; 2 2025: 70000; 3 2026: 70000; 4 2027: 70000; 5 2028: 70000; 6 2029: 70000; 7 2030: 70000; 8 2031: 70000; 9 2032: 70000; 10 2033: 70000; 11 2034: 70000; 12 2035: 70000
Opex maintenance & repair | 15000 | 15000 | 15000 | 15000 | 15000 | 15000 | 15000 | 15000 | 15000 | 15000 | 15000 | 15000 | 15000 | 15000 | 15000 | 0 2023: 15000; 1 2024: 15000; 2 2025: 15000; 3 2026: 15000; 4 2027: 15000; 5 2028: 15000; 6 2029: 15000; 7 2030: 15000; 8 2031: 15000; 9 2032: 15000; 10 2033: 15000; 11 2034: 15000; 12 2035: 15000
Opex var (mode-fees) | 0.11 | 0.11 | 0.11 | 0.11 | 0.11 | 0.11 | 0.11 | 0.11 | 0.11 | 0.11 | 0.11 | 0.11 | 0.11 | 0.11 | 0.11 | 0 2023: 0.11; 1 2024: 0.11; 2 2025: 0.11; 3 2026: 0.11; 4 2027: 0.11; 5 2028: 0.11; 6 2029: 0.11; 7 2030: 0.11; 8 2031: 0.11; 9 2032: 0.11; 10 2033: 0.11; 11 2034: 0.11; 12 2035: 0.11
Fuel Economy | 1.5 | 1.4918 | 1.4805 | 1.4654 | 1.4457 | 1.4209 | 1.391 | 1.3573 | 1.3217 | 1.2868 | 1.2551 | 1.2281 | 1.2064 | 1.1899 | 1.1778 | 0 2023: 1.1691; 1 2024: 1.1631; 2 2025: 1.1589; 3 2026: 1.156; 4 2027: 1.154; 5 2028: 1.1527; 6 2029: 1.1518; 7 2030: 1.1512; 8 2031: 1.1508; 9 2032: 1.1506; 10 2033: 1.1504; 11 2034: 1.1502; 12 2035: 1.1502
Fuel Cost | 0.1331 | 0.13284 | 0.13247 | 0.13195 | 0.13121 | 0.13019 | 0.12879 | 0.12691 | 0.12445 | 0.12135 | 0.11763 | 0.11343 | 0.10899 | 0.10464 | 0.10068 | 0 2023: 0.097316; 1 2024: 0.094621; 2 2025: 0.092564; 3 2026: 0.091053; 4 2027: 0.089972; 5 2028: 0.089214; 6 2029: 0.088691; 7 2030: 0.088332; 8 2031: 0.088089; 9 2032: 0.087924; 10 2033: 0.087813; 11 2034: 0.087738; 12 2035: 0.087688
Emission Cost | 0.0035123 | 0.0035089 | 0.0035041 | 0.0034973 | 0.0034875 | 0.0034735 | 0.0034536 | 0.0034254 | 0.0033854 | 0.0033294 | 0.0032514 | 0.0031446 | 0.003001 | 0.0028132 | 0.0025768 | 0 2023: 0.0022931; 1 2024: 0.0019723; 2 2025: 0.0016337; 3 2026: 0.0013017; 4 2027: 0.00099947; 5 2028: 0.00074262; 6 2029: 0.00053694; 7 2030: 0.00037999; 8 2031: 0.00026462; 9 2032: 0.00018213; 10 2033: 0.00012432; 11 2034: 8.4372e-05; 12 2035: 5.7032e-05
Lifetime vehicle | 8 | 8 | 8 | 8 | 8 | 8 | 8 | 8 | 8 | 8 | 8 | 8 | 8 | 8 | 8 | 0 2023: 8; 1 2024: 8; 2 2025: 8; 3 2026: 8; 4 2027: 8; 5 2028: 8; 6 2029: 8; 7 2030: 8; 8 2031: 8; 9 2032: 8; 10 2033: 8; 11 2034: 8; 12 2035: 8
Lifetime costumization | 10 | 10 | 10 | 10 | 10 | 10 | 10 | 10 | 10 | 10 | 10 | 10 | 10 | 10 | 10 | 0 2023: 10; 1 2024: 10; 2 2025: 10; 3 2026: 10; 4 2027: 10; 5 2028: 10; 6 2029: 10; 7 2030: 10; 8 2031: 10; 9 2032: 10; 10 2033: 10; 11 2034: 10; 12 2035: 10
Tonnage . | 25 | 25 | 25 | 25 | 25 | 25 | 25 | 25 | 25 | 25 | 25 | 25 | 25 | 25 | 25 | 0 2023: 25; 1 2024: 25; 2 2025: 25; 3 2026: 25; 4 2027: 25; 5 2028: 25; 6 2029: 25; 7 2030: 25; 8 2031: 25; 9 2032: 25; 10 2033: 25; 11 2034: 25; 12 2035: 25
Market failure (av. utilization) | 16 | 16 | 16 | 16 | 16 | 16 | 16 | 16 | 16 | 16 | 16 | 16 | 16 | 16 | 16 | 0 2023: 16; 1 2024: 16; 2 2025: 16; 3 2026: 16; 4 2027: 16; 5 2028: 16; 6 2029: 16; 7 2030: 16; 8 2031: 16; 9 2032: 16; 10 2033: 16; 11 2034: 16; 12 2035: 16
Payload loss (fuel) | 2.4835 | 2.4764 | 2.4664 | 2.4522 | 2.4323 | 2.4046 | 2.3667 | 2.3157 | 2.249 | 2.1651 | 2.0643 | 1.9504 | 1.8301 | 1.7122 | 1.6049 | 0 2023: 1.5137; 1 2024: 1.4407; 2 2025: 1.3849; 3 2026: 1.344; 4 2027: 1.3147; 5 2028: 1.2941; 6 2029: 1.28; 7 2030: 1.2703; 8 2031: 1.2637; 9 2032: 1.2592; 10 2033: 1.2562; 11 2034: 1.2541; 12 2035: 1.2528
Annual Mileage | 90000 | 90000 | 90000 | 90000 | 90000 | 90000 | 90000 | 90000 | 90000 | 90000 | 90000 | 90000 | 90000 | 90000 | 90000 | 0 2023: 90000; 1 2024: 90000; 2 2025: 90000; 3 2026: 90000; 4 2027: 90000; 5 2028: 90000; 6 2029: 90000; 7 2030: 90000; 8 2031: 90000; 9 2032: 90000; 10 2033: 90000; 11 2034: 90000; 12 2035: 90000
Calulation | 2023 | 2024 | 2025 | 2026 | 2027 | 2028 | 2029 | 2030 | 2031 | 2032 | 2033 | 2034 | 2035 | 2036 | 2037 | 0 2023: 2038; 1 2024: 2039; 2 2025: 2040; 3 2026: 2041; 4 2027: 2042; 5 2028: 2043; 6 2029: 2044; 7 2030: 2045; 8 2031: 2046; 9 2032: 2047; 10 2033: 2048; 11 2034: 2049; 12 2035: 2050
Capex vehicle | 62190.6651 | 61281.3291 | 60034.6635 | 58359.2786 | 56169.2268 | 53411.2267 | 50101.7057 | 46359.3866 | 42408.6357 | 38535.6282 | 35009.9497 | 32013.6251 | 29614.1057 | 27783.1658 | 26437.2782 | 0 2023: 25474.9881; 1 2024: 24800.5648; 2 2025: 24334.4968; 3 2026: 24015.5433; 4 2027: 23798.7244; 5 2028: 23652.0054; 6 2029: 23553.0287; 7 2030: 23486.398; 8 2031: 23441.6056; 9 2032: 23411.5223; 10 2033: 23391.3308; 11 2034: 23377.7843; 12 2035: 23368.6985
Residual value (vehicle) | -9455.0461 | -9370.3531 | -9254.2421 | -9098.2013 | -8894.2259 | -8637.3533 | -8329.1136 | -7980.5643 | -7612.6022 | -7251.8809 | -6923.5089 | -6644.4395 | -6420.9548 | -6250.4261 | -6125.0738 | 0 2023: -6035.4488; 1 2024: -5972.6348; 2 2025: -5929.2265; 3 2026: -5899.5201; 4 2027: -5879.3262; 5 2028: -5865.6612; 6 2029: -5856.4427; 7 2030: -5850.2369; 8 2031: -5846.0651; 9 2032: -5843.2632; 10 2033: -5841.3826; 11 2034: -5840.121; 12 2035: -5839.2747
Capex costumization | 4755.3785 | 4755.3785 | 4755.3785 | 4755.3785 | 4755.3785 | 4755.3785 | 4755.3785 | 4755.3785 | 4755.3785 | 4755.3785 | 4755.3785 | 4755.3785 | 4755.3785 | 4755.3785 | 4755.3785 | 0 2023: 4755.3785; 1 2024: 4755.3785; 2 2025: 4755.3785; 3 2026: 4755.3785; 4 2027: 4755.3785; 5 2028: 4755.3785; 6 2029: 4755.3785; 7 2030: 4755.3785; 8 2031: 4755.3785; 9 2032: 4755.3785; 10 2033: 4755.3785; 11 2034: 4755.3785; 12 2035: 4755.3785
Residual value (costumization) | -1188.8446 | -1188.8446 | -1188.8446 | -1188.8446 | -1188.8446 | -1188.8446 | -1188.8446 | -1188.8446 | -1188.8446 | -1188.8446 | -1188.8446 | -1188.8446 | -1188.8446 | -1188.8446 | -1188.8446 | 0 2023: -1188.8446; 1 2024: -1188.8446; 2 2025: -1188.8446; 3 2026: -1188.8446; 4 2027: -1188.8446; 5 2028: -1188.8446; 6 2029: -1188.8446; 7 2030: -1188.8446; 8 2031: -1188.8446; 9 2032: -1188.8446; 10 2033: -1188.8446; 11 2034: -1188.8446; 12 2035: -1188.8446
Opex fix (admin, crew, insurance) | 70000 | 70000 | 70000 | 70000 | 70000 | 70000 | 70000 | 70000 | 70000 | 70000 | 70000 | 70000 | 70000 | 70000 | 70000 | 0 2023: 70000; 1 2024: 70000; 2 2025: 70000; 3 2026: 70000; 4 2027: 70000; 5 2028: 70000; 6 2029: 70000; 7 2030: 70000; 8 2031: 70000; 9 2032: 70000; 10 2033: 70000; 11 2034: 70000; 12 2035: 70000
Opex maintenance & repair | 15000 | 15000 | 15000 | 15000 | 15000 | 15000 | 15000 | 15000 | 15000 | 15000 | 15000 | 15000 | 15000 | 15000 | 15000 | 0 2023: 15000; 1 2024: 15000; 2 2025: 15000; 3 2026: 15000; 4 2027: 15000; 5 2028: 15000; 6 2029: 15000; 7 2030: 15000; 8 2031: 15000; 9 2032: 15000; 10 2033: 15000; 11 2034: 15000; 12 2035: 15000
Opex var (mode-fees) | 9900 | 9900 | 9900 | 9900 | 9900 | 9900 | 9900 | 9900 | 9900 | 9900 | 9900 | 9900 | 9900 | 9900 | 9900 | 0 2023: 9900; 1 2024: 9900; 2 2025: 9900; 3 2026: 9900; 4 2027: 9900; 5 2028: 9900; 6 2029: 9900; 7 2030: 9900; 8 2031: 9900; 9 2032: 9900; 10 2033: 9900; 11 2034: 9900; 12 2035: 9900
Fuel Cost | 17968.2526 | 17835.0969 | 17651.4717 | 17402.484 | 17072.5634 | 16648.4867 | 16123.7722 | 15503.0374 | 14803.8244 | 14054.181 | 13287.3288 | 12536.9028 | 11834.3455 | 11206.6178 | 10672.6134 | 0 2023: 10239.9058; 1 2024: 9904.5535; 2 2025: 9654.2919; 3 2026: 9473.0667; 4 2027: 9344.7919; 5 2028: 9255.4959; 6 2029: 9194.0658; 7 2030: 9152.1537; 8 2031: 9123.7205; 9 2032: 9104.5064; 10 2033: 9091.5563; 11 2034: 9082.8438; 12 2035: 9076.9892
Emission Cost | 316.1042 | 315.8032 | 315.3723 | 314.7559 | 313.8749 | 312.6176 | 310.8268 | 308.2841 | 304.6903 | 299.6446 | 292.6293 | 283.0116 | 270.0864 | 253.1907 | 231.9134 | 0 2023: 206.3812; 1 2024: 177.5102; 2 2025: 147.0311; 3 2026: 117.1518; 4 2027: 89.952; 5 2028: 66.8361; 6 2029: 48.3244; 7 2030: 34.1992; 8 2031: 23.816; 9 2032: 16.3921; 10 2033: 11.1891; 11 2034: 7.5935; 12 2035: 5.1329
€/a | 169486.5097 | 168528.4101 | 167213.7994 | 165444.8511 | 163127.9731 | 160201.5115 | 156673.725 | 152656.6777 | 148371.0821 | 144104.1068 | 140132.9328 | 136655.6339 | 133764.1166 | 131459.0822 | 129683.2651 | 0 2023: 128352.3603; 1 2024: 127376.5275; 2 2025: 126673.1271; 3 2026: 126172.7756; 4 2027: 125820.6761; 5 2028: 125575.2102; 6 2029: 125405.5101; 7 2030: 125289.0478; 8 2031: 125209.6109; 9 2032: 125155.6915; 10 2033: 125119.2275; 11 2034: 125094.6345; 12 2035: 125078.0797
Calulation | 2023 | 2024 | 2025 | 2026 | 2027 | 2028 | 2029 | 2030 | 2031 | 2032 | 2033 | 2034 | 2035 | 2036 | 2037 | 0 2023: 2038; 1 2024: 2039; 2 2025: 2040; 3 2026: 2041; 4 2027: 2042; 5 2028: 2043; 6 2029: 2044; 7 2030: 2045; 8 2031: 2046; 9 2032: 2047; 10 2033: 2048; 11 2034: 2049; 12 2035: 2050
Capex vehicle | 0.69101 | 0.6809 | 0.66705 | 0.64844 | 0.6241 | 0.59346 | 0.55669 | 0.5151 | 0.47121 | 0.42817 | 0.389 | 0.35571 | 0.32905 | 0.3087 | 0.29375 | 0 2023: 0.28306; 1 2024: 0.27556; 2 2025: 0.27038; 3 2026: 0.26684; 4 2027: 0.26443; 5 2028: 0.2628; 6 2029: 0.2617; 7 2030: 0.26096; 8 2031: 0.26046; 9 2032: 0.26013; 10 2033: 0.2599; 11 2034: 0.25975; 12 2035: 0.25965
Residual value (vehicle) | -0.10506 | -0.10412 | -0.10282 | -0.10109 | -0.098825 | -0.095971 | -0.092546 | -0.088673 | -0.084584 | -0.080576 | -0.076928 | -0.073827 | -0.071344 | -0.069449 | -0.068056 | 0 2023: -0.067061; 1 2024: -0.066363; 2 2025: -0.06588; 3 2026: -0.06555; 4 2027: -0.065326; 5 2028: -0.065174; 6 2029: -0.065072; 7 2030: -0.065003; 8 2031: -0.064956; 9 2032: -0.064925; 10 2033: -0.064904; 11 2034: -0.06489; 12 2035: -0.064881
Capex costumization | 0.052838 | 0.052838 | 0.052838 | 0.052838 | 0.052838 | 0.052838 | 0.052838 | 0.052838 | 0.052838 | 0.052838 | 0.052838 | 0.052838 | 0.052838 | 0.052838 | 0.052838 | 0 2023: 0.052838; 1 2024: 0.052838; 2 2025: 0.052838; 3 2026: 0.052838; 4 2027: 0.052838; 5 2028: 0.052838; 6 2029: 0.052838; 7 2030: 0.052838; 8 2031: 0.052838; 9 2032: 0.052838; 10 2033: 0.052838; 11 2034: 0.052838; 12 2035: 0.052838
Residual value (costumization) | -0.013209 | -0.013209 | -0.013209 | -0.013209 | -0.013209 | -0.013209 | -0.013209 | -0.013209 | -0.013209 | -0.013209 | -0.013209 | -0.013209 | -0.013209 | -0.013209 | -0.013209 | 0 2023: -0.013209; 1 2024: -0.013209; 2 2025: -0.013209; 3 2026: -0.013209; 4 2027: -0.013209; 5 2028: -0.013209; 6 2029: -0.013209; 7 2030: -0.013209; 8 2031: -0.013209; 9 2032: -0.013209; 10 2033: -0.013209; 11 2034: -0.013209; 12 2035: -0.013209
Opex fix (admin, crew, insurance) | 0.77778 | 0.77778 | 0.77778 | 0.77778 | 0.77778 | 0.77778 | 0.77778 | 0.77778 | 0.77778 | 0.77778 | 0.77778 | 0.77778 | 0.77778 | 0.77778 | 0.77778 | 0 2023: 0.77778; 1 2024: 0.77778; 2 2025: 0.77778; 3 2026: 0.77778; 4 2027: 0.77778; 5 2028: 0.77778; 6 2029: 0.77778; 7 2030: 0.77778; 8 2031: 0.77778; 9 2032: 0.77778; 10 2033: 0.77778; 11 2034: 0.77778; 12 2035: 0.77778
Opex maintenance & repair | 0.16667 | 0.16667 | 0.16667 | 0.16667 | 0.16667 | 0.16667 | 0.16667 | 0.16667 | 0.16667 | 0.16667 | 0.16667 | 0.16667 | 0.16667 | 0.16667 | 0.16667 | 0 2023: 0.16667; 1 2024: 0.16667; 2 2025: 0.16667; 3 2026: 0.16667; 4 2027: 0.16667; 5 2028: 0.16667; 6 2029: 0.16667; 7 2030: 0.16667; 8 2031: 0.16667; 9 2032: 0.16667; 10 2033: 0.16667; 11 2034: 0.16667; 12 2035: 0.16667
Opex var (mode-fees) | 0.11 | 0.11 | 0.11 | 0.11 | 0.11 | 0.11 | 0.11 | 0.11 | 0.11 | 0.11 | 0.11 | 0.11 | 0.11 | 0.11 | 0.11 | 0 2023: 0.11; 1 2024: 0.11; 2 2025: 0.11; 3 2026: 0.11; 4 2027: 0.11; 5 2028: 0.11; 6 2029: 0.11; 7 2030: 0.11; 8 2031: 0.11; 9 2032: 0.11; 10 2033: 0.11; 11 2034: 0.11; 12 2035: 0.11
Fuel Cost | 0.19965 | 0.19817 | 0.19613 | 0.19336 | 0.1897 | 0.18498 | 0.17915 | 0.17226 | 0.16449 | 0.15616 | 0.14764 | 0.1393 | 0.13149 | 0.12452 | 0.11858 | 0 2023: 0.11378; 1 2024: 0.11005; 2 2025: 0.10727; 3 2026: 0.10526; 4 2027: 0.10383; 5 2028: 0.10284; 6 2029: 0.10216; 7 2030: 0.10169; 8 2031: 0.10137; 9 2032: 0.10116; 10 2033: 0.10102; 11 2034: 0.10092; 12 2035: 0.10086
Emission Cost | 0.0035123 | 0.0035089 | 0.0035041 | 0.0034973 | 0.0034875 | 0.0034735 | 0.0034536 | 0.0034254 | 0.0033854 | 0.0033294 | 0.0032514 | 0.0031446 | 0.003001 | 0.0028132 | 0.0025768 | 0 2023: 0.0022931; 1 2024: 0.0019723; 2 2025: 0.0016337; 3 2026: 0.0013017; 4 2027: 0.00099947; 5 2028: 0.00074262; 6 2029: 0.00053694; 7 2030: 0.00037999; 8 2031: 0.00026462; 9 2032: 0.00018213; 10 2033: 0.00012432; 11 2034: 8.4372e-05; 12 2035: 5.7032e-05
€/km | 1.9096 | 1.899 | 1.8843 | 1.8647 | 1.839 | 1.8064 | 1.7672 | 1.7226 | 1.675 | 1.6276 | 1.5835 | 1.5448 | 1.5127 | 1.4871 | 1.4673 | 0 2023: 1.4526; 1 2024: 1.4417; 2 2025: 1.4339; 3 2026: 1.4283; 4 2027: 1.4244; 5 2028: 1.4217; 6 2029: 1.4198; 7 2030: 1.4185; 8 2031: 1.4176; 9 2032: 1.417; 10 2033: 1.4166; 11 2034: 1.4164; 12 2035: 1.4162
Calulation | 2023 | 2024 | 2025 | 2026 | 2027 | 2028 | 2029 | 2030 | 2031 | 2032 | 2033 | 2034 | 2035 | 2036 | 2037 | 0 2023: 2038; 1 2024: 2039; 2 2025: 2040; 3 2026: 2041; 4 2027: 2042; 5 2028: 2043; 6 2029: 2044; 7 2030: 2045; 8 2031: 2046; 9 2032: 2047; 10 2033: 2048; 11 2034: 2049; 12 2035: 2050
Capex vehicle | 0.02764 | 0.027236 | 0.026682 | 0.025937 | 0.024964 | 0.023738 | 0.022267 | 0.020604 | 0.018848 | 0.017127 | 0.01556 | 0.014228 | 0.013162 | 0.012348 | 0.01175 | 0 2023: 0.011322; 1 2024: 0.011022; 2 2025: 0.010815; 3 2026: 0.010674; 4 2027: 0.010577; 5 2028: 0.010512; 6 2029: 0.010468; 7 2030: 0.010438; 8 2031: 0.010418; 9 2032: 0.010405; 10 2033: 0.010396; 11 2034: 0.01039; 12 2035: 0.010386
Residual value (vehicle) | -0.0042022 | -0.0041646 | -0.004113 | -0.0040436 | -0.003953 | -0.0038388 | -0.0037018 | -0.0035469 | -0.0033834 | -0.0032231 | -0.0030771 | -0.0029531 | -0.0028538 | -0.002778 | -0.0027223 | 0 2023: -0.0026824; 1 2024: -0.0026545; 2 2025: -0.0026352; 3 2026: -0.002622; 4 2027: -0.002613; 5 2028: -0.002607; 6 2029: -0.0026029; 7 2030: -0.0026001; 8 2031: -0.0025983; 9 2032: -0.002597; 10 2033: -0.0025962; 11 2034: -0.0025956; 12 2035: -0.0025952
Capex costumization | 0.0021135 | 0.0021135 | 0.0021135 | 0.0021135 | 0.0021135 | 0.0021135 | 0.0021135 | 0.0021135 | 0.0021135 | 0.0021135 | 0.0021135 | 0.0021135 | 0.0021135 | 0.0021135 | 0.0021135 | 0 2023: 0.0021135; 1 2024: 0.0021135; 2 2025: 0.0021135; 3 2026: 0.0021135; 4 2027: 0.0021135; 5 2028: 0.0021135; 6 2029: 0.0021135; 7 2030: 0.0021135; 8 2031: 0.0021135; 9 2032: 0.0021135; 10 2033: 0.0021135; 11 2034: 0.0021135; 12 2035: 0.0021135
Residual value (costumization) | -0.00052838 | -0.00052838 | -0.00052838 | -0.00052838 | -0.00052838 | -0.00052838 | -0.00052838 | -0.00052838 | -0.00052838 | -0.00052838 | -0.00052838 | -0.00052838 | -0.00052838 | -0.00052838 | -0.00052838 | 0 2023: -0.00052838; 1 2024: -0.00052838; 2 2025: -0.00052838; 3 2026: -0.00052838; 4 2027: -0.00052838; 5 2028: -0.00052838; 6 2029: -0.00052838; 7 2030: -0.00052838; 8 2031: -0.00052838; 9 2032: -0.00052838; 10 2033: -0.00052838; 11 2034: -0.00052838; 12 2035: -0.00052838
Opex fix (admin, crew, insurance) | 0.031111 | 0.031111 | 0.031111 | 0.031111 | 0.031111 | 0.031111 | 0.031111 | 0.031111 | 0.031111 | 0.031111 | 0.031111 | 0.031111 | 0.031111 | 0.031111 | 0.031111 | 0 2023: 0.031111; 1 2024: 0.031111; 2 2025: 0.031111; 3 2026: 0.031111; 4 2027: 0.031111; 5 2028: 0.031111; 6 2029: 0.031111; 7 2030: 0.031111; 8 2031: 0.031111; 9 2032: 0.031111; 10 2033: 0.031111; 11 2034: 0.031111; 12 2035: 0.031111
Opex maintenance & repair | 0.0066667 | 0.0066667 | 0.0066667 | 0.0066667 | 0.0066667 | 0.0066667 | 0.0066667 | 0.0066667 | 0.0066667 | 0.0066667 | 0.0066667 | 0.0066667 | 0.0066667 | 0.0066667 | 0.0066667 | 0 2023: 0.0066667; 1 2024: 0.0066667; 2 2025: 0.0066667; 3 2026: 0.0066667; 4 2027: 0.0066667; 5 2028: 0.0066667; 6 2029: 0.0066667; 7 2030: 0.0066667; 8 2031: 0.0066667; 9 2032: 0.0066667; 10 2033: 0.0066667; 11 2034: 0.0066667; 12 2035: 0.0066667
Opex var (mode-fees) | 0.0044 | 0.0044 | 0.0044 | 0.0044 | 0.0044 | 0.0044 | 0.0044 | 0.0044 | 0.0044 | 0.0044 | 0.0044 | 0.0044 | 0.0044 | 0.0044 | 0.0044 | 0 2023: 0.0044; 1 2024: 0.0044; 2 2025: 0.0044; 3 2026: 0.0044; 4 2027: 0.0044; 5 2028: 0.0044; 6 2029: 0.0044; 7 2030: 0.0044; 8 2031: 0.0044; 9 2032: 0.0044; 10 2033: 0.0044; 11 2034: 0.0044; 12 2035: 0.0044
Fuel Cost | 0.0079859 | 0.0079267 | 0.0078451 | 0.0077344 | 0.0075878 | 0.0073993 | 0.0071661 | 0.0068902 | 0.0065795 | 0.0062463 | 0.0059055 | 0.005572 | 0.0052597 | 0.0049807 | 0.0047434 | 0 2023: 0.0045511; 1 2024: 0.004402; 2 2025: 0.0042908; 3 2026: 0.0042103; 4 2027: 0.0041532; 5 2028: 0.0041136; 6 2029: 0.0040863; 7 2030: 0.0040676; 8 2031: 0.004055; 9 2032: 0.0040464; 10 2033: 0.0040407; 11 2034: 0.0040368; 12 2035: 0.0040342
Market failure (av. utilization) | 0.042966 | 0.042727 | 0.042398 | 0.041956 | 0.041376 | 0.040645 | 0.039763 | 0.038759 | 0.037687 | 0.03662 | 0.035628 | 0.034758 | 0.034035 | 0.033459 | 0.033015 | 0 2023: 0.032683; 1 2024: 0.032439; 2 2025: 0.032263; 3 2026: 0.032138; 4 2027: 0.03205; 5 2028: 0.031988; 6 2029: 0.031946; 7 2030: 0.031917; 8 2031: 0.031897; 9 2032: 0.031883; 10 2033: 0.031874; 11 2034: 0.031868; 12 2035: 0.031864
Payload loss (fuel) | 0.0084249 | 0.0083515 | 0.00825 | 0.0081119 | 0.007928 | 0.0076897 | 0.0073917 | 0.0070339 | 0.0066231 | 0.0061727 | 0.0057007 | 0.0052287 | 0.0047794 | 0.0043735 | 0.0040264 | 0 2023: 0.0037448; 1 2024: 0.0035265; 2 2025: 0.0033637; 3 2026: 0.0032459; 4 2027: 0.0031626; 5 2028: 0.0031045; 6 2029: 0.0030646; 7 2030: 0.0030373; 8 2031: 0.0030188; 9 2032: 0.0030063; 10 2033: 0.0029979; 11 2034: 0.0029922; 12 2035: 0.0029884
Emission Cost | 0.00014049 | 0.00014036 | 0.00014017 | 0.00013989 | 0.0001395 | 0.00013894 | 0.00013815 | 0.00013702 | 0.00013542 | 0.00013318 | 0.00013006 | 0.00012578 | 0.00012004 | 0.00011253 | 0.00010307 | 0 2023: 9.1725e-05; 1 2024: 7.8893e-05; 2 2025: 6.5347e-05; 3 2026: 5.2067e-05; 4 2027: 3.9979e-05; 5 2028: 2.9705e-05; 6 2029: 2.1478e-05; 7 2030: 1.52e-05; 8 2031: 1.0585e-05; 9 2032: 7.2854e-06; 10 2033: 4.9729e-06; 11 2034: 3.3749e-06; 12 2035: 2.2813e-06
€/tkm | 0.12672 | 0.12598 | 0.12497 | 0.1236 | 0.12181 | 0.11954 | 0.11679 | 0.11364 | 0.11025 | 0.10684 | 0.10361 | 0.10072 | 0.098266 | 0.096259 | 0.094679 | 0 2023: 0.093473; 1 2024: 0.092577; 2 2025: 0.091926; 3 2026: 0.09146; 4 2027: 0.091132; 5 2028: 0.090904; 6 2029: 0.090746; 7 2030: 0.090638; 8 2031: 0.090564; 9 2032: 0.090514; 10 2033: 0.090481; 11 2034: 0.090458; 12 2035: 0.090443

## Semi-trailer truck (Hydrogen)
Road long-haul: Dry bulk
Hydrogen
* Capex vehicle: Purchase cost of the non-costumized asset
** Capex installation: May include costumized trailer or application-specific features
DO NOT CHANGE THE WHITE CELLS
COSTUMIZE THE BLUE BOXES
CALCULATOR OUTPUT
Input parameter | 2023 | 2050 |  | Applied cost change factor | [6 empty] | Input Sigmoid function |  |  |  |  | 0 | 1 | 2 | 3 | 4 | 5 | 6 | 7 | 8 | 9 | 10 | 11 | 12 | 13 | 14 | 15 | 16 | 17 | 18 | 19 | 20 | 21 | 22 | 23 | 24 | 25 | 26 | 27
| Start value | End value | Unit | [7 empty] | midway | min | max | a | k | 2023 | 2024 | 2025 | 2026 | 2027 | 2028 | 2029 | 2030 | 2031 | 2032 | 2033 | 2034 | 2035 | 2036 | 2037 | 2038 | 2039 | 2040 | 2041 | 2042 | 2043 | 2044 | 2045 | 2046 | 2047 | 2048 | 2049 | 2050
Capex vehicle | 390000 | 155000 | [€] | [7 empty] | 9 | 0 | 1 | 0.9 | 0.4 | 0.96177 | 0.94585 | 0.9237 | 0.89334 | 0.85255 | 0.79921 | 0.73205 | 0.65146 | 0.56032 | 0.46411 | 0.3698 | 0.28394 | 0.21097 | 0.15254 | 0.10795 | 0.075177 | 0.051743 | 0.035319 | 0.023969 | 0.016202 | 0.010922 | 0.0073493 | 0.004939 | 0.0033164 | 0.0022256 | 0.001493 | 0.0010013 | 0.00067145
Residual value (vehicle) | -58500 | -38750 | [€] | [7 empty] | 9 | 0 | 1 | 0.9 | 0.4 | 0.96177 | 0.94585 | 0.9237 | 0.89334 | 0.85255 | 0.79921 | 0.73205 | 0.65146 | 0.56032 | 0.46411 | 0.3698 | 0.28394 | 0.21097 | 0.15254 | 0.10795 | 0.075177 | 0.051743 | 0.035319 | 0.023969 | 0.016202 | 0.010922 | 0.0073493 | 0.004939 | 0.0033164 | 0.0022256 | 0.001493 | 0.0010013 | 0.00067145
Capex costumization | 40000 | 40000 | [€] | [7 empty] | 12 | 0 | 1 | 0.9 | 0.4 | 0.9868 | 0.98115 | 0.97312 | 0.96177 | 0.94585 | 0.9237 | 0.89334 | 0.85255 | 0.79921 | 0.73205 | 0.65146 | 0.56032 | 0.46411 | 0.3698 | 0.28394 | 0.21097 | 0.15254 | 0.10795 | 0.075177 | 0.051743 | 0.035319 | 0.023969 | 0.016202 | 0.010922 | 0.0073493 | 0.004939 | 0.0033164 | 0.0022256
Residual value (costumization) | -10000 | -10000 | [€] | [7 empty] | 12 | 0 | 1 | 0.9 | 0.4 | 0.9868 | 0.98115 | 0.97312 | 0.96177 | 0.94585 | 0.9237 | 0.89334 | 0.85255 | 0.79921 | 0.73205 | 0.65146 | 0.56032 | 0.46411 | 0.3698 | 0.28394 | 0.21097 | 0.15254 | 0.10795 | 0.075177 | 0.051743 | 0.035319 | 0.023969 | 0.016202 | 0.010922 | 0.0073493 | 0.004939 | 0.0033164 | 0.0022256
WACC | 0.06 | 0.06 | [%] | [7 empty] | 12 | 0 | 1 | 0.9 | 0.4 | 0.9868 | 0.98115 | 0.97312 | 0.96177 | 0.94585 | 0.9237 | 0.89334 | 0.85255 | 0.79921 | 0.73205 | 0.65146 | 0.56032 | 0.46411 | 0.3698 | 0.28394 | 0.21097 | 0.15254 | 0.10795 | 0.075177 | 0.051743 | 0.035319 | 0.023969 | 0.016202 | 0.010922 | 0.0073493 | 0.004939 | 0.0033164 | 0.0022256
Opex fix (admin, crew, insurance) | 70000 | 70000 | [€/a] | [7 empty] | 12 | 0 | 1 | 0.9 | 0.4 | 0.9868 | 0.98115 | 0.97312 | 0.96177 | 0.94585 | 0.9237 | 0.89334 | 0.85255 | 0.79921 | 0.73205 | 0.65146 | 0.56032 | 0.46411 | 0.3698 | 0.28394 | 0.21097 | 0.15254 | 0.10795 | 0.075177 | 0.051743 | 0.035319 | 0.023969 | 0.016202 | 0.010922 | 0.0073493 | 0.004939 | 0.0033164 | 0.0022256
Opex maintenance & repair | 26000 | 18000 | [€/a] | [7 empty] | 9 | 0 | 1 | 0.9 | 0.4 | 0.96177 | 0.94585 | 0.9237 | 0.89334 | 0.85255 | 0.79921 | 0.73205 | 0.65146 | 0.56032 | 0.46411 | 0.3698 | 0.28394 | 0.21097 | 0.15254 | 0.10795 | 0.075177 | 0.051743 | 0.035319 | 0.023969 | 0.016202 | 0.010922 | 0.0073493 | 0.004939 | 0.0033164 | 0.0022256 | 0.001493 | 0.0010013 | 0.00067145
Opex var (mode-fees) | 0.11 | 0.11 | [€/km] | [7 empty] | 12 | 0 | 1 | 0.9 | 0.4 | 0.9868 | 0.98115 | 0.97312 | 0.96177 | 0.94585 | 0.9237 | 0.89334 | 0.85255 | 0.79921 | 0.73205 | 0.65146 | 0.56032 | 0.46411 | 0.3698 | 0.28394 | 0.21097 | 0.15254 | 0.10795 | 0.075177 | 0.051743 | 0.035319 | 0.023969 | 0.016202 | 0.010922 | 0.0073493 | 0.004939 | 0.0033164 | 0.0022256
Fuel Economy | 2.53 | 1.79 | [kWh/km] | [7 empty] | 9 | 0 | 1 | 0.9 | 0.4 | 0.96177 | 0.94585 | 0.9237 | 0.89334 | 0.85255 | 0.79921 | 0.73205 | 0.65146 | 0.56032 | 0.46411 | 0.3698 | 0.28394 | 0.21097 | 0.15254 | 0.10795 | 0.075177 | 0.051743 | 0.035319 | 0.023969 | 0.016202 | 0.010922 | 0.0073493 | 0.004939 | 0.0033164 | 0.0022256 | 0.001493 | 0.0010013 | 0.00067145
Fuel Cost | 0.25446 | 0.10949 | [€/kWh] | [7 empty] | 12 | 0 | 1 | 0.9 | 0.4 | 0.9868 | 0.98115 | 0.97312 | 0.96177 | 0.94585 | 0.9237 | 0.89334 | 0.85255 | 0.79921 | 0.73205 | 0.65146 | 0.56032 | 0.46411 | 0.3698 | 0.28394 | 0.21097 | 0.15254 | 0.10795 | 0.075177 | 0.051743 | 0.035319 | 0.023969 | 0.016202 | 0.010922 | 0.0073493 | 0.004939 | 0.0033164 | 0.0022256
Emission Cost | 0.0091246 | 0 | [€/km] | [7 empty] | 17 | 0 | 1 | 0.9 | 0.4 | 0.9978 | 0.99685 | 0.99549 | 0.99355 | 0.99077 | 0.9868 | 0.98115 | 0.97312 | 0.96177 | 0.94585 | 0.9237 | 0.89334 | 0.85255 | 0.79921 | 0.73205 | 0.65146 | 0.56032 | 0.46411 | 0.3698 | 0.28394 | 0.21097 | 0.15254 | 0.10795 | 0.075177 | 0.051743 | 0.035319 | 0.023969 | 0.016202
Lifetime vehicle | 8 | 8 | [a] | [7 empty] | 9 | 0 | 1 | 0.9 | 0.4 | 0.96177 | 0.94585 | 0.9237 | 0.89334 | 0.85255 | 0.79921 | 0.73205 | 0.65146 | 0.56032 | 0.46411 | 0.3698 | 0.28394 | 0.21097 | 0.15254 | 0.10795 | 0.075177 | 0.051743 | 0.035319 | 0.023969 | 0.016202 | 0.010922 | 0.0073493 | 0.004939 | 0.0033164 | 0.0022256 | 0.001493 | 0.0010013 | 0.00067145
Lifetime costumization | 10 | 10 | [a] | [7 empty] | 12 | 0 | 1 | 0.9 | 0.4 | 0.9868 | 0.98115 | 0.97312 | 0.96177 | 0.94585 | 0.9237 | 0.89334 | 0.85255 | 0.79921 | 0.73205 | 0.65146 | 0.56032 | 0.46411 | 0.3698 | 0.28394 | 0.21097 | 0.15254 | 0.10795 | 0.075177 | 0.051743 | 0.035319 | 0.023969 | 0.016202 | 0.010922 | 0.0073493 | 0.004939 | 0.0033164 | 0.0022256
Tonnage . | 25 | 25 | [t] | [7 empty] | 12 | 0 | 1 | 0.9 | 0.4 | 0.9868 | 0.98115 | 0.97312 | 0.96177 | 0.94585 | 0.9237 | 0.89334 | 0.85255 | 0.79921 | 0.73205 | 0.65146 | 0.56032 | 0.46411 | 0.3698 | 0.28394 | 0.21097 | 0.15254 | 0.10795 | 0.075177 | 0.051743 | 0.035319 | 0.023969 | 0.016202 | 0.010922 | 0.0073493 | 0.004939 | 0.0033164 | 0.0022256
Market failure (av. utilization) | 0.56 | 0.56 | [%] | [7 empty] | 12 | 0 | 1 | 0.9 | 0.4 | 0.9868 | 0.98115 | 0.97312 | 0.96177 | 0.94585 | 0.9237 | 0.89334 | 0.85255 | 0.79921 | 0.73205 | 0.65146 | 0.56032 | 0.46411 | 0.3698 | 0.28394 | 0.21097 | 0.15254 | 0.10795 | 0.075177 | 0.051743 | 0.035319 | 0.023969 | 0.016202 | 0.010922 | 0.0073493 | 0.004939 | 0.0033164 | 0.0022256
Payload loss (fuel) | 0.05 | 0.02 | [%] | [7 empty] | 12 | 0 | 1 | 0.9 | 0.4 | 0.9868 | 0.98115 | 0.97312 | 0.96177 | 0.94585 | 0.9237 | 0.89334 | 0.85255 | 0.79921 | 0.73205 | 0.65146 | 0.56032 | 0.46411 | 0.3698 | 0.28394 | 0.21097 | 0.15254 | 0.10795 | 0.075177 | 0.051743 | 0.035319 | 0.023969 | 0.016202 | 0.010922 | 0.0073493 | 0.004939 | 0.0033164 | 0.0022256
Annual Mileage | 55000 | 55000 | [km/a] | [7 empty] | 12 | 0 | 1 | 0.9 | 0.4 | 0.9868 | 0.98115 | 0.97312 | 0.96177 | 0.94585 | 0.9237 | 0.89334 | 0.85255 | 0.79921 | 0.73205 | 0.65146 | 0.56032 | 0.46411 | 0.3698 | 0.28394 | 0.21097 | 0.15254 | 0.10795 | 0.075177 | 0.051743 | 0.035319 | 0.023969 | 0.016202 | 0.010922 | 0.0073493 | 0.004939 | 0.0033164 | 0.0022256
Calulation | 2023 | 2024 | 2025 | 2026 | 2027 | 2028 | 2029 | 2030 | 2031 | 2032 | 2033 | 2034 | 2035 | 2036 | 2037 | 0 2023: 2038; 1 2024: 2039; 2 2025: 2040; 3 2026: 2041; 4 2027: 2042; 5 2028: 2043; 6 2029: 2044; 7 2030: 2045; 8 2031: 2046; 9 2032: 2047; 10 2033: 2048; 11 2034: 2049; 12 2035: 2050
Capex vehicle | 381017.0878 | 377274.2498 | 372070.3464 | 364935.9894 | 355348.1781 | 342815.0565 | 327031.7083 | 308092.1435 | 286675.7825 | 264066.6182 | 241902.3598 | 221725.7793 | 204578.559 | 190846.7065 | 180368.6935 | 0 2023: 172666.5137; 1 2024: 167159.5665; 2 2025: 163300.0098; 3 2026: 160632.8189; 4 2027: 158807.5272; 5 2028: 157566.7265; 6 2029: 156727.0905; 7 2030: 156160.6712; 8 2031: 155779.3605; 9 2032: 155523.0245; 10 2033: 155350.8655; 11 2034: 155235.3145; 12 2035: 155157.791
Residual value (vehicle) | -57745.0531 | -57430.4955 | -56993.1461 | -56393.5566 | -55587.7724 | -54534.4569 | -53207.984 | -51616.2546 | -49816.369 | -47916.2371 | -46053.4962 | -44357.8049 | -42916.7087 | -41762.6487 | -40882.0498 | 0 2023: -40234.7389; 1 2024: -39771.921; 2 2025: -39447.554; 3 2026: -39223.3965; 4 2027: -39069.9943; 5 2028: -38965.7143; 6 2029: -38895.1491; 7 2030: -38847.5458; 8 2031: -38815.4994; 9 2032: -38793.9563; 10 2033: -38779.4876; 11 2034: -38769.7764; 12 2035: -38763.2612
Capex costumization | 40000 | 40000 | 40000 | 40000 | 40000 | 40000 | 40000 | 40000 | 40000 | 40000 | 40000 | 40000 | 40000 | 40000 | 40000 | 0 2023: 40000; 1 2024: 40000; 2 2025: 40000; 3 2026: 40000; 4 2027: 40000; 5 2028: 40000; 6 2029: 40000; 7 2030: 40000; 8 2031: 40000; 9 2032: 40000; 10 2033: 40000; 11 2034: 40000; 12 2035: 40000
Residual value (costumization) | -10000 | -10000 | -10000 | -10000 | -10000 | -10000 | -10000 | -10000 | -10000 | -10000 | -10000 | -10000 | -10000 | -10000 | -10000 | 0 2023: -10000; 1 2024: -10000; 2 2025: -10000; 3 2026: -10000; 4 2027: -10000; 5 2028: -10000; 6 2029: -10000; 7 2030: -10000; 8 2031: -10000; 9 2032: -10000; 10 2033: -10000; 11 2034: -10000; 12 2035: -10000
WACC | 0.06 | 0.06 | 0.06 | 0.06 | 0.06 | 0.06 | 0.06 | 0.06 | 0.06 | 0.06 | 0.06 | 0.06 | 0.06 | 0.06 | 0.06 | 0 2023: 0.06; 1 2024: 0.06; 2 2025: 0.06; 3 2026: 0.06; 4 2027: 0.06; 5 2028: 0.06; 6 2029: 0.06; 7 2030: 0.06; 8 2031: 0.06; 9 2032: 0.06; 10 2033: 0.06; 11 2034: 0.06; 12 2035: 0.06
Opex fix (admin, crew, insurance) | 70000 | 70000 | 70000 | 70000 | 70000 | 70000 | 70000 | 70000 | 70000 | 70000 | 70000 | 70000 | 70000 | 70000 | 70000 | 0 2023: 70000; 1 2024: 70000; 2 2025: 70000; 3 2026: 70000; 4 2027: 70000; 5 2028: 70000; 6 2029: 70000; 7 2030: 70000; 8 2031: 70000; 9 2032: 70000; 10 2033: 70000; 11 2034: 70000; 12 2035: 70000
Opex maintenance & repair | 25694.1987 | 25566.783 | 25389.6288 | 25146.7571 | 24820.3635 | 24393.7041 | 23856.3986 | 23211.6474 | 22482.5798 | 21712.9061 | 20958.3782 | 20271.5159 | 19687.7807 | 19220.3134 | 18863.6151 | 0 2023: 18601.4132; 1 2024: 18413.9427; 2 2025: 18282.5535; 3 2026: 18191.7555; 4 2027: 18129.6179; 5 2028: 18087.3779; 6 2029: 18058.7946; 7 2030: 18039.5122; 8 2031: 18026.5314; 9 2032: 18017.8051; 10 2033: 18011.9444; 11 2034: 18008.0107; 12 2035: 18005.3716
Opex var (mode-fees) | 0.11 | 0.11 | 0.11 | 0.11 | 0.11 | 0.11 | 0.11 | 0.11 | 0.11 | 0.11 | 0.11 | 0.11 | 0.11 | 0.11 | 0.11 | 0 2023: 0.11; 1 2024: 0.11; 2 2025: 0.11; 3 2026: 0.11; 4 2027: 0.11; 5 2028: 0.11; 6 2029: 0.11; 7 2030: 0.11; 8 2031: 0.11; 9 2032: 0.11; 10 2033: 0.11; 11 2034: 0.11; 12 2035: 0.11
Fuel Economy | 2.5017 | 2.4899 | 2.4735 | 2.4511 | 2.4209 | 2.3814 | 2.3317 | 2.2721 | 2.2046 | 2.1334 | 2.0636 | 2.0001 | 1.9461 | 1.9029 | 1.8699 | 0 2023: 1.8456; 1 2024: 1.8283; 2 2025: 1.8161; 3 2026: 1.8077; 4 2027: 1.802; 5 2028: 1.7981; 6 2029: 1.7954; 7 2030: 1.7937; 8 2031: 1.7925; 9 2032: 1.7916; 10 2033: 1.7911; 11 2034: 1.7907; 12 2035: 1.7905
Fuel Cost | 0.25254 | 0.25172 | 0.25056 | 0.24891 | 0.24661 | 0.2434 | 0.23899 | 0.23308 | 0.22535 | 0.21561 | 0.20393 | 0.19072 | 0.17677 | 0.1631 | 0.15065 | 0 2023: 0.14007; 1 2024: 0.1316; 2 2025: 0.12514; 3 2026: 0.12039; 4 2027: 0.11699; 5 2028: 0.11461; 6 2029: 0.11296; 7 2030: 0.11184; 8 2031: 0.11107; 9 2032: 0.11056; 10 2033: 0.11021; 11 2034: 0.10997; 12 2035: 0.10981
Emission Cost | 0.0091046 | 0.0090959 | 0.0090835 | 0.0090657 | 0.0090403 | 0.0090041 | 0.0089525 | 0.0088793 | 0.0087758 | 0.0086305 | 0.0084284 | 0.0081514 | 0.0077791 | 0.0072925 | 0.0066797 | 0 2023: 0.0059443; 1 2024: 0.0051127; 2 2025: 0.0042348; 3 2026: 0.0033742; 4 2027: 0.0025908; 5 2028: 0.001925; 6 2029: 0.0013919; 7 2030: 0.00098502; 8 2031: 0.00068596; 9 2032: 0.00047213; 10 2033: 0.00032227; 11 2034: 0.00021871; 12 2035: 0.00014784
Lifetime vehicle | 8 | 8 | 8 | 8 | 8 | 8 | 8 | 8 | 8 | 8 | 8 | 8 | 8 | 8 | 8 | 0 2023: 8; 1 2024: 8; 2 2025: 8; 3 2026: 8; 4 2027: 8; 5 2028: 8; 6 2029: 8; 7 2030: 8; 8 2031: 8; 9 2032: 8; 10 2033: 8; 11 2034: 8; 12 2035: 8
Lifetime costumization | 10 | 10 | 10 | 10 | 10 | 10 | 10 | 10 | 10 | 10 | 10 | 10 | 10 | 10 | 10 | 0 2023: 10; 1 2024: 10; 2 2025: 10; 3 2026: 10; 4 2027: 10; 5 2028: 10; 6 2029: 10; 7 2030: 10; 8 2031: 10; 9 2032: 10; 10 2033: 10; 11 2034: 10; 12 2035: 10
Tonnage . | 25 | 25 | 25 | 25 | 25 | 25 | 25 | 25 | 25 | 25 | 25 | 25 | 25 | 25 | 25 | 0 2023: 25; 1 2024: 25; 2 2025: 25; 3 2026: 25; 4 2027: 25; 5 2028: 25; 6 2029: 25; 7 2030: 25; 8 2031: 25; 9 2032: 25; 10 2033: 25; 11 2034: 25; 12 2035: 25
Market failure (av. utilization) | 14 | 14 | 14 | 14 | 14 | 14 | 14 | 14 | 14 | 14 | 14 | 14 | 14 | 14 | 14 | 0 2023: 14; 1 2024: 14; 2 2025: 14; 3 2026: 14; 4 2027: 14; 5 2028: 14; 6 2029: 14; 7 2030: 14; 8 2031: 14; 9 2032: 14; 10 2033: 14; 11 2034: 14; 12 2035: 14
Payload loss (fuel) | 1.2401 | 1.2359 | 1.2298 | 1.2213 | 1.2094 | 1.1928 | 1.17 | 1.1394 | 1.0994 | 1.049 | 0.98859 | 0.92024 | 0.84808 | 0.77735 | 0.71295 | 0 2023: 0.65823; 1 2024: 0.6144; 2 2025: 0.58096; 3 2026: 0.55638; 4 2027: 0.53881; 5 2028: 0.52649; 6 2029: 0.51798; 7 2030: 0.51215; 8 2031: 0.50819; 9 2032: 0.50551; 10 2033: 0.5037; 11 2034: 0.50249; 12 2035: 0.50167
Annual Mileage | 55000 | 55000 | 55000 | 55000 | 55000 | 55000 | 55000 | 55000 | 55000 | 55000 | 55000 | 55000 | 55000 | 55000 | 55000 | 0 2023: 55000; 1 2024: 55000; 2 2025: 55000; 3 2026: 55000; 4 2027: 55000; 5 2028: 55000; 6 2029: 55000; 7 2030: 55000; 8 2031: 55000; 9 2032: 55000; 10 2033: 55000; 11 2034: 55000; 12 2035: 55000
Calulation | 2023 | 2024 | 2025 | 2026 | 2027 | 2028 | 2029 | 2030 | 2031 | 2032 | 2033 | 2034 | 2035 | 2036 | 2037 | 0 2023: 2038; 1 2024: 2039; 2 2025: 2040; 3 2026: 2041; 4 2027: 2042; 5 2028: 2043; 6 2029: 2044; 7 2030: 2045; 8 2031: 2046; 9 2032: 2047; 10 2033: 2048; 11 2034: 2049; 12 2035: 2050
Capex vehicle | 61357.4459 | 60754.7145 | 59916.699 | 58767.8111 | 57223.8288 | 55205.5458 | 52663.8594 | 49613.9087 | 46165.1049 | 42524.2168 | 38954.9745 | 35705.8199 | 32944.5011 | 30733.1793 | 29045.8426 | 0 2023: 27805.5148; 1 2024: 26918.6984; 2 2025: 26297.171; 3 2026: 25867.6574; 4 2027: 25573.7198; 5 2028: 25373.9063; 6 2029: 25238.6948; 7 2030: 25147.4809; 8 2031: 25086.0762; 9 2032: 25044.7969; 10 2033: 25017.0731; 11 2034: 24998.4652; 12 2035: 24985.9811
Residual value (vehicle) | -9299.0291 | -9248.374 | -9177.945 | -9081.3895 | -8951.6293 | -8782.0077 | -8568.3979 | -8312.0722 | -8022.2259 | -7716.2364 | -7416.2682 | -7143.2009 | -6911.1326 | -6725.2875 | -6583.4794 | 0 2023: -6479.2391; 1 2024: -6404.7088; 2 2025: -6352.474; 3 2026: -6316.3766; 4 2027: -6291.6734; 5 2028: -6274.8805; 6 2029: -6263.517; 7 2030: -6255.8512; 8 2031: -6250.6905; 9 2032: -6247.2213; 10 2033: -6244.8913; 11 2034: -6243.3275; 12 2035: -6242.2783
Capex costumization | 5434.7183 | 5434.7183 | 5434.7183 | 5434.7183 | 5434.7183 | 5434.7183 | 5434.7183 | 5434.7183 | 5434.7183 | 5434.7183 | 5434.7183 | 5434.7183 | 5434.7183 | 5434.7183 | 5434.7183 | 0 2023: 5434.7183; 1 2024: 5434.7183; 2 2025: 5434.7183; 3 2026: 5434.7183; 4 2027: 5434.7183; 5 2028: 5434.7183; 6 2029: 5434.7183; 7 2030: 5434.7183; 8 2031: 5434.7183; 9 2032: 5434.7183; 10 2033: 5434.7183; 11 2034: 5434.7183; 12 2035: 5434.7183
Residual value (costumization) | -1358.6796 | -1358.6796 | -1358.6796 | -1358.6796 | -1358.6796 | -1358.6796 | -1358.6796 | -1358.6796 | -1358.6796 | -1358.6796 | -1358.6796 | -1358.6796 | -1358.6796 | -1358.6796 | -1358.6796 | 0 2023: -1358.6796; 1 2024: -1358.6796; 2 2025: -1358.6796; 3 2026: -1358.6796; 4 2027: -1358.6796; 5 2028: -1358.6796; 6 2029: -1358.6796; 7 2030: -1358.6796; 8 2031: -1358.6796; 9 2032: -1358.6796; 10 2033: -1358.6796; 11 2034: -1358.6796; 12 2035: -1358.6796
Opex fix (admin, crew, insurance) | 70000 | 70000 | 70000 | 70000 | 70000 | 70000 | 70000 | 70000 | 70000 | 70000 | 70000 | 70000 | 70000 | 70000 | 70000 | 0 2023: 70000; 1 2024: 70000; 2 2025: 70000; 3 2026: 70000; 4 2027: 70000; 5 2028: 70000; 6 2029: 70000; 7 2030: 70000; 8 2031: 70000; 9 2032: 70000; 10 2033: 70000; 11 2034: 70000; 12 2035: 70000
Opex maintenance & repair | 25694.1987 | 25566.783 | 25389.6288 | 25146.7571 | 24820.3635 | 24393.7041 | 23856.3986 | 23211.6474 | 22482.5798 | 21712.9061 | 20958.3782 | 20271.5159 | 19687.7807 | 19220.3134 | 18863.6151 | 0 2023: 18601.4132; 1 2024: 18413.9427; 2 2025: 18282.5535; 3 2026: 18191.7555; 4 2027: 18129.6179; 5 2028: 18087.3779; 6 2029: 18058.7946; 7 2030: 18039.5122; 8 2031: 18026.5314; 9 2032: 18017.8051; 10 2033: 18011.9444; 11 2034: 18008.0107; 12 2035: 18005.3716
Opex var (mode-fees) | 6050 | 6050 | 6050 | 6050 | 6050 | 6050 | 6050 | 6050 | 6050 | 6050 | 6050 | 6050 | 6050 | 6050 | 6050 | 0 2023: 6050; 1 2024: 6050; 2 2025: 6050; 3 2026: 6050; 4 2027: 6050; 5 2028: 6050; 6 2029: 6050; 7 2030: 6050; 8 2031: 6050; 9 2032: 6050; 10 2033: 6050; 11 2034: 6050; 12 2035: 6050
Fuel Cost | 34748.362 | 34472.4355 | 34087.2748 | 33555.9856 | 32835.233 | 31879.4816 | 30649.743 | 29126.6985 | 27324.7024 | 25299.8394 | 23146.1041 | 20980.1701 | 18920.9387 | 17069.5821 | 15493.5678 | 0 2023: 14218.8644; 1 2024: 13233.4726; 2 2025: 12499.8665; 3 2026: 11969.66; 4 2027: 11594.9169; 5 2028: 11334.3208; 6 2029: 11155.1798; 7 2030: 11033.019; 8 2031: 10950.1741; 9 2032: 10894.2037; 10 2033: 10856.4866; 11 2034: 10831.1139; 12 2035: 10814.0654
Emission Cost | 500.7503 | 500.2734 | 499.5908 | 498.6144 | 497.2188 | 495.2269 | 492.3901 | 488.3622 | 482.6691 | 474.6761 | 463.5629 | 448.3272 | 427.852 | 401.087 | 367.381 | 0 2023: 326.9348; 1 2024: 281.1992; 2 2025: 232.9164; 3 2026: 185.5837; 4 2027: 142.4957; 5 2028: 105.8771; 6 2029: 76.5522; 7 2030: 54.1759; 8 2031: 37.7276; 9 2032: 25.9673; 10 2033: 17.725; 11 2034: 12.0291; 12 2035: 8.1311
€/a | 193127.7665 | 192171.8711 | 190841.2872 | 189013.8173 | 186551.0535 | 183317.9895 | 179220.032 | 174254.5833 | 168558.869 | 162421.4407 | 156232.7904 | 150388.6709 | 145195.9787 | 140824.913 | 137312.9658 | 0 2023: 134599.5268; 1 2024: 132568.6429; 2 2025: 131086.0721; 3 2026: 130024.3187; 4 2027: 129275.1158; 5 2028: 128752.6404; 6 2029: 128391.743; 7 2030: 128144.3756; 8 2031: 127975.8575; 9 2032: 127861.5903; 10 2033: 127784.3764; 11 2034: 127732.3302; 12 2035: 127697.3097
Calulation | 2023 | 2024 | 2025 | 2026 | 2027 | 2028 | 2029 | 2030 | 2031 | 2032 | 2033 | 2034 | 2035 | 2036 | 2037 | 0 2023: 2038; 1 2024: 2039; 2 2025: 2040; 3 2026: 2041; 4 2027: 2042; 5 2028: 2043; 6 2029: 2044; 7 2030: 2045; 8 2031: 2046; 9 2032: 2047; 10 2033: 2048; 11 2034: 2049; 12 2035: 2050
Capex vehicle | 1.1156 | 1.1046 | 1.0894 | 1.0685 | 1.0404 | 1.0037 | 0.95752 | 0.90207 | 0.83937 | 0.77317 | 0.70827 | 0.6492 | 0.59899 | 0.55879 | 0.52811 | 0 2023: 0.50555; 1 2024: 0.48943; 2 2025: 0.47813; 3 2026: 0.47032; 4 2027: 0.46498; 5 2028: 0.46134; 6 2029: 0.45889; 7 2030: 0.45723; 8 2031: 0.45611; 9 2032: 0.45536; 10 2033: 0.45486; 11 2034: 0.45452; 12 2035: 0.45429
Residual value (vehicle) | -0.16907 | -0.16815 | -0.16687 | -0.16512 | -0.16276 | -0.15967 | -0.15579 | -0.15113 | -0.14586 | -0.1403 | -0.13484 | -0.12988 | -0.12566 | -0.12228 | -0.1197 | 0 2023: -0.1178; 1 2024: -0.11645; 2 2025: -0.1155; 3 2026: -0.11484; 4 2027: -0.11439; 5 2028: -0.11409; 6 2029: -0.11388; 7 2030: -0.11374; 8 2031: -0.11365; 9 2032: -0.11359; 10 2033: -0.11354; 11 2034: -0.11352; 12 2035: -0.1135
Capex costumization | 0.098813 | 0.098813 | 0.098813 | 0.098813 | 0.098813 | 0.098813 | 0.098813 | 0.098813 | 0.098813 | 0.098813 | 0.098813 | 0.098813 | 0.098813 | 0.098813 | 0.098813 | 0 2023: 0.098813; 1 2024: 0.098813; 2 2025: 0.098813; 3 2026: 0.098813; 4 2027: 0.098813; 5 2028: 0.098813; 6 2029: 0.098813; 7 2030: 0.098813; 8 2031: 0.098813; 9 2032: 0.098813; 10 2033: 0.098813; 11 2034: 0.098813; 12 2035: 0.098813
Residual value (costumization) | -0.024703 | -0.024703 | -0.024703 | -0.024703 | -0.024703 | -0.024703 | -0.024703 | -0.024703 | -0.024703 | -0.024703 | -0.024703 | -0.024703 | -0.024703 | -0.024703 | -0.024703 | 0 2023: -0.024703; 1 2024: -0.024703; 2 2025: -0.024703; 3 2026: -0.024703; 4 2027: -0.024703; 5 2028: -0.024703; 6 2029: -0.024703; 7 2030: -0.024703; 8 2031: -0.024703; 9 2032: -0.024703; 10 2033: -0.024703; 11 2034: -0.024703; 12 2035: -0.024703
Opex fix (admin, crew, insurance) | 1.2727 | 1.2727 | 1.2727 | 1.2727 | 1.2727 | 1.2727 | 1.2727 | 1.2727 | 1.2727 | 1.2727 | 1.2727 | 1.2727 | 1.2727 | 1.2727 | 1.2727 | 0 2023: 1.2727; 1 2024: 1.2727; 2 2025: 1.2727; 3 2026: 1.2727; 4 2027: 1.2727; 5 2028: 1.2727; 6 2029: 1.2727; 7 2030: 1.2727; 8 2031: 1.2727; 9 2032: 1.2727; 10 2033: 1.2727; 11 2034: 1.2727; 12 2035: 1.2727
Opex maintenance & repair | 0.46717 | 0.46485 | 0.46163 | 0.45721 | 0.45128 | 0.44352 | 0.43375 | 0.42203 | 0.40877 | 0.39478 | 0.38106 | 0.36857 | 0.35796 | 0.34946 | 0.34297 | 0 2023: 0.33821; 1 2024: 0.3348; 2 2025: 0.33241; 3 2026: 0.33076; 4 2027: 0.32963; 5 2028: 0.32886; 6 2029: 0.32834; 7 2030: 0.32799; 8 2031: 0.32776; 9 2032: 0.3276; 10 2033: 0.32749; 11 2034: 0.32742; 12 2035: 0.32737
Opex var (mode-fees) | 0.11 | 0.11 | 0.11 | 0.11 | 0.11 | 0.11 | 0.11 | 0.11 | 0.11 | 0.11 | 0.11 | 0.11 | 0.11 | 0.11 | 0.11 | 0 2023: 0.11; 1 2024: 0.11; 2 2025: 0.11; 3 2026: 0.11; 4 2027: 0.11; 5 2028: 0.11; 6 2029: 0.11; 7 2030: 0.11; 8 2031: 0.11; 9 2032: 0.11; 10 2033: 0.11; 11 2034: 0.11; 12 2035: 0.11
Fuel Cost | 0.63179 | 0.62677 | 0.61977 | 0.61011 | 0.597 | 0.57963 | 0.55727 | 0.52958 | 0.49681 | 0.46 | 0.42084 | 0.38146 | 0.34402 | 0.31036 | 0.2817 | 0 2023: 0.25852; 1 2024: 0.24061; 2 2025: 0.22727; 3 2026: 0.21763; 4 2027: 0.21082; 5 2028: 0.20608; 6 2029: 0.20282; 7 2030: 0.2006; 8 2031: 0.19909; 9 2032: 0.19808; 10 2033: 0.19739; 11 2034: 0.19693; 12 2035: 0.19662
Emission Cost | 0.0091046 | 0.0090959 | 0.0090835 | 0.0090657 | 0.0090403 | 0.0090041 | 0.0089525 | 0.0088793 | 0.0087758 | 0.0086305 | 0.0084284 | 0.0081514 | 0.0077791 | 0.0072925 | 0.0066797 | 0 2023: 0.0059443; 1 2024: 0.0051127; 2 2025: 0.0042348; 3 2026: 0.0033742; 4 2027: 0.0025908; 5 2028: 0.001925; 6 2029: 0.0013919; 7 2030: 0.00098502; 8 2031: 0.00068596; 9 2032: 0.00047213; 10 2033: 0.00032227; 11 2034: 0.00021871; 12 2035: 0.00014784
€/km | 3.5608 | 3.5434 | 3.5192 | 3.486 | 3.4412 | 3.3825 | 3.308 | 3.2177 | 3.1141 | 3.0025 | 2.89 | 2.7837 | 2.6893 | 2.6099 | 2.546 | 0 2023: 2.4967; 1 2024: 2.4597; 2 2025: 2.4328; 3 2026: 2.4135; 4 2027: 2.3999; 5 2028: 2.3904; 6 2029: 2.3838; 7 2030: 2.3793; 8 2031: 2.3762; 9 2032: 2.3742; 10 2033: 2.3728; 11 2034: 2.3718; 12 2035: 2.3712
Calulation | 2023 | 2024 | 2025 | 2026 | 2027 | 2028 | 2029 | 2030 | 2031 | 2032 | 2033 | 2034 | 2035 | 2036 | 2037 | 0 2023: 2038; 1 2024: 2039; 2 2025: 2040; 3 2026: 2041; 4 2027: 2042; 5 2028: 2043; 6 2029: 2044; 7 2030: 2045; 8 2031: 2046; 9 2032: 2047; 10 2033: 2048; 11 2034: 2049; 12 2035: 2050
Capex vehicle | 0.044624 | 0.044185 | 0.043576 | 0.04274 | 0.041617 | 0.040149 | 0.038301 | 0.036083 | 0.033575 | 0.030927 | 0.028331 | 0.025968 | 0.02396 | 0.022351 | 0.021124 | 0 2023: 0.020222; 1 2024: 0.019577; 2 2025: 0.019125; 3 2026: 0.018813; 4 2027: 0.018599; 5 2028: 0.018454; 6 2029: 0.018355; 7 2030: 0.018289; 8 2031: 0.018244; 9 2032: 0.018214; 10 2033: 0.018194; 11 2034: 0.018181; 12 2035: 0.018172
Residual value (vehicle) | -0.0067629 | -0.0067261 | -0.0066749 | -0.0066046 | -0.0065103 | -0.0063869 | -0.0062316 | -0.0060451 | -0.0058343 | -0.0056118 | -0.0053936 | -0.0051951 | -0.0050263 | -0.0048911 | -0.004788 | 0 2023: -0.0047122; 1 2024: -0.004658; 2 2025: -0.00462; 3 2026: -0.0045937; 4 2027: -0.0045758; 5 2028: -0.0045635; 6 2029: -0.0045553; 7 2030: -0.0045497; 8 2031: -0.004546; 9 2032: -0.0045434; 10 2033: -0.0045417; 11 2034: -0.0045406; 12 2035: -0.0045398
Capex costumization | 0.0039525 | 0.0039525 | 0.0039525 | 0.0039525 | 0.0039525 | 0.0039525 | 0.0039525 | 0.0039525 | 0.0039525 | 0.0039525 | 0.0039525 | 0.0039525 | 0.0039525 | 0.0039525 | 0.0039525 | 0 2023: 0.0039525; 1 2024: 0.0039525; 2 2025: 0.0039525; 3 2026: 0.0039525; 4 2027: 0.0039525; 5 2028: 0.0039525; 6 2029: 0.0039525; 7 2030: 0.0039525; 8 2031: 0.0039525; 9 2032: 0.0039525; 10 2033: 0.0039525; 11 2034: 0.0039525; 12 2035: 0.0039525
Residual value (costumization) | -0.00098813 | -0.00098813 | -0.00098813 | -0.00098813 | -0.00098813 | -0.00098813 | -0.00098813 | -0.00098813 | -0.00098813 | -0.00098813 | -0.00098813 | -0.00098813 | -0.00098813 | -0.00098813 | -0.00098813 | 0 2023: -0.00098813; 1 2024: -0.00098813; 2 2025: -0.00098813; 3 2026: -0.00098813; 4 2027: -0.00098813; 5 2028: -0.00098813; 6 2029: -0.00098813; 7 2030: -0.00098813; 8 2031: -0.00098813; 9 2032: -0.00098813; 10 2033: -0.00098813; 11 2034: -0.00098813; 12 2035: -0.00098813
Opex fix (admin, crew, insurance) | 0.050909 | 0.050909 | 0.050909 | 0.050909 | 0.050909 | 0.050909 | 0.050909 | 0.050909 | 0.050909 | 0.050909 | 0.050909 | 0.050909 | 0.050909 | 0.050909 | 0.050909 | 0 2023: 0.050909; 1 2024: 0.050909; 2 2025: 0.050909; 3 2026: 0.050909; 4 2027: 0.050909; 5 2028: 0.050909; 6 2029: 0.050909; 7 2030: 0.050909; 8 2031: 0.050909; 9 2032: 0.050909; 10 2033: 0.050909; 11 2034: 0.050909; 12 2035: 0.050909
Opex maintenance & repair | 0.018687 | 0.018594 | 0.018465 | 0.018289 | 0.018051 | 0.017741 | 0.01735 | 0.016881 | 0.016351 | 0.015791 | 0.015242 | 0.014743 | 0.014318 | 0.013978 | 0.013719 | 0 2023: 0.013528; 1 2024: 0.013392; 2 2025: 0.013296; 3 2026: 0.01323; 4 2027: 0.013185; 5 2028: 0.013154; 6 2029: 0.013134; 7 2030: 0.01312; 8 2031: 0.01311; 9 2032: 0.013104; 10 2033: 0.0131; 11 2034: 0.013097; 12 2035: 0.013095
Opex var (mode-fees) | 0.0044 | 0.0044 | 0.0044 | 0.0044 | 0.0044 | 0.0044 | 0.0044 | 0.0044 | 0.0044 | 0.0044 | 0.0044 | 0.0044 | 0.0044 | 0.0044 | 0.0044 | 0 2023: 0.0044; 1 2024: 0.0044; 2 2025: 0.0044; 3 2026: 0.0044; 4 2027: 0.0044; 5 2028: 0.0044; 6 2029: 0.0044; 7 2030: 0.0044; 8 2031: 0.0044; 9 2032: 0.0044; 10 2033: 0.0044; 11 2034: 0.0044; 12 2035: 0.0044
Fuel Cost | 0.025272 | 0.025071 | 0.024791 | 0.024404 | 0.02388 | 0.023185 | 0.022291 | 0.021183 | 0.019873 | 0.0184 | 0.016834 | 0.015258 | 0.013761 | 0.012414 | 0.011268 | 0 2023: 0.010341; 1 2024: 0.0096243; 2 2025: 0.0090908; 3 2026: 0.0087052; 4 2027: 0.0084327; 5 2028: 0.0082431; 6 2029: 0.0081129; 7 2030: 0.008024; 8 2031: 0.0079638; 9 2032: 0.0079231; 10 2033: 0.0078956; 11 2034: 0.0078772; 12 2035: 0.0078648
Market failure (av. utilization) | 0.11191 | 0.11137 | 0.1106 | 0.10956 | 0.10815 | 0.10631 | 0.10396 | 0.10113 | 0.097872 | 0.094365 | 0.090829 | 0.087489 | 0.084522 | 0.082024 | 0.080017 | 0 2023: 0.078467; 1 2024: 0.077306; 2 2025: 0.076459; 3 2026: 0.075852; 4 2027: 0.075424; 5 2028: 0.075126; 6 2029: 0.074919; 7 2030: 0.074778; 8 2031: 0.074682; 9 2032: 0.074617; 10 2033: 0.074572; 11 2034: 0.074543; 12 2035: 0.074523
Payload loss (fuel) | 0.007434 | 0.0073711 | 0.0072833 | 0.007162 | 0.0069974 | 0.0067787 | 0.0064966 | 0.0061461 | 0.0057299 | 0.0052603 | 0.0047595 | 0.0042554 | 0.0037774 | 0.0033502 | 0.0029896 | 0 2023: 0.0027005; 1 2024: 0.002479; 2 2025: 0.0023152; 3 2026: 0.0021974; 4 2027: 0.0021145; 5 2028: 0.0020569; 6 2029: 0.0020174; 7 2030: 0.0019905; 8 2031: 0.0019722; 9 2032: 0.0019599; 10 2033: 0.0019516; 11 2034: 0.001946; 12 2035: 0.0019422
Emission Cost | 0.00036418 | 0.00036384 | 0.00036334 | 0.00036263 | 0.00036161 | 0.00036017 | 0.0003581 | 0.00035517 | 0.00035103 | 0.00034522 | 0.00033714 | 0.00032606 | 0.00031117 | 0.0002917 | 0.00026719 | 0 2023: 0.00023777; 1 2024: 0.00020451; 2 2025: 0.00016939; 3 2026: 0.00013497; 4 2027: 0.00010363; 5 2028: 7.7002e-05; 6 2029: 5.5674e-05; 7 2030: 3.9401e-05; 8 2031: 2.7438e-05; 9 2032: 1.8885e-05; 10 2033: 1.2891e-05; 11 2034: 8.7485e-06; 12 2035: 5.9136e-06
€/tkm | 0.2598 | 0.2585 | 0.25668 | 0.25419 | 0.25082 | 0.24641 | 0.2408 | 0.234 | 0.22619 | 0.21775 | 0.20921 | 0.20112 | 0.1939 | 0.18779 | 0.18287 | 0 2023: 0.17906; 1 2024: 0.1762; 2 2025: 0.17411; 3 2026: 0.17261; 4 2027: 0.17156; 5 2028: 0.17082; 6 2029: 0.17031; 7 2030: 0.16996; 8 2031: 0.16973; 9 2032: 0.16957; 10 2033: 0.16946; 11 2034: 0.16938; 12 2035: 0.16934
Road long-haul: Liquid bulk
Hydrogen
* Capex vehicle: Purchase cost of the non-costumized asset
** Capex installation: May include costumized trailer or application-specific features
DO NOT CHANGE THE WHITE CELLS
COSTUMIZE THE BLUE BOXES
CALCULATOR OUTPUT
Input parameter | 2023 | 2050 |  | Applied cost change factor | [6 empty] | Input Sigmoid function |  |  |  |  | 0 | 1 | 2 | 3 | 4 | 5 | 6 | 7 | 8 | 9 | 10 | 11 | 12 | 13 | 14 | 15 | 16 | 17 | 18 | 19 | 20 | 21 | 22 | 23 | 24 | 25 | 26 | 27
| Start value | End value | Unit | [7 empty] | midway | min | max | a | k | 2023 | 2024 | 2025 | 2026 | 2027 | 2028 | 2029 | 2030 | 2031 | 2032 | 2033 | 2034 | 2035 | 2036 | 2037 | 2038 | 2039 | 2040 | 2041 | 2042 | 2043 | 2044 | 2045 | 2046 | 2047 | 2048 | 2049 | 2050
Capex vehicle | 390000 | 155000 | [€] | [7 empty] | 9 | 0 | 1 | 0.9 | 0.4 | 0.96177 | 0.94585 | 0.9237 | 0.89334 | 0.85255 | 0.79921 | 0.73205 | 0.65146 | 0.56032 | 0.46411 | 0.3698 | 0.28394 | 0.21097 | 0.15254 | 0.10795 | 0.075177 | 0.051743 | 0.035319 | 0.023969 | 0.016202 | 0.010922 | 0.0073493 | 0.004939 | 0.0033164 | 0.0022256 | 0.001493 | 0.0010013 | 0.00067145
Residual value (vehicle) | -58500 | -38750 | [€] | [7 empty] | 9 | 0 | 1 | 0.9 | 0.4 | 0.96177 | 0.94585 | 0.9237 | 0.89334 | 0.85255 | 0.79921 | 0.73205 | 0.65146 | 0.56032 | 0.46411 | 0.3698 | 0.28394 | 0.21097 | 0.15254 | 0.10795 | 0.075177 | 0.051743 | 0.035319 | 0.023969 | 0.016202 | 0.010922 | 0.0073493 | 0.004939 | 0.0033164 | 0.0022256 | 0.001493 | 0.0010013 | 0.00067145
Capex costumization | 60000 | 60000 | [€] | [7 empty] | 12 | 0 | 1 | 0.9 | 0.4 | 0.9868 | 0.98115 | 0.97312 | 0.96177 | 0.94585 | 0.9237 | 0.89334 | 0.85255 | 0.79921 | 0.73205 | 0.65146 | 0.56032 | 0.46411 | 0.3698 | 0.28394 | 0.21097 | 0.15254 | 0.10795 | 0.075177 | 0.051743 | 0.035319 | 0.023969 | 0.016202 | 0.010922 | 0.0073493 | 0.004939 | 0.0033164 | 0.0022256
Residual value (costumization) | -15000 | -15000 | [€] | [7 empty] | 12 | 0 | 1 | 0.9 | 0.4 | 0.9868 | 0.98115 | 0.97312 | 0.96177 | 0.94585 | 0.9237 | 0.89334 | 0.85255 | 0.79921 | 0.73205 | 0.65146 | 0.56032 | 0.46411 | 0.3698 | 0.28394 | 0.21097 | 0.15254 | 0.10795 | 0.075177 | 0.051743 | 0.035319 | 0.023969 | 0.016202 | 0.010922 | 0.0073493 | 0.004939 | 0.0033164 | 0.0022256
WACC | 0.06 | 0.06 | [%] | [7 empty] | 12 | 0 | 1 | 0.9 | 0.4 | 0.9868 | 0.98115 | 0.97312 | 0.96177 | 0.94585 | 0.9237 | 0.89334 | 0.85255 | 0.79921 | 0.73205 | 0.65146 | 0.56032 | 0.46411 | 0.3698 | 0.28394 | 0.21097 | 0.15254 | 0.10795 | 0.075177 | 0.051743 | 0.035319 | 0.023969 | 0.016202 | 0.010922 | 0.0073493 | 0.004939 | 0.0033164 | 0.0022256
Opex fix (admin, crew, insurance) | 70000 | 70000 | [€/a] | [7 empty] | 12 | 0 | 1 | 0.9 | 0.4 | 0.9868 | 0.98115 | 0.97312 | 0.96177 | 0.94585 | 0.9237 | 0.89334 | 0.85255 | 0.79921 | 0.73205 | 0.65146 | 0.56032 | 0.46411 | 0.3698 | 0.28394 | 0.21097 | 0.15254 | 0.10795 | 0.075177 | 0.051743 | 0.035319 | 0.023969 | 0.016202 | 0.010922 | 0.0073493 | 0.004939 | 0.0033164 | 0.0022256
Opex maintenance & repair | 26000 | 18000 | [€/a] | [7 empty] | 9 | 0 | 1 | 0.9 | 0.4 | 0.96177 | 0.94585 | 0.9237 | 0.89334 | 0.85255 | 0.79921 | 0.73205 | 0.65146 | 0.56032 | 0.46411 | 0.3698 | 0.28394 | 0.21097 | 0.15254 | 0.10795 | 0.075177 | 0.051743 | 0.035319 | 0.023969 | 0.016202 | 0.010922 | 0.0073493 | 0.004939 | 0.0033164 | 0.0022256 | 0.001493 | 0.0010013 | 0.00067145
Opex var (mode-fees) | 0.11 | 0.11 | [€/km] | [7 empty] | 12 | 0 | 1 | 0.9 | 0.4 | 0.9868 | 0.98115 | 0.97312 | 0.96177 | 0.94585 | 0.9237 | 0.89334 | 0.85255 | 0.79921 | 0.73205 | 0.65146 | 0.56032 | 0.46411 | 0.3698 | 0.28394 | 0.21097 | 0.15254 | 0.10795 | 0.075177 | 0.051743 | 0.035319 | 0.023969 | 0.016202 | 0.010922 | 0.0073493 | 0.004939 | 0.0033164 | 0.0022256
Fuel Economy | 2.53 | 1.79 | [kWh/km] | [7 empty] | 9 | 0 | 1 | 0.9 | 0.4 | 0.96177 | 0.94585 | 0.9237 | 0.89334 | 0.85255 | 0.79921 | 0.73205 | 0.65146 | 0.56032 | 0.46411 | 0.3698 | 0.28394 | 0.21097 | 0.15254 | 0.10795 | 0.075177 | 0.051743 | 0.035319 | 0.023969 | 0.016202 | 0.010922 | 0.0073493 | 0.004939 | 0.0033164 | 0.0022256 | 0.001493 | 0.0010013 | 0.00067145
Fuel Cost | 0.25446 | 0.10949 | [€/kWh] | [7 empty] | 12 | 0 | 1 | 0.9 | 0.4 | 0.9868 | 0.98115 | 0.97312 | 0.96177 | 0.94585 | 0.9237 | 0.89334 | 0.85255 | 0.79921 | 0.73205 | 0.65146 | 0.56032 | 0.46411 | 0.3698 | 0.28394 | 0.21097 | 0.15254 | 0.10795 | 0.075177 | 0.051743 | 0.035319 | 0.023969 | 0.016202 | 0.010922 | 0.0073493 | 0.004939 | 0.0033164 | 0.0022256
Emission Cost | 0.0091246 | 0 | [€/km] | [7 empty] | 17 | 0 | 1 | 0.9 | 0.4 | 0.9978 | 0.99685 | 0.99549 | 0.99355 | 0.99077 | 0.9868 | 0.98115 | 0.97312 | 0.96177 | 0.94585 | 0.9237 | 0.89334 | 0.85255 | 0.79921 | 0.73205 | 0.65146 | 0.56032 | 0.46411 | 0.3698 | 0.28394 | 0.21097 | 0.15254 | 0.10795 | 0.075177 | 0.051743 | 0.035319 | 0.023969 | 0.016202
Lifetime vehicle | 8 | 8 | [a] | [7 empty] | 9 | 0 | 1 | 0.9 | 0.4 | 0.96177 | 0.94585 | 0.9237 | 0.89334 | 0.85255 | 0.79921 | 0.73205 | 0.65146 | 0.56032 | 0.46411 | 0.3698 | 0.28394 | 0.21097 | 0.15254 | 0.10795 | 0.075177 | 0.051743 | 0.035319 | 0.023969 | 0.016202 | 0.010922 | 0.0073493 | 0.004939 | 0.0033164 | 0.0022256 | 0.001493 | 0.0010013 | 0.00067145
Lifetime costumization | 10 | 10 | [a] | [7 empty] | 12 | 0 | 1 | 0.9 | 0.4 | 0.9868 | 0.98115 | 0.97312 | 0.96177 | 0.94585 | 0.9237 | 0.89334 | 0.85255 | 0.79921 | 0.73205 | 0.65146 | 0.56032 | 0.46411 | 0.3698 | 0.28394 | 0.21097 | 0.15254 | 0.10795 | 0.075177 | 0.051743 | 0.035319 | 0.023969 | 0.016202 | 0.010922 | 0.0073493 | 0.004939 | 0.0033164 | 0.0022256
Tonnage . | 25 | 25 | [t] | [7 empty] | 12 | 0 | 1 | 0.9 | 0.4 | 0.9868 | 0.98115 | 0.97312 | 0.96177 | 0.94585 | 0.9237 | 0.89334 | 0.85255 | 0.79921 | 0.73205 | 0.65146 | 0.56032 | 0.46411 | 0.3698 | 0.28394 | 0.21097 | 0.15254 | 0.10795 | 0.075177 | 0.051743 | 0.035319 | 0.023969 | 0.016202 | 0.010922 | 0.0073493 | 0.004939 | 0.0033164 | 0.0022256
Market failure (av. utilization) | 0.64 | 0.64 | [%] | [7 empty] | 12 | 0 | 1 | 0.9 | 0.4 | 0.9868 | 0.98115 | 0.97312 | 0.96177 | 0.94585 | 0.9237 | 0.89334 | 0.85255 | 0.79921 | 0.73205 | 0.65146 | 0.56032 | 0.46411 | 0.3698 | 0.28394 | 0.21097 | 0.15254 | 0.10795 | 0.075177 | 0.051743 | 0.035319 | 0.023969 | 0.016202 | 0.010922 | 0.0073493 | 0.004939 | 0.0033164 | 0.0022256
Payload loss (fuel) | 0.05 | 0.02 | [%] | [7 empty] | 12 | 0 | 1 | 0.9 | 0.4 | 0.9868 | 0.98115 | 0.97312 | 0.96177 | 0.94585 | 0.9237 | 0.89334 | 0.85255 | 0.79921 | 0.73205 | 0.65146 | 0.56032 | 0.46411 | 0.3698 | 0.28394 | 0.21097 | 0.15254 | 0.10795 | 0.075177 | 0.051743 | 0.035319 | 0.023969 | 0.016202 | 0.010922 | 0.0073493 | 0.004939 | 0.0033164 | 0.0022256
Annual Mileage | 110000 | 110000 | [km/a] | [7 empty] | 12 | 0 | 1 | 0.9 | 0.4 | 0.9868 | 0.98115 | 0.97312 | 0.96177 | 0.94585 | 0.9237 | 0.89334 | 0.85255 | 0.79921 | 0.73205 | 0.65146 | 0.56032 | 0.46411 | 0.3698 | 0.28394 | 0.21097 | 0.15254 | 0.10795 | 0.075177 | 0.051743 | 0.035319 | 0.023969 | 0.016202 | 0.010922 | 0.0073493 | 0.004939 | 0.0033164 | 0.0022256
Calulation | 2023 | 2024 | 2025 | 2026 | 2027 | 2028 | 2029 | 2030 | 2031 | 2032 | 2033 | 2034 | 2035 | 2036 | 2037 | 0 2023: 2038; 1 2024: 2039; 2 2025: 2040; 3 2026: 2041; 4 2027: 2042; 5 2028: 2043; 6 2029: 2044; 7 2030: 2045; 8 2031: 2046; 9 2032: 2047; 10 2033: 2048; 11 2034: 2049; 12 2035: 2050
Capex vehicle | 381017.0878 | 377274.2498 | 372070.3464 | 364935.9894 | 355348.1781 | 342815.0565 | 327031.7083 | 308092.1435 | 286675.7825 | 264066.6182 | 241902.3598 | 221725.7793 | 204578.559 | 190846.7065 | 180368.6935 | 0 2023: 172666.5137; 1 2024: 167159.5665; 2 2025: 163300.0098; 3 2026: 160632.8189; 4 2027: 158807.5272; 5 2028: 157566.7265; 6 2029: 156727.0905; 7 2030: 156160.6712; 8 2031: 155779.3605; 9 2032: 155523.0245; 10 2033: 155350.8655; 11 2034: 155235.3145; 12 2035: 155157.791
Residual value (vehicle) | -57745.0531 | -57430.4955 | -56993.1461 | -56393.5566 | -55587.7724 | -54534.4569 | -53207.984 | -51616.2546 | -49816.369 | -47916.2371 | -46053.4962 | -44357.8049 | -42916.7087 | -41762.6487 | -40882.0498 | 0 2023: -40234.7389; 1 2024: -39771.921; 2 2025: -39447.554; 3 2026: -39223.3965; 4 2027: -39069.9943; 5 2028: -38965.7143; 6 2029: -38895.1491; 7 2030: -38847.5458; 8 2031: -38815.4994; 9 2032: -38793.9563; 10 2033: -38779.4876; 11 2034: -38769.7764; 12 2035: -38763.2612
Capex costumization | 60000 | 60000 | 60000 | 60000 | 60000 | 60000 | 60000 | 60000 | 60000 | 60000 | 60000 | 60000 | 60000 | 60000 | 60000 | 0 2023: 60000; 1 2024: 60000; 2 2025: 60000; 3 2026: 60000; 4 2027: 60000; 5 2028: 60000; 6 2029: 60000; 7 2030: 60000; 8 2031: 60000; 9 2032: 60000; 10 2033: 60000; 11 2034: 60000; 12 2035: 60000
Residual value (costumization) | -15000 | -15000 | -15000 | -15000 | -15000 | -15000 | -15000 | -15000 | -15000 | -15000 | -15000 | -15000 | -15000 | -15000 | -15000 | 0 2023: -15000; 1 2024: -15000; 2 2025: -15000; 3 2026: -15000; 4 2027: -15000; 5 2028: -15000; 6 2029: -15000; 7 2030: -15000; 8 2031: -15000; 9 2032: -15000; 10 2033: -15000; 11 2034: -15000; 12 2035: -15000
WACC | 0.06 | 0.06 | 0.06 | 0.06 | 0.06 | 0.06 | 0.06 | 0.06 | 0.06 | 0.06 | 0.06 | 0.06 | 0.06 | 0.06 | 0.06 | 0 2023: 0.06; 1 2024: 0.06; 2 2025: 0.06; 3 2026: 0.06; 4 2027: 0.06; 5 2028: 0.06; 6 2029: 0.06; 7 2030: 0.06; 8 2031: 0.06; 9 2032: 0.06; 10 2033: 0.06; 11 2034: 0.06; 12 2035: 0.06
Opex fix (admin, crew, insurance) | 70000 | 70000 | 70000 | 70000 | 70000 | 70000 | 70000 | 70000 | 70000 | 70000 | 70000 | 70000 | 70000 | 70000 | 70000 | 0 2023: 70000; 1 2024: 70000; 2 2025: 70000; 3 2026: 70000; 4 2027: 70000; 5 2028: 70000; 6 2029: 70000; 7 2030: 70000; 8 2031: 70000; 9 2032: 70000; 10 2033: 70000; 11 2034: 70000; 12 2035: 70000
Opex maintenance & repair | 25694.1987 | 25566.783 | 25389.6288 | 25146.7571 | 24820.3635 | 24393.7041 | 23856.3986 | 23211.6474 | 22482.5798 | 21712.9061 | 20958.3782 | 20271.5159 | 19687.7807 | 19220.3134 | 18863.6151 | 0 2023: 18601.4132; 1 2024: 18413.9427; 2 2025: 18282.5535; 3 2026: 18191.7555; 4 2027: 18129.6179; 5 2028: 18087.3779; 6 2029: 18058.7946; 7 2030: 18039.5122; 8 2031: 18026.5314; 9 2032: 18017.8051; 10 2033: 18011.9444; 11 2034: 18008.0107; 12 2035: 18005.3716
Opex var (mode-fees) | 0.11 | 0.11 | 0.11 | 0.11 | 0.11 | 0.11 | 0.11 | 0.11 | 0.11 | 0.11 | 0.11 | 0.11 | 0.11 | 0.11 | 0.11 | 0 2023: 0.11; 1 2024: 0.11; 2 2025: 0.11; 3 2026: 0.11; 4 2027: 0.11; 5 2028: 0.11; 6 2029: 0.11; 7 2030: 0.11; 8 2031: 0.11; 9 2032: 0.11; 10 2033: 0.11; 11 2034: 0.11; 12 2035: 0.11
Fuel Economy | 2.5017 | 2.4899 | 2.4735 | 2.4511 | 2.4209 | 2.3814 | 2.3317 | 2.2721 | 2.2046 | 2.1334 | 2.0636 | 2.0001 | 1.9461 | 1.9029 | 1.8699 | 0 2023: 1.8456; 1 2024: 1.8283; 2 2025: 1.8161; 3 2026: 1.8077; 4 2027: 1.802; 5 2028: 1.7981; 6 2029: 1.7954; 7 2030: 1.7937; 8 2031: 1.7925; 9 2032: 1.7916; 10 2033: 1.7911; 11 2034: 1.7907; 12 2035: 1.7905
Fuel Cost | 0.25254 | 0.25172 | 0.25056 | 0.24891 | 0.24661 | 0.2434 | 0.23899 | 0.23308 | 0.22535 | 0.21561 | 0.20393 | 0.19072 | 0.17677 | 0.1631 | 0.15065 | 0 2023: 0.14007; 1 2024: 0.1316; 2 2025: 0.12514; 3 2026: 0.12039; 4 2027: 0.11699; 5 2028: 0.11461; 6 2029: 0.11296; 7 2030: 0.11184; 8 2031: 0.11107; 9 2032: 0.11056; 10 2033: 0.11021; 11 2034: 0.10997; 12 2035: 0.10981
Emission Cost | 0.0091046 | 0.0090959 | 0.0090835 | 0.0090657 | 0.0090403 | 0.0090041 | 0.0089525 | 0.0088793 | 0.0087758 | 0.0086305 | 0.0084284 | 0.0081514 | 0.0077791 | 0.0072925 | 0.0066797 | 0 2023: 0.0059443; 1 2024: 0.0051127; 2 2025: 0.0042348; 3 2026: 0.0033742; 4 2027: 0.0025908; 5 2028: 0.001925; 6 2029: 0.0013919; 7 2030: 0.00098502; 8 2031: 0.00068596; 9 2032: 0.00047213; 10 2033: 0.00032227; 11 2034: 0.00021871; 12 2035: 0.00014784
Lifetime vehicle | 8 | 8 | 8 | 8 | 8 | 8 | 8 | 8 | 8 | 8 | 8 | 8 | 8 | 8 | 8 | 0 2023: 8; 1 2024: 8; 2 2025: 8; 3 2026: 8; 4 2027: 8; 5 2028: 8; 6 2029: 8; 7 2030: 8; 8 2031: 8; 9 2032: 8; 10 2033: 8; 11 2034: 8; 12 2035: 8
Lifetime costumization | 10 | 10 | 10 | 10 | 10 | 10 | 10 | 10 | 10 | 10 | 10 | 10 | 10 | 10 | 10 | 0 2023: 10; 1 2024: 10; 2 2025: 10; 3 2026: 10; 4 2027: 10; 5 2028: 10; 6 2029: 10; 7 2030: 10; 8 2031: 10; 9 2032: 10; 10 2033: 10; 11 2034: 10; 12 2035: 10
Tonnage . | 25 | 25 | 25 | 25 | 25 | 25 | 25 | 25 | 25 | 25 | 25 | 25 | 25 | 25 | 25 | 0 2023: 25; 1 2024: 25; 2 2025: 25; 3 2026: 25; 4 2027: 25; 5 2028: 25; 6 2029: 25; 7 2030: 25; 8 2031: 25; 9 2032: 25; 10 2033: 25; 11 2034: 25; 12 2035: 25
Market failure (av. utilization) | 16 | 16 | 16 | 16 | 16 | 16 | 16 | 16 | 16 | 16 | 16 | 16 | 16 | 16 | 16 | 0 2023: 16; 1 2024: 16; 2 2025: 16; 3 2026: 16; 4 2027: 16; 5 2028: 16; 6 2029: 16; 7 2030: 16; 8 2031: 16; 9 2032: 16; 10 2033: 16; 11 2034: 16; 12 2035: 16
Payload loss (fuel) | 1.2401 | 1.2359 | 1.2298 | 1.2213 | 1.2094 | 1.1928 | 1.17 | 1.1394 | 1.0994 | 1.049 | 0.98859 | 0.92024 | 0.84808 | 0.77735 | 0.71295 | 0 2023: 0.65823; 1 2024: 0.6144; 2 2025: 0.58096; 3 2026: 0.55638; 4 2027: 0.53881; 5 2028: 0.52649; 6 2029: 0.51798; 7 2030: 0.51215; 8 2031: 0.50819; 9 2032: 0.50551; 10 2033: 0.5037; 11 2034: 0.50249; 12 2035: 0.50167
Annual Mileage | 110000 | 110000 | 110000 | 110000 | 110000 | 110000 | 110000 | 110000 | 110000 | 110000 | 110000 | 110000 | 110000 | 110000 | 110000 | 0 2023: 110000; 1 2024: 110000; 2 2025: 110000; 3 2026: 110000; 4 2027: 110000; 5 2028: 110000; 6 2029: 110000; 7 2030: 110000; 8 2031: 110000; 9 2032: 110000; 10 2033: 110000; 11 2034: 110000; 12 2035: 110000
Calulation | 2023 | 2024 | 2025 | 2026 | 2027 | 2028 | 2029 | 2030 | 2031 | 2032 | 2033 | 2034 | 2035 | 2036 | 2037 | 0 2023: 2038; 1 2024: 2039; 2 2025: 2040; 3 2026: 2041; 4 2027: 2042; 5 2028: 2043; 6 2029: 2044; 7 2030: 2045; 8 2031: 2046; 9 2032: 2047; 10 2033: 2048; 11 2034: 2049; 12 2035: 2050
Capex vehicle | 61357.4459 | 60754.7145 | 59916.699 | 58767.8111 | 57223.8288 | 55205.5458 | 52663.8594 | 49613.9087 | 46165.1049 | 42524.2168 | 38954.9745 | 35705.8199 | 32944.5011 | 30733.1793 | 29045.8426 | 0 2023: 27805.5148; 1 2024: 26918.6984; 2 2025: 26297.171; 3 2026: 25867.6574; 4 2027: 25573.7198; 5 2028: 25373.9063; 6 2029: 25238.6948; 7 2030: 25147.4809; 8 2031: 25086.0762; 9 2032: 25044.7969; 10 2033: 25017.0731; 11 2034: 24998.4652; 12 2035: 24985.9811
Residual value (vehicle) | -9299.0291 | -9248.374 | -9177.945 | -9081.3895 | -8951.6293 | -8782.0077 | -8568.3979 | -8312.0722 | -8022.2259 | -7716.2364 | -7416.2682 | -7143.2009 | -6911.1326 | -6725.2875 | -6583.4794 | 0 2023: -6479.2391; 1 2024: -6404.7088; 2 2025: -6352.474; 3 2026: -6316.3766; 4 2027: -6291.6734; 5 2028: -6274.8805; 6 2029: -6263.517; 7 2030: -6255.8512; 8 2031: -6250.6905; 9 2032: -6247.2213; 10 2033: -6244.8913; 11 2034: -6243.3275; 12 2035: -6242.2783
Capex costumization | 8152.0775 | 8152.0775 | 8152.0775 | 8152.0775 | 8152.0775 | 8152.0775 | 8152.0775 | 8152.0775 | 8152.0775 | 8152.0775 | 8152.0775 | 8152.0775 | 8152.0775 | 8152.0775 | 8152.0775 | 0 2023: 8152.0775; 1 2024: 8152.0775; 2 2025: 8152.0775; 3 2026: 8152.0775; 4 2027: 8152.0775; 5 2028: 8152.0775; 6 2029: 8152.0775; 7 2030: 8152.0775; 8 2031: 8152.0775; 9 2032: 8152.0775; 10 2033: 8152.0775; 11 2034: 8152.0775; 12 2035: 8152.0775
Residual value (costumization) | -2038.0194 | -2038.0194 | -2038.0194 | -2038.0194 | -2038.0194 | -2038.0194 | -2038.0194 | -2038.0194 | -2038.0194 | -2038.0194 | -2038.0194 | -2038.0194 | -2038.0194 | -2038.0194 | -2038.0194 | 0 2023: -2038.0194; 1 2024: -2038.0194; 2 2025: -2038.0194; 3 2026: -2038.0194; 4 2027: -2038.0194; 5 2028: -2038.0194; 6 2029: -2038.0194; 7 2030: -2038.0194; 8 2031: -2038.0194; 9 2032: -2038.0194; 10 2033: -2038.0194; 11 2034: -2038.0194; 12 2035: -2038.0194
Opex fix (admin, crew, insurance) | 70000 | 70000 | 70000 | 70000 | 70000 | 70000 | 70000 | 70000 | 70000 | 70000 | 70000 | 70000 | 70000 | 70000 | 70000 | 0 2023: 70000; 1 2024: 70000; 2 2025: 70000; 3 2026: 70000; 4 2027: 70000; 5 2028: 70000; 6 2029: 70000; 7 2030: 70000; 8 2031: 70000; 9 2032: 70000; 10 2033: 70000; 11 2034: 70000; 12 2035: 70000
Opex maintenance & repair | 25694.1987 | 25566.783 | 25389.6288 | 25146.7571 | 24820.3635 | 24393.7041 | 23856.3986 | 23211.6474 | 22482.5798 | 21712.9061 | 20958.3782 | 20271.5159 | 19687.7807 | 19220.3134 | 18863.6151 | 0 2023: 18601.4132; 1 2024: 18413.9427; 2 2025: 18282.5535; 3 2026: 18191.7555; 4 2027: 18129.6179; 5 2028: 18087.3779; 6 2029: 18058.7946; 7 2030: 18039.5122; 8 2031: 18026.5314; 9 2032: 18017.8051; 10 2033: 18011.9444; 11 2034: 18008.0107; 12 2035: 18005.3716
Opex var (mode-fees) | 12100 | 12100 | 12100 | 12100 | 12100 | 12100 | 12100 | 12100 | 12100 | 12100 | 12100 | 12100 | 12100 | 12100 | 12100 | 0 2023: 12100; 1 2024: 12100; 2 2025: 12100; 3 2026: 12100; 4 2027: 12100; 5 2028: 12100; 6 2029: 12100; 7 2030: 12100; 8 2031: 12100; 9 2032: 12100; 10 2033: 12100; 11 2034: 12100; 12 2035: 12100
Fuel Cost | 69496.7239 | 68944.8709 | 68174.5496 | 67111.9712 | 65670.466 | 63758.9632 | 61299.4861 | 58253.397 | 54649.4048 | 50599.6788 | 46292.2083 | 41960.3401 | 37841.8775 | 34139.1642 | 30987.1355 | 0 2023: 28437.7288; 1 2024: 26466.9453; 2 2025: 24999.733; 3 2026: 23939.32; 4 2027: 23189.8337; 5 2028: 22668.6417; 6 2029: 22310.3595; 7 2030: 22066.0379; 8 2031: 21900.3482; 9 2032: 21788.4074; 10 2033: 21712.9732; 11 2034: 21662.2279; 12 2035: 21628.1308
Emission Cost | 1001.5005 | 1000.5469 | 999.1817 | 997.2287 | 994.4375 | 990.4539 | 984.7802 | 976.7243 | 965.3381 | 949.3522 | 927.1258 | 896.6544 | 855.704 | 802.174 | 734.762 | 0 2023: 653.8695; 1 2024: 562.3984; 2 2025: 465.8328; 3 2026: 371.1673; 4 2027: 284.9915; 5 2028: 211.7542; 6 2029: 153.1043; 7 2030: 108.3518; 8 2031: 75.4552; 9 2032: 51.9345; 10 2033: 35.45; 11 2034: 24.0582; 12 2035: 16.2623
€/a | 236464.8982 | 235232.5994 | 233516.1722 | 231156.4366 | 227971.5247 | 223780.7174 | 218450.1845 | 211957.6634 | 204454.2598 | 196283.9756 | 187930.4768 | 179905.1875 | 172632.7888 | 166383.6015 | 161261.9339 | 0 2023: 157233.3453; 1 2024: 154171.3341; 2 2025: 151906.8744; 3 2026: 150267.5818; 4 2027: 149100.5478; 5 2028: 148280.8577; 6 2029: 147711.4943; 7 2030: 147319.5898; 8 2031: 147051.7786; 9 2032: 146869.7807; 10 2033: 146746.6074; 11 2034: 146663.4926; 12 2035: 146607.5257
Calulation | 2023 | 2024 | 2025 | 2026 | 2027 | 2028 | 2029 | 2030 | 2031 | 2032 | 2033 | 2034 | 2035 | 2036 | 2037 | 0 2023: 2038; 1 2024: 2039; 2 2025: 2040; 3 2026: 2041; 4 2027: 2042; 5 2028: 2043; 6 2029: 2044; 7 2030: 2045; 8 2031: 2046; 9 2032: 2047; 10 2033: 2048; 11 2034: 2049; 12 2035: 2050
Capex vehicle | 0.55779 | 0.55232 | 0.5447 | 0.53425 | 0.52022 | 0.50187 | 0.47876 | 0.45104 | 0.41968 | 0.38658 | 0.35414 | 0.3246 | 0.2995 | 0.27939 | 0.26405 | 0 2023: 0.25278; 1 2024: 0.24472; 2 2025: 0.23907; 3 2026: 0.23516; 4 2027: 0.23249; 5 2028: 0.23067; 6 2029: 0.22944; 7 2030: 0.22861; 8 2031: 0.22806; 9 2032: 0.22768; 10 2033: 0.22743; 11 2034: 0.22726; 12 2035: 0.22715
Residual value (vehicle) | -0.084537 | -0.084076 | -0.083436 | -0.082558 | -0.081378 | -0.079836 | -0.077895 | -0.075564 | -0.072929 | -0.070148 | -0.067421 | -0.064938 | -0.062828 | -0.061139 | -0.05985 | 0 2023: -0.058902; 1 2024: -0.058225; 2 2025: -0.05775; 3 2026: -0.057422; 4 2027: -0.057197; 5 2028: -0.057044; 6 2029: -0.056941; 7 2030: -0.056871; 8 2031: -0.056824; 9 2032: -0.056793; 10 2033: -0.056772; 11 2034: -0.056758; 12 2035: -0.056748
Capex costumization | 0.07411 | 0.07411 | 0.07411 | 0.07411 | 0.07411 | 0.07411 | 0.07411 | 0.07411 | 0.07411 | 0.07411 | 0.07411 | 0.07411 | 0.07411 | 0.07411 | 0.07411 | 0 2023: 0.07411; 1 2024: 0.07411; 2 2025: 0.07411; 3 2026: 0.07411; 4 2027: 0.07411; 5 2028: 0.07411; 6 2029: 0.07411; 7 2030: 0.07411; 8 2031: 0.07411; 9 2032: 0.07411; 10 2033: 0.07411; 11 2034: 0.07411; 12 2035: 0.07411
Residual value (costumization) | -0.018527 | -0.018527 | -0.018527 | -0.018527 | -0.018527 | -0.018527 | -0.018527 | -0.018527 | -0.018527 | -0.018527 | -0.018527 | -0.018527 | -0.018527 | -0.018527 | -0.018527 | 0 2023: -0.018527; 1 2024: -0.018527; 2 2025: -0.018527; 3 2026: -0.018527; 4 2027: -0.018527; 5 2028: -0.018527; 6 2029: -0.018527; 7 2030: -0.018527; 8 2031: -0.018527; 9 2032: -0.018527; 10 2033: -0.018527; 11 2034: -0.018527; 12 2035: -0.018527
Opex fix (admin, crew, insurance) | 0.63636 | 0.63636 | 0.63636 | 0.63636 | 0.63636 | 0.63636 | 0.63636 | 0.63636 | 0.63636 | 0.63636 | 0.63636 | 0.63636 | 0.63636 | 0.63636 | 0.63636 | 0 2023: 0.63636; 1 2024: 0.63636; 2 2025: 0.63636; 3 2026: 0.63636; 4 2027: 0.63636; 5 2028: 0.63636; 6 2029: 0.63636; 7 2030: 0.63636; 8 2031: 0.63636; 9 2032: 0.63636; 10 2033: 0.63636; 11 2034: 0.63636; 12 2035: 0.63636
Opex maintenance & repair | 0.23358 | 0.23243 | 0.23081 | 0.22861 | 0.22564 | 0.22176 | 0.21688 | 0.21101 | 0.20439 | 0.19739 | 0.19053 | 0.18429 | 0.17898 | 0.17473 | 0.17149 | 0 2023: 0.1691; 1 2024: 0.1674; 2 2025: 0.16621; 3 2026: 0.16538; 4 2027: 0.16481; 5 2028: 0.16443; 6 2029: 0.16417; 7 2030: 0.164; 8 2031: 0.16388; 9 2032: 0.1638; 10 2033: 0.16374; 11 2034: 0.16371; 12 2035: 0.16369
Opex var (mode-fees) | 0.11 | 0.11 | 0.11 | 0.11 | 0.11 | 0.11 | 0.11 | 0.11 | 0.11 | 0.11 | 0.11 | 0.11 | 0.11 | 0.11 | 0.11 | 0 2023: 0.11; 1 2024: 0.11; 2 2025: 0.11; 3 2026: 0.11; 4 2027: 0.11; 5 2028: 0.11; 6 2029: 0.11; 7 2030: 0.11; 8 2031: 0.11; 9 2032: 0.11; 10 2033: 0.11; 11 2034: 0.11; 12 2035: 0.11
Fuel Cost | 0.63179 | 0.62677 | 0.61977 | 0.61011 | 0.597 | 0.57963 | 0.55727 | 0.52958 | 0.49681 | 0.46 | 0.42084 | 0.38146 | 0.34402 | 0.31036 | 0.2817 | 0 2023: 0.25852; 1 2024: 0.24061; 2 2025: 0.22727; 3 2026: 0.21763; 4 2027: 0.21082; 5 2028: 0.20608; 6 2029: 0.20282; 7 2030: 0.2006; 8 2031: 0.19909; 9 2032: 0.19808; 10 2033: 0.19739; 11 2034: 0.19693; 12 2035: 0.19662
Emission Cost | 0.0091046 | 0.0090959 | 0.0090835 | 0.0090657 | 0.0090403 | 0.0090041 | 0.0089525 | 0.0088793 | 0.0087758 | 0.0086305 | 0.0084284 | 0.0081514 | 0.0077791 | 0.0072925 | 0.0066797 | 0 2023: 0.0059443; 1 2024: 0.0051127; 2 2025: 0.0042348; 3 2026: 0.0033742; 4 2027: 0.0025908; 5 2028: 0.001925; 6 2029: 0.0013919; 7 2030: 0.00098502; 8 2031: 0.00068596; 9 2032: 0.00047213; 10 2033: 0.00032227; 11 2034: 0.00021871; 12 2035: 0.00014784
€/km | 2.1867 | 2.1755 | 2.1599 | 2.1385 | 2.1095 | 2.0714 | 2.023 | 1.9639 | 1.8957 | 1.8215 | 1.7455 | 1.6726 | 1.6064 | 1.5496 | 1.5031 | 0 2023: 1.4664; 1 2024: 1.4386; 2 2025: 1.418; 3 2026: 1.4031; 4 2027: 1.3925; 5 2028: 1.3851; 6 2029: 1.3799; 7 2030: 1.3763; 8 2031: 1.3739; 9 2032: 1.3722; 10 2033: 1.3711; 11 2034: 1.3704; 12 2035: 1.3699
Calulation | 2023 | 2024 | 2025 | 2026 | 2027 | 2028 | 2029 | 2030 | 2031 | 2032 | 2033 | 2034 | 2035 | 2036 | 2037 | 0 2023: 2038; 1 2024: 2039; 2 2025: 2040; 3 2026: 2041; 4 2027: 2042; 5 2028: 2043; 6 2029: 2044; 7 2030: 2045; 8 2031: 2046; 9 2032: 2047; 10 2033: 2048; 11 2034: 2049; 12 2035: 2050
Capex vehicle | 0.022312 | 0.022093 | 0.021788 | 0.02137 | 0.020809 | 0.020075 | 0.01915 | 0.018041 | 0.016787 | 0.015463 | 0.014165 | 0.012984 | 0.01198 | 0.011176 | 0.010562 | 0 2023: 0.010111; 1 2024: 0.0097886; 2 2025: 0.0095626; 3 2026: 0.0094064; 4 2027: 0.0092995; 5 2028: 0.0092269; 6 2029: 0.0091777; 7 2030: 0.0091445; 8 2031: 0.0091222; 9 2032: 0.0091072; 10 2033: 0.0090971; 11 2034: 0.0090904; 12 2035: 0.0090858
Residual value (vehicle) | -0.0033815 | -0.003363 | -0.0033374 | -0.0033023 | -0.0032551 | -0.0031935 | -0.0031158 | -0.0030226 | -0.0029172 | -0.0028059 | -0.0026968 | -0.0025975 | -0.0025131 | -0.0024456 | -0.002394 | 0 2023: -0.0023561; 1 2024: -0.002329; 2 2025: -0.00231; 3 2026: -0.0022969; 4 2027: -0.0022879; 5 2028: -0.0022818; 6 2029: -0.0022776; 7 2030: -0.0022749; 8 2031: -0.002273; 9 2032: -0.0022717; 10 2033: -0.0022709; 11 2034: -0.0022703; 12 2035: -0.0022699
Capex costumization | 0.0029644 | 0.0029644 | 0.0029644 | 0.0029644 | 0.0029644 | 0.0029644 | 0.0029644 | 0.0029644 | 0.0029644 | 0.0029644 | 0.0029644 | 0.0029644 | 0.0029644 | 0.0029644 | 0.0029644 | 0 2023: 0.0029644; 1 2024: 0.0029644; 2 2025: 0.0029644; 3 2026: 0.0029644; 4 2027: 0.0029644; 5 2028: 0.0029644; 6 2029: 0.0029644; 7 2030: 0.0029644; 8 2031: 0.0029644; 9 2032: 0.0029644; 10 2033: 0.0029644; 11 2034: 0.0029644; 12 2035: 0.0029644
Residual value (costumization) | -0.0007411 | -0.0007411 | -0.0007411 | -0.0007411 | -0.0007411 | -0.0007411 | -0.0007411 | -0.0007411 | -0.0007411 | -0.0007411 | -0.0007411 | -0.0007411 | -0.0007411 | -0.0007411 | -0.0007411 | 0 2023: -0.0007411; 1 2024: -0.0007411; 2 2025: -0.0007411; 3 2026: -0.0007411; 4 2027: -0.0007411; 5 2028: -0.0007411; 6 2029: -0.0007411; 7 2030: -0.0007411; 8 2031: -0.0007411; 9 2032: -0.0007411; 10 2033: -0.0007411; 11 2034: -0.0007411; 12 2035: -0.0007411
Opex fix (admin, crew, insurance) | 0.025455 | 0.025455 | 0.025455 | 0.025455 | 0.025455 | 0.025455 | 0.025455 | 0.025455 | 0.025455 | 0.025455 | 0.025455 | 0.025455 | 0.025455 | 0.025455 | 0.025455 | 0 2023: 0.025455; 1 2024: 0.025455; 2 2025: 0.025455; 3 2026: 0.025455; 4 2027: 0.025455; 5 2028: 0.025455; 6 2029: 0.025455; 7 2030: 0.025455; 8 2031: 0.025455; 9 2032: 0.025455; 10 2033: 0.025455; 11 2034: 0.025455; 12 2035: 0.025455
Opex maintenance & repair | 0.0093433 | 0.009297 | 0.0092326 | 0.0091443 | 0.0090256 | 0.0088704 | 0.0086751 | 0.0084406 | 0.0081755 | 0.0078956 | 0.0076212 | 0.0073715 | 0.0071592 | 0.0069892 | 0.0068595 | 0 2023: 0.0067642; 1 2024: 0.006696; 2 2025: 0.0066482; 3 2026: 0.0066152; 4 2027: 0.0065926; 5 2028: 0.0065772; 6 2029: 0.0065668; 7 2030: 0.0065598; 8 2031: 0.0065551; 9 2032: 0.0065519; 10 2033: 0.0065498; 11 2034: 0.0065484; 12 2035: 0.0065474
Opex var (mode-fees) | 0.0044 | 0.0044 | 0.0044 | 0.0044 | 0.0044 | 0.0044 | 0.0044 | 0.0044 | 0.0044 | 0.0044 | 0.0044 | 0.0044 | 0.0044 | 0.0044 | 0.0044 | 0 2023: 0.0044; 1 2024: 0.0044; 2 2025: 0.0044; 3 2026: 0.0044; 4 2027: 0.0044; 5 2028: 0.0044; 6 2029: 0.0044; 7 2030: 0.0044; 8 2031: 0.0044; 9 2032: 0.0044; 10 2033: 0.0044; 11 2034: 0.0044; 12 2035: 0.0044
Fuel Cost | 0.025272 | 0.025071 | 0.024791 | 0.024404 | 0.02388 | 0.023185 | 0.022291 | 0.021183 | 0.019873 | 0.0184 | 0.016834 | 0.015258 | 0.013761 | 0.012414 | 0.011268 | 0 2023: 0.010341; 1 2024: 0.0096243; 2 2025: 0.0090908; 3 2026: 0.0087052; 4 2027: 0.0084327; 5 2028: 0.0082431; 6 2029: 0.0081129; 7 2030: 0.008024; 8 2031: 0.0079638; 9 2032: 0.0079231; 10 2033: 0.0078956; 11 2034: 0.0078772; 12 2035: 0.0078648
Market failure (av. utilization) | 0.049202 | 0.048949 | 0.048598 | 0.048116 | 0.047464 | 0.046607 | 0.045517 | 0.044189 | 0.042654 | 0.040983 | 0.039274 | 0.037633 | 0.036145 | 0.034867 | 0.033819 | 0 2023: 0.032995; 1 2024: 0.032369; 2 2025: 0.031906; 3 2026: 0.03157; 4 2027: 0.031332; 5 2028: 0.031164; 6 2029: 0.031047; 7 2030: 0.030967; 8 2031: 0.030913; 9 2032: 0.030875; 10 2033: 0.03085; 11 2034: 0.030833; 12 2035: 0.030822
Payload loss (fuel) | 0.0045653 | 0.0045256 | 0.0044701 | 0.0043935 | 0.0042895 | 0.0041513 | 0.003973 | 0.0037513 | 0.0034881 | 0.0031911 | 0.0028746 | 0.0025568 | 0.0022564 | 0.0019892 | 0.0017649 | 0 2023: 0.0015862; 1 2024: 0.0014499; 2 2025: 0.0013495; 3 2026: 0.0012775; 4 2027: 0.0012269; 5 2028: 0.0011919; 6 2029: 0.0011678; 7 2030: 0.0011514; 8 2031: 0.0011403; 9 2032: 0.0011328; 10 2033: 0.0011277; 11 2034: 0.0011243; 12 2035: 0.0011221
Emission Cost | 0.00036418 | 0.00036384 | 0.00036334 | 0.00036263 | 0.00036161 | 0.00036017 | 0.0003581 | 0.00035517 | 0.00035103 | 0.00034522 | 0.00033714 | 0.00032606 | 0.00031117 | 0.0002917 | 0.00026719 | 0 2023: 0.00023777; 1 2024: 0.00020451; 2 2025: 0.00016939; 3 2026: 0.00013497; 4 2027: 0.00010363; 5 2028: 7.7002e-05; 6 2029: 5.5674e-05; 7 2030: 3.9401e-05; 8 2031: 2.7438e-05; 9 2032: 1.8885e-05; 10 2033: 1.2891e-05; 11 2034: 8.7485e-06; 12 2035: 5.9136e-06
€/tkm | 0.13975 | 0.13901 | 0.13798 | 0.13657 | 0.13465 | 0.13213 | 0.12893 | 0.12502 | 0.12049 | 0.11555 | 0.11049 | 0.10561 | 0.10118 | 0.097359 | 0.094225 | 0 2023: 0.091757; 1 2024: 0.089881; 2 2025: 0.088494; 3 2026: 0.087491; 4 2027: 0.086777; 5 2028: 0.086276; 6 2029: 0.085929; 7 2030: 0.085689; 8 2031: 0.085526; 9 2032: 0.085415; 10 2033: 0.08534; 11 2034: 0.08529; 12 2035: 0.085256
Road long-haul: Container
Hydrogen
* Capex vehicle: Purchase cost of the non-costumized asset
** Capex installation: May include costumized trailer or application-specific features
DO NOT CHANGE THE WHITE CELLS
COSTUMIZE THE BLUE BOXES
CALCULATOR OUTPUT
Input parameter | 2023 | 2050 |  | Applied cost change factor | [6 empty] | Input Sigmoid function |  |  |  |  | 0 | 1 | 2 | 3 | 4 | 5 | 6 | 7 | 8 | 9 | 10 | 11 | 12 | 13 | 14 | 15 | 16 | 17 | 18 | 19 | 20 | 21 | 22 | 23 | 24 | 25 | 26 | 27
| Start value | End value | Unit | [7 empty] | midway | min | max | a | k | 2023 | 2024 | 2025 | 2026 | 2027 | 2028 | 2029 | 2030 | 2031 | 2032 | 2033 | 2034 | 2035 | 2036 | 2037 | 2038 | 2039 | 2040 | 2041 | 2042 | 2043 | 2044 | 2045 | 2046 | 2047 | 2048 | 2049 | 2050
Capex vehicle | 390000 | 155000 | [€] | [7 empty] | 9 | 0 | 1 | 0.9 | 0.4 | 0.96177 | 0.94585 | 0.9237 | 0.89334 | 0.85255 | 0.79921 | 0.73205 | 0.65146 | 0.56032 | 0.46411 | 0.3698 | 0.28394 | 0.21097 | 0.15254 | 0.10795 | 0.075177 | 0.051743 | 0.035319 | 0.023969 | 0.016202 | 0.010922 | 0.0073493 | 0.004939 | 0.0033164 | 0.0022256 | 0.001493 | 0.0010013 | 0.00067145
Residual value (vehicle) | -58500 | -38750 | [€] | [7 empty] | 9 | 0 | 1 | 0.9 | 0.4 | 0.96177 | 0.94585 | 0.9237 | 0.89334 | 0.85255 | 0.79921 | 0.73205 | 0.65146 | 0.56032 | 0.46411 | 0.3698 | 0.28394 | 0.21097 | 0.15254 | 0.10795 | 0.075177 | 0.051743 | 0.035319 | 0.023969 | 0.016202 | 0.010922 | 0.0073493 | 0.004939 | 0.0033164 | 0.0022256 | 0.001493 | 0.0010013 | 0.00067145
Capex costumization | 30000 | 30000 | [€] | [7 empty] | 12 | 0 | 1 | 0.9 | 0.4 | 0.9868 | 0.98115 | 0.97312 | 0.96177 | 0.94585 | 0.9237 | 0.89334 | 0.85255 | 0.79921 | 0.73205 | 0.65146 | 0.56032 | 0.46411 | 0.3698 | 0.28394 | 0.21097 | 0.15254 | 0.10795 | 0.075177 | 0.051743 | 0.035319 | 0.023969 | 0.016202 | 0.010922 | 0.0073493 | 0.004939 | 0.0033164 | 0.0022256
Residual value (costumization) | -7500 | -7500 | [€] | [7 empty] | 12 | 0 | 1 | 0.9 | 0.4 | 0.9868 | 0.98115 | 0.97312 | 0.96177 | 0.94585 | 0.9237 | 0.89334 | 0.85255 | 0.79921 | 0.73205 | 0.65146 | 0.56032 | 0.46411 | 0.3698 | 0.28394 | 0.21097 | 0.15254 | 0.10795 | 0.075177 | 0.051743 | 0.035319 | 0.023969 | 0.016202 | 0.010922 | 0.0073493 | 0.004939 | 0.0033164 | 0.0022256
WACC | 0.06 | 0.06 | [%] | [7 empty] | 12 | 0 | 1 | 0.9 | 0.4 | 0.9868 | 0.98115 | 0.97312 | 0.96177 | 0.94585 | 0.9237 | 0.89334 | 0.85255 | 0.79921 | 0.73205 | 0.65146 | 0.56032 | 0.46411 | 0.3698 | 0.28394 | 0.21097 | 0.15254 | 0.10795 | 0.075177 | 0.051743 | 0.035319 | 0.023969 | 0.016202 | 0.010922 | 0.0073493 | 0.004939 | 0.0033164 | 0.0022256
Opex fix (admin, crew, insurance) | 70000 | 70000 | [€/a] | [7 empty] | 12 | 0 | 1 | 0.9 | 0.4 | 0.9868 | 0.98115 | 0.97312 | 0.96177 | 0.94585 | 0.9237 | 0.89334 | 0.85255 | 0.79921 | 0.73205 | 0.65146 | 0.56032 | 0.46411 | 0.3698 | 0.28394 | 0.21097 | 0.15254 | 0.10795 | 0.075177 | 0.051743 | 0.035319 | 0.023969 | 0.016202 | 0.010922 | 0.0073493 | 0.004939 | 0.0033164 | 0.0022256
Opex maintenance & repair | 26000 | 18000 | [€/a] | [7 empty] | 9 | 0 | 1 | 0.9 | 0.4 | 0.96177 | 0.94585 | 0.9237 | 0.89334 | 0.85255 | 0.79921 | 0.73205 | 0.65146 | 0.56032 | 0.46411 | 0.3698 | 0.28394 | 0.21097 | 0.15254 | 0.10795 | 0.075177 | 0.051743 | 0.035319 | 0.023969 | 0.016202 | 0.010922 | 0.0073493 | 0.004939 | 0.0033164 | 0.0022256 | 0.001493 | 0.0010013 | 0.00067145
Opex var (mode-fees) | 0.11 | 0.11 | [€/km] | [7 empty] | 12 | 0 | 1 | 0.9 | 0.4 | 0.9868 | 0.98115 | 0.97312 | 0.96177 | 0.94585 | 0.9237 | 0.89334 | 0.85255 | 0.79921 | 0.73205 | 0.65146 | 0.56032 | 0.46411 | 0.3698 | 0.28394 | 0.21097 | 0.15254 | 0.10795 | 0.075177 | 0.051743 | 0.035319 | 0.023969 | 0.016202 | 0.010922 | 0.0073493 | 0.004939 | 0.0033164 | 0.0022256
Fuel Economy | 2.53 | 1.79 | [kWh/km] | [7 empty] | 9 | 0 | 1 | 0.9 | 0.4 | 0.96177 | 0.94585 | 0.9237 | 0.89334 | 0.85255 | 0.79921 | 0.73205 | 0.65146 | 0.56032 | 0.46411 | 0.3698 | 0.28394 | 0.21097 | 0.15254 | 0.10795 | 0.075177 | 0.051743 | 0.035319 | 0.023969 | 0.016202 | 0.010922 | 0.0073493 | 0.004939 | 0.0033164 | 0.0022256 | 0.001493 | 0.0010013 | 0.00067145
Fuel Cost | 0.25446 | 0.10949 | [€/kWh] | [7 empty] | 12 | 0 | 1 | 0.9 | 0.4 | 0.9868 | 0.98115 | 0.97312 | 0.96177 | 0.94585 | 0.9237 | 0.89334 | 0.85255 | 0.79921 | 0.73205 | 0.65146 | 0.56032 | 0.46411 | 0.3698 | 0.28394 | 0.21097 | 0.15254 | 0.10795 | 0.075177 | 0.051743 | 0.035319 | 0.023969 | 0.016202 | 0.010922 | 0.0073493 | 0.004939 | 0.0033164 | 0.0022256
Emission Cost | 0.0091246 | 0 | [€/km] | [7 empty] | 17 | 0 | 1 | 0.9 | 0.4 | 0.9978 | 0.99685 | 0.99549 | 0.99355 | 0.99077 | 0.9868 | 0.98115 | 0.97312 | 0.96177 | 0.94585 | 0.9237 | 0.89334 | 0.85255 | 0.79921 | 0.73205 | 0.65146 | 0.56032 | 0.46411 | 0.3698 | 0.28394 | 0.21097 | 0.15254 | 0.10795 | 0.075177 | 0.051743 | 0.035319 | 0.023969 | 0.016202
Lifetime vehicle | 8 | 8 | [a] | [7 empty] | 9 | 0 | 1 | 0.9 | 0.4 | 0.96177 | 0.94585 | 0.9237 | 0.89334 | 0.85255 | 0.79921 | 0.73205 | 0.65146 | 0.56032 | 0.46411 | 0.3698 | 0.28394 | 0.21097 | 0.15254 | 0.10795 | 0.075177 | 0.051743 | 0.035319 | 0.023969 | 0.016202 | 0.010922 | 0.0073493 | 0.004939 | 0.0033164 | 0.0022256 | 0.001493 | 0.0010013 | 0.00067145
Lifetime costumization | 10 | 10 | [a] | [7 empty] | 12 | 0 | 1 | 0.9 | 0.4 | 0.9868 | 0.98115 | 0.97312 | 0.96177 | 0.94585 | 0.9237 | 0.89334 | 0.85255 | 0.79921 | 0.73205 | 0.65146 | 0.56032 | 0.46411 | 0.3698 | 0.28394 | 0.21097 | 0.15254 | 0.10795 | 0.075177 | 0.051743 | 0.035319 | 0.023969 | 0.016202 | 0.010922 | 0.0073493 | 0.004939 | 0.0033164 | 0.0022256
Tonnage . | 25 | 25 | [t] | [7 empty] | 12 | 0 | 1 | 0.9 | 0.4 | 0.9868 | 0.98115 | 0.97312 | 0.96177 | 0.94585 | 0.9237 | 0.89334 | 0.85255 | 0.79921 | 0.73205 | 0.65146 | 0.56032 | 0.46411 | 0.3698 | 0.28394 | 0.21097 | 0.15254 | 0.10795 | 0.075177 | 0.051743 | 0.035319 | 0.023969 | 0.016202 | 0.010922 | 0.0073493 | 0.004939 | 0.0033164 | 0.0022256
Market failure (av. utilization) | 0.61333 | 0.61333 | [%] | [7 empty] | 12 | 0 | 1 | 0.9 | 0.4 | 0.9868 | 0.98115 | 0.97312 | 0.96177 | 0.94585 | 0.9237 | 0.89334 | 0.85255 | 0.79921 | 0.73205 | 0.65146 | 0.56032 | 0.46411 | 0.3698 | 0.28394 | 0.21097 | 0.15254 | 0.10795 | 0.075177 | 0.051743 | 0.035319 | 0.023969 | 0.016202 | 0.010922 | 0.0073493 | 0.004939 | 0.0033164 | 0.0022256
Payload loss (fuel) | 0.05 | 0.02 | [%] | [7 empty] | 12 | 0 | 1 | 0.9 | 0.4 | 0.9868 | 0.98115 | 0.97312 | 0.96177 | 0.94585 | 0.9237 | 0.89334 | 0.85255 | 0.79921 | 0.73205 | 0.65146 | 0.56032 | 0.46411 | 0.3698 | 0.28394 | 0.21097 | 0.15254 | 0.10795 | 0.075177 | 0.051743 | 0.035319 | 0.023969 | 0.016202 | 0.010922 | 0.0073493 | 0.004939 | 0.0033164 | 0.0022256
Annual Mileage | 105000 | 105000 | [km/a] | [7 empty] | 12 | 0 | 1 | 0.9 | 0.4 | 0.9868 | 0.98115 | 0.97312 | 0.96177 | 0.94585 | 0.9237 | 0.89334 | 0.85255 | 0.79921 | 0.73205 | 0.65146 | 0.56032 | 0.46411 | 0.3698 | 0.28394 | 0.21097 | 0.15254 | 0.10795 | 0.075177 | 0.051743 | 0.035319 | 0.023969 | 0.016202 | 0.010922 | 0.0073493 | 0.004939 | 0.0033164 | 0.0022256
Calulation | 2023 | 2024 | 2025 | 2026 | 2027 | 2028 | 2029 | 2030 | 2031 | 2032 | 2033 | 2034 | 2035 | 2036 | 2037 | 0 2023: 2038; 1 2024: 2039; 2 2025: 2040; 3 2026: 2041; 4 2027: 2042; 5 2028: 2043; 6 2029: 2044; 7 2030: 2045; 8 2031: 2046; 9 2032: 2047; 10 2033: 2048; 11 2034: 2049; 12 2035: 2050
Capex vehicle | 381017.0878 | 377274.2498 | 372070.3464 | 364935.9894 | 355348.1781 | 342815.0565 | 327031.7083 | 308092.1435 | 286675.7825 | 264066.6182 | 241902.3598 | 221725.7793 | 204578.559 | 190846.7065 | 180368.6935 | 0 2023: 172666.5137; 1 2024: 167159.5665; 2 2025: 163300.0098; 3 2026: 160632.8189; 4 2027: 158807.5272; 5 2028: 157566.7265; 6 2029: 156727.0905; 7 2030: 156160.6712; 8 2031: 155779.3605; 9 2032: 155523.0245; 10 2033: 155350.8655; 11 2034: 155235.3145; 12 2035: 155157.791
Residual value (vehicle) | -57745.0531 | -57430.4955 | -56993.1461 | -56393.5566 | -55587.7724 | -54534.4569 | -53207.984 | -51616.2546 | -49816.369 | -47916.2371 | -46053.4962 | -44357.8049 | -42916.7087 | -41762.6487 | -40882.0498 | 0 2023: -40234.7389; 1 2024: -39771.921; 2 2025: -39447.554; 3 2026: -39223.3965; 4 2027: -39069.9943; 5 2028: -38965.7143; 6 2029: -38895.1491; 7 2030: -38847.5458; 8 2031: -38815.4994; 9 2032: -38793.9563; 10 2033: -38779.4876; 11 2034: -38769.7764; 12 2035: -38763.2612
Capex costumization | 30000 | 30000 | 30000 | 30000 | 30000 | 30000 | 30000 | 30000 | 30000 | 30000 | 30000 | 30000 | 30000 | 30000 | 30000 | 0 2023: 30000; 1 2024: 30000; 2 2025: 30000; 3 2026: 30000; 4 2027: 30000; 5 2028: 30000; 6 2029: 30000; 7 2030: 30000; 8 2031: 30000; 9 2032: 30000; 10 2033: 30000; 11 2034: 30000; 12 2035: 30000
Residual value (costumization) | -7500 | -7500 | -7500 | -7500 | -7500 | -7500 | -7500 | -7500 | -7500 | -7500 | -7500 | -7500 | -7500 | -7500 | -7500 | 0 2023: -7500; 1 2024: -7500; 2 2025: -7500; 3 2026: -7500; 4 2027: -7500; 5 2028: -7500; 6 2029: -7500; 7 2030: -7500; 8 2031: -7500; 9 2032: -7500; 10 2033: -7500; 11 2034: -7500; 12 2035: -7500
WACC | 0.06 | 0.06 | 0.06 | 0.06 | 0.06 | 0.06 | 0.06 | 0.06 | 0.06 | 0.06 | 0.06 | 0.06 | 0.06 | 0.06 | 0.06 | 0 2023: 0.06; 1 2024: 0.06; 2 2025: 0.06; 3 2026: 0.06; 4 2027: 0.06; 5 2028: 0.06; 6 2029: 0.06; 7 2030: 0.06; 8 2031: 0.06; 9 2032: 0.06; 10 2033: 0.06; 11 2034: 0.06; 12 2035: 0.06
Opex fix (admin, crew, insurance) | 70000 | 70000 | 70000 | 70000 | 70000 | 70000 | 70000 | 70000 | 70000 | 70000 | 70000 | 70000 | 70000 | 70000 | 70000 | 0 2023: 70000; 1 2024: 70000; 2 2025: 70000; 3 2026: 70000; 4 2027: 70000; 5 2028: 70000; 6 2029: 70000; 7 2030: 70000; 8 2031: 70000; 9 2032: 70000; 10 2033: 70000; 11 2034: 70000; 12 2035: 70000
Opex maintenance & repair | 25694.1987 | 25566.783 | 25389.6288 | 25146.7571 | 24820.3635 | 24393.7041 | 23856.3986 | 23211.6474 | 22482.5798 | 21712.9061 | 20958.3782 | 20271.5159 | 19687.7807 | 19220.3134 | 18863.6151 | 0 2023: 18601.4132; 1 2024: 18413.9427; 2 2025: 18282.5535; 3 2026: 18191.7555; 4 2027: 18129.6179; 5 2028: 18087.3779; 6 2029: 18058.7946; 7 2030: 18039.5122; 8 2031: 18026.5314; 9 2032: 18017.8051; 10 2033: 18011.9444; 11 2034: 18008.0107; 12 2035: 18005.3716
Opex var (mode-fees) | 0.11 | 0.11 | 0.11 | 0.11 | 0.11 | 0.11 | 0.11 | 0.11 | 0.11 | 0.11 | 0.11 | 0.11 | 0.11 | 0.11 | 0.11 | 0 2023: 0.11; 1 2024: 0.11; 2 2025: 0.11; 3 2026: 0.11; 4 2027: 0.11; 5 2028: 0.11; 6 2029: 0.11; 7 2030: 0.11; 8 2031: 0.11; 9 2032: 0.11; 10 2033: 0.11; 11 2034: 0.11; 12 2035: 0.11
Fuel Economy | 2.5017 | 2.4899 | 2.4735 | 2.4511 | 2.4209 | 2.3814 | 2.3317 | 2.2721 | 2.2046 | 2.1334 | 2.0636 | 2.0001 | 1.9461 | 1.9029 | 1.8699 | 0 2023: 1.8456; 1 2024: 1.8283; 2 2025: 1.8161; 3 2026: 1.8077; 4 2027: 1.802; 5 2028: 1.7981; 6 2029: 1.7954; 7 2030: 1.7937; 8 2031: 1.7925; 9 2032: 1.7916; 10 2033: 1.7911; 11 2034: 1.7907; 12 2035: 1.7905
Fuel Cost | 0.25254 | 0.25172 | 0.25056 | 0.24891 | 0.24661 | 0.2434 | 0.23899 | 0.23308 | 0.22535 | 0.21561 | 0.20393 | 0.19072 | 0.17677 | 0.1631 | 0.15065 | 0 2023: 0.14007; 1 2024: 0.1316; 2 2025: 0.12514; 3 2026: 0.12039; 4 2027: 0.11699; 5 2028: 0.11461; 6 2029: 0.11296; 7 2030: 0.11184; 8 2031: 0.11107; 9 2032: 0.11056; 10 2033: 0.11021; 11 2034: 0.10997; 12 2035: 0.10981
Emission Cost | 0.0091046 | 0.0090959 | 0.0090835 | 0.0090657 | 0.0090403 | 0.0090041 | 0.0089525 | 0.0088793 | 0.0087758 | 0.0086305 | 0.0084284 | 0.0081514 | 0.0077791 | 0.0072925 | 0.0066797 | 0 2023: 0.0059443; 1 2024: 0.0051127; 2 2025: 0.0042348; 3 2026: 0.0033742; 4 2027: 0.0025908; 5 2028: 0.001925; 6 2029: 0.0013919; 7 2030: 0.00098502; 8 2031: 0.00068596; 9 2032: 0.00047213; 10 2033: 0.00032227; 11 2034: 0.00021871; 12 2035: 0.00014784
Lifetime vehicle | 8 | 8 | 8 | 8 | 8 | 8 | 8 | 8 | 8 | 8 | 8 | 8 | 8 | 8 | 8 | 0 2023: 8; 1 2024: 8; 2 2025: 8; 3 2026: 8; 4 2027: 8; 5 2028: 8; 6 2029: 8; 7 2030: 8; 8 2031: 8; 9 2032: 8; 10 2033: 8; 11 2034: 8; 12 2035: 8
Lifetime costumization | 10 | 10 | 10 | 10 | 10 | 10 | 10 | 10 | 10 | 10 | 10 | 10 | 10 | 10 | 10 | 0 2023: 10; 1 2024: 10; 2 2025: 10; 3 2026: 10; 4 2027: 10; 5 2028: 10; 6 2029: 10; 7 2030: 10; 8 2031: 10; 9 2032: 10; 10 2033: 10; 11 2034: 10; 12 2035: 10
Tonnage . | 25 | 25 | 25 | 25 | 25 | 25 | 25 | 25 | 25 | 25 | 25 | 25 | 25 | 25 | 25 | 0 2023: 25; 1 2024: 25; 2 2025: 25; 3 2026: 25; 4 2027: 25; 5 2028: 25; 6 2029: 25; 7 2030: 25; 8 2031: 25; 9 2032: 25; 10 2033: 25; 11 2034: 25; 12 2035: 25
Market failure (av. utilization) | 15.3333 | 15.3333 | 15.3333 | 15.3333 | 15.3333 | 15.3333 | 15.3333 | 15.3333 | 15.3333 | 15.3333 | 15.3333 | 15.3333 | 15.3333 | 15.3333 | 15.3333 | 0 2023: 15.3333; 1 2024: 15.3333; 2 2025: 15.3333; 3 2026: 15.3333; 4 2027: 15.3333; 5 2028: 15.3333; 6 2029: 15.3333; 7 2030: 15.3333; 8 2031: 15.3333; 9 2032: 15.3333; 10 2033: 15.3333; 11 2034: 15.3333; 12 2035: 15.3333
Payload loss (fuel) | 1.2401 | 1.2359 | 1.2298 | 1.2213 | 1.2094 | 1.1928 | 1.17 | 1.1394 | 1.0994 | 1.049 | 0.98859 | 0.92024 | 0.84808 | 0.77735 | 0.71295 | 0 2023: 0.65823; 1 2024: 0.6144; 2 2025: 0.58096; 3 2026: 0.55638; 4 2027: 0.53881; 5 2028: 0.52649; 6 2029: 0.51798; 7 2030: 0.51215; 8 2031: 0.50819; 9 2032: 0.50551; 10 2033: 0.5037; 11 2034: 0.50249; 12 2035: 0.50167
Annual Mileage | 105000 | 105000 | 105000 | 105000 | 105000 | 105000 | 105000 | 105000 | 105000 | 105000 | 105000 | 105000 | 105000 | 105000 | 105000 | 0 2023: 105000; 1 2024: 105000; 2 2025: 105000; 3 2026: 105000; 4 2027: 105000; 5 2028: 105000; 6 2029: 105000; 7 2030: 105000; 8 2031: 105000; 9 2032: 105000; 10 2033: 105000; 11 2034: 105000; 12 2035: 105000
Calulation | 2023 | 2024 | 2025 | 2026 | 2027 | 2028 | 2029 | 2030 | 2031 | 2032 | 2033 | 2034 | 2035 | 2036 | 2037 | 0 2023: 2038; 1 2024: 2039; 2 2025: 2040; 3 2026: 2041; 4 2027: 2042; 5 2028: 2043; 6 2029: 2044; 7 2030: 2045; 8 2031: 2046; 9 2032: 2047; 10 2033: 2048; 11 2034: 2049; 12 2035: 2050
Capex vehicle | 61357.4459 | 60754.7145 | 59916.699 | 58767.8111 | 57223.8288 | 55205.5458 | 52663.8594 | 49613.9087 | 46165.1049 | 42524.2168 | 38954.9745 | 35705.8199 | 32944.5011 | 30733.1793 | 29045.8426 | 0 2023: 27805.5148; 1 2024: 26918.6984; 2 2025: 26297.171; 3 2026: 25867.6574; 4 2027: 25573.7198; 5 2028: 25373.9063; 6 2029: 25238.6948; 7 2030: 25147.4809; 8 2031: 25086.0762; 9 2032: 25044.7969; 10 2033: 25017.0731; 11 2034: 24998.4652; 12 2035: 24985.9811
Residual value (vehicle) | -9299.0291 | -9248.374 | -9177.945 | -9081.3895 | -8951.6293 | -8782.0077 | -8568.3979 | -8312.0722 | -8022.2259 | -7716.2364 | -7416.2682 | -7143.2009 | -6911.1326 | -6725.2875 | -6583.4794 | 0 2023: -6479.2391; 1 2024: -6404.7088; 2 2025: -6352.474; 3 2026: -6316.3766; 4 2027: -6291.6734; 5 2028: -6274.8805; 6 2029: -6263.517; 7 2030: -6255.8512; 8 2031: -6250.6905; 9 2032: -6247.2213; 10 2033: -6244.8913; 11 2034: -6243.3275; 12 2035: -6242.2783
Capex costumization | 4076.0387 | 4076.0387 | 4076.0387 | 4076.0387 | 4076.0387 | 4076.0387 | 4076.0387 | 4076.0387 | 4076.0387 | 4076.0387 | 4076.0387 | 4076.0387 | 4076.0387 | 4076.0387 | 4076.0387 | 0 2023: 4076.0387; 1 2024: 4076.0387; 2 2025: 4076.0387; 3 2026: 4076.0387; 4 2027: 4076.0387; 5 2028: 4076.0387; 6 2029: 4076.0387; 7 2030: 4076.0387; 8 2031: 4076.0387; 9 2032: 4076.0387; 10 2033: 4076.0387; 11 2034: 4076.0387; 12 2035: 4076.0387
Residual value (costumization) | -1019.0097 | -1019.0097 | -1019.0097 | -1019.0097 | -1019.0097 | -1019.0097 | -1019.0097 | -1019.0097 | -1019.0097 | -1019.0097 | -1019.0097 | -1019.0097 | -1019.0097 | -1019.0097 | -1019.0097 | 0 2023: -1019.0097; 1 2024: -1019.0097; 2 2025: -1019.0097; 3 2026: -1019.0097; 4 2027: -1019.0097; 5 2028: -1019.0097; 6 2029: -1019.0097; 7 2030: -1019.0097; 8 2031: -1019.0097; 9 2032: -1019.0097; 10 2033: -1019.0097; 11 2034: -1019.0097; 12 2035: -1019.0097
Opex fix (admin, crew, insurance) | 70000 | 70000 | 70000 | 70000 | 70000 | 70000 | 70000 | 70000 | 70000 | 70000 | 70000 | 70000 | 70000 | 70000 | 70000 | 0 2023: 70000; 1 2024: 70000; 2 2025: 70000; 3 2026: 70000; 4 2027: 70000; 5 2028: 70000; 6 2029: 70000; 7 2030: 70000; 8 2031: 70000; 9 2032: 70000; 10 2033: 70000; 11 2034: 70000; 12 2035: 70000
Opex maintenance & repair | 25694.1987 | 25566.783 | 25389.6288 | 25146.7571 | 24820.3635 | 24393.7041 | 23856.3986 | 23211.6474 | 22482.5798 | 21712.9061 | 20958.3782 | 20271.5159 | 19687.7807 | 19220.3134 | 18863.6151 | 0 2023: 18601.4132; 1 2024: 18413.9427; 2 2025: 18282.5535; 3 2026: 18191.7555; 4 2027: 18129.6179; 5 2028: 18087.3779; 6 2029: 18058.7946; 7 2030: 18039.5122; 8 2031: 18026.5314; 9 2032: 18017.8051; 10 2033: 18011.9444; 11 2034: 18008.0107; 12 2035: 18005.3716
Opex var (mode-fees) | 11550 | 11550 | 11550 | 11550 | 11550 | 11550 | 11550 | 11550 | 11550 | 11550 | 11550 | 11550 | 11550 | 11550 | 11550 | 0 2023: 11550; 1 2024: 11550; 2 2025: 11550; 3 2026: 11550; 4 2027: 11550; 5 2028: 11550; 6 2029: 11550; 7 2030: 11550; 8 2031: 11550; 9 2032: 11550; 10 2033: 11550; 11 2034: 11550; 12 2035: 11550
Fuel Cost | 66337.7819 | 65811.0132 | 65075.7065 | 64061.427 | 62685.4448 | 60860.8285 | 58513.1458 | 55605.5153 | 52165.3409 | 48299.6934 | 44188.017 | 40053.0519 | 36121.7921 | 32587.384 | 29578.6294 | 0 2023: 27145.1048; 1 2024: 25263.9023; 2 2025: 23863.3815; 3 2026: 22851.1691; 4 2027: 22135.7504; 5 2028: 21638.2489; 6 2029: 21296.2523; 7 2030: 21063.0362; 8 2031: 20904.8779; 9 2032: 20798.0252; 10 2033: 20726.0198; 11 2034: 20677.5811; 12 2035: 20645.034
Emission Cost | 955.9778 | 955.0675 | 953.7643 | 951.9002 | 949.2358 | 945.4332 | 940.0174 | 932.3277 | 921.4591 | 906.1998 | 884.9838 | 855.8974 | 816.8084 | 765.7116 | 701.3637 | 0 2023: 624.1482; 1 2024: 536.8349; 2 2025: 444.6586; 3 2026: 354.2961; 4 2027: 272.0373; 5 2028: 202.129; 6 2029: 146.145; 7 2030: 103.4268; 8 2031: 72.0254; 9 2032: 49.5739; 10 2033: 33.8387; 11 2034: 22.9647; 12 2035: 15.5231
€/a | 229653.4043 | 228446.2331 | 226764.8826 | 224453.5349 | 221334.2727 | 217230.533 | 212012.0524 | 205658.3561 | 198319.2879 | 190333.8088 | 182177.1144 | 174350.1132 | 167266.7788 | 161188.3298 | 156213.0004 | 0 2023: 152303.9709; 1 2024: 149335.6985; 2 2025: 147142.3196; 3 2026: 145555.5306; 4 2027: 144426.4812; 5 2028: 143633.8107; 6 2029: 143083.3987; 7 2030: 142704.6339; 8 2031: 142445.8493; 9 2032: 142270.0088; 10 2033: 142151.0137; 11 2034: 142070.7233; 12 2035: 142016.6606
Calulation | 2023 | 2024 | 2025 | 2026 | 2027 | 2028 | 2029 | 2030 | 2031 | 2032 | 2033 | 2034 | 2035 | 2036 | 2037 | 0 2023: 2038; 1 2024: 2039; 2 2025: 2040; 3 2026: 2041; 4 2027: 2042; 5 2028: 2043; 6 2029: 2044; 7 2030: 2045; 8 2031: 2046; 9 2032: 2047; 10 2033: 2048; 11 2034: 2049; 12 2035: 2050
Capex vehicle | 0.58436 | 0.57862 | 0.57064 | 0.55969 | 0.54499 | 0.52577 | 0.50156 | 0.47251 | 0.43967 | 0.40499 | 0.371 | 0.34006 | 0.31376 | 0.2927 | 0.27663 | 0 2023: 0.26481; 1 2024: 0.25637; 2 2025: 0.25045; 3 2026: 0.24636; 4 2027: 0.24356; 5 2028: 0.24166; 6 2029: 0.24037; 7 2030: 0.2395; 8 2031: 0.23892; 9 2032: 0.23852; 10 2033: 0.23826; 11 2034: 0.23808; 12 2035: 0.23796
Residual value (vehicle) | -0.088562 | -0.08808 | -0.087409 | -0.086489 | -0.085254 | -0.083638 | -0.081604 | -0.079163 | -0.076402 | -0.073488 | -0.070631 | -0.06803 | -0.06582 | -0.06405 | -0.0627 | 0 2023: -0.061707; 1 2024: -0.060997; 2 2025: -0.0605; 3 2026: -0.060156; 4 2027: -0.059921; 5 2028: -0.059761; 6 2029: -0.059653; 7 2030: -0.05958; 8 2031: -0.05953; 9 2032: -0.059497; 10 2033: -0.059475; 11 2034: -0.05946; 12 2035: -0.05945
Capex costumization | 0.038819 | 0.038819 | 0.038819 | 0.038819 | 0.038819 | 0.038819 | 0.038819 | 0.038819 | 0.038819 | 0.038819 | 0.038819 | 0.038819 | 0.038819 | 0.038819 | 0.038819 | 0 2023: 0.038819; 1 2024: 0.038819; 2 2025: 0.038819; 3 2026: 0.038819; 4 2027: 0.038819; 5 2028: 0.038819; 6 2029: 0.038819; 7 2030: 0.038819; 8 2031: 0.038819; 9 2032: 0.038819; 10 2033: 0.038819; 11 2034: 0.038819; 12 2035: 0.038819
Residual value (costumization) | -0.0097049 | -0.0097049 | -0.0097049 | -0.0097049 | -0.0097049 | -0.0097049 | -0.0097049 | -0.0097049 | -0.0097049 | -0.0097049 | -0.0097049 | -0.0097049 | -0.0097049 | -0.0097049 | -0.0097049 | 0 2023: -0.0097049; 1 2024: -0.0097049; 2 2025: -0.0097049; 3 2026: -0.0097049; 4 2027: -0.0097049; 5 2028: -0.0097049; 6 2029: -0.0097049; 7 2030: -0.0097049; 8 2031: -0.0097049; 9 2032: -0.0097049; 10 2033: -0.0097049; 11 2034: -0.0097049; 12 2035: -0.0097049
Opex fix (admin, crew, insurance) | 0.66667 | 0.66667 | 0.66667 | 0.66667 | 0.66667 | 0.66667 | 0.66667 | 0.66667 | 0.66667 | 0.66667 | 0.66667 | 0.66667 | 0.66667 | 0.66667 | 0.66667 | 0 2023: 0.66667; 1 2024: 0.66667; 2 2025: 0.66667; 3 2026: 0.66667; 4 2027: 0.66667; 5 2028: 0.66667; 6 2029: 0.66667; 7 2030: 0.66667; 8 2031: 0.66667; 9 2032: 0.66667; 10 2033: 0.66667; 11 2034: 0.66667; 12 2035: 0.66667
Opex maintenance & repair | 0.24471 | 0.24349 | 0.24181 | 0.23949 | 0.23638 | 0.23232 | 0.2272 | 0.22106 | 0.21412 | 0.20679 | 0.1996 | 0.19306 | 0.1875 | 0.18305 | 0.17965 | 0 2023: 0.17716; 1 2024: 0.17537; 2 2025: 0.17412; 3 2026: 0.17325; 4 2027: 0.17266; 5 2028: 0.17226; 6 2029: 0.17199; 7 2030: 0.1718; 8 2031: 0.17168; 9 2032: 0.1716; 10 2033: 0.17154; 11 2034: 0.1715; 12 2035: 0.17148
Opex var (mode-fees) | 0.11 | 0.11 | 0.11 | 0.11 | 0.11 | 0.11 | 0.11 | 0.11 | 0.11 | 0.11 | 0.11 | 0.11 | 0.11 | 0.11 | 0.11 | 0 2023: 0.11; 1 2024: 0.11; 2 2025: 0.11; 3 2026: 0.11; 4 2027: 0.11; 5 2028: 0.11; 6 2029: 0.11; 7 2030: 0.11; 8 2031: 0.11; 9 2032: 0.11; 10 2033: 0.11; 11 2034: 0.11; 12 2035: 0.11
Fuel Cost | 0.63179 | 0.62677 | 0.61977 | 0.61011 | 0.597 | 0.57963 | 0.55727 | 0.52958 | 0.49681 | 0.46 | 0.42084 | 0.38146 | 0.34402 | 0.31036 | 0.2817 | 0 2023: 0.25852; 1 2024: 0.24061; 2 2025: 0.22727; 3 2026: 0.21763; 4 2027: 0.21082; 5 2028: 0.20608; 6 2029: 0.20282; 7 2030: 0.2006; 8 2031: 0.19909; 9 2032: 0.19808; 10 2033: 0.19739; 11 2034: 0.19693; 12 2035: 0.19662
Emission Cost | 0.0091046 | 0.0090959 | 0.0090835 | 0.0090657 | 0.0090403 | 0.0090041 | 0.0089525 | 0.0088793 | 0.0087758 | 0.0086305 | 0.0084284 | 0.0081514 | 0.0077791 | 0.0072925 | 0.0066797 | 0 2023: 0.0059443; 1 2024: 0.0051127; 2 2025: 0.0042348; 3 2026: 0.0033742; 4 2027: 0.0025908; 5 2028: 0.001925; 6 2029: 0.0013919; 7 2030: 0.00098502; 8 2031: 0.00068596; 9 2032: 0.00047213; 10 2033: 0.00032227; 11 2034: 0.00021871; 12 2035: 0.00014784
€/km | 2.2066 | 2.1951 | 2.1791 | 2.1571 | 2.1274 | 2.0883 | 2.0386 | 1.9781 | 1.9082 | 1.8321 | 1.7544 | 1.6799 | 1.6124 | 1.5545 | 1.5072 | 0 2023: 1.4699; 1 2024: 1.4417; 2 2025: 1.4208; 3 2026: 1.4057; 4 2027: 1.3949; 5 2028: 1.3874; 6 2029: 1.3821; 7 2030: 1.3785; 8 2031: 1.376; 9 2032: 1.3744; 10 2033: 1.3732; 11 2034: 1.3725; 12 2035: 1.3719
Calulation | 2023 | 2024 | 2025 | 2026 | 2027 | 2028 | 2029 | 2030 | 2031 | 2032 | 2033 | 2034 | 2035 | 2036 | 2037 | 0 2023: 2038; 1 2024: 2039; 2 2025: 2040; 3 2026: 2041; 4 2027: 2042; 5 2028: 2043; 6 2029: 2044; 7 2030: 2045; 8 2031: 2046; 9 2032: 2047; 10 2033: 2048; 11 2034: 2049; 12 2035: 2050
Capex vehicle | 0.023374 | 0.023145 | 0.022825 | 0.022388 | 0.0218 | 0.021031 | 0.020062 | 0.018901 | 0.017587 | 0.0162 | 0.01484 | 0.013602 | 0.01255 | 0.011708 | 0.011065 | 0 2023: 0.010593; 1 2024: 0.010255; 2 2025: 0.010018; 3 2026: 0.0098543; 4 2027: 0.0097424; 5 2028: 0.0096663; 6 2029: 0.0096147; 7 2030: 0.00958; 8 2031: 0.0095566; 9 2032: 0.0095409; 10 2033: 0.0095303; 11 2034: 0.0095232; 12 2035: 0.0095185
Residual value (vehicle) | -0.0035425 | -0.0035232 | -0.0034964 | -0.0034596 | -0.0034101 | -0.0033455 | -0.0032642 | -0.0031665 | -0.0030561 | -0.0029395 | -0.0028252 | -0.0027212 | -0.0026328 | -0.002562 | -0.002508 | 0 2023: -0.0024683; 1 2024: -0.0024399; 2 2025: -0.00242; 3 2026: -0.0024062; 4 2027: -0.0023968; 5 2028: -0.0023904; 6 2029: -0.0023861; 7 2030: -0.0023832; 8 2031: -0.0023812; 9 2032: -0.0023799; 10 2033: -0.002379; 11 2034: -0.0023784; 12 2035: -0.002378
Capex costumization | 0.0015528 | 0.0015528 | 0.0015528 | 0.0015528 | 0.0015528 | 0.0015528 | 0.0015528 | 0.0015528 | 0.0015528 | 0.0015528 | 0.0015528 | 0.0015528 | 0.0015528 | 0.0015528 | 0.0015528 | 0 2023: 0.0015528; 1 2024: 0.0015528; 2 2025: 0.0015528; 3 2026: 0.0015528; 4 2027: 0.0015528; 5 2028: 0.0015528; 6 2029: 0.0015528; 7 2030: 0.0015528; 8 2031: 0.0015528; 9 2032: 0.0015528; 10 2033: 0.0015528; 11 2034: 0.0015528; 12 2035: 0.0015528
Residual value (costumization) | -0.00038819 | -0.00038819 | -0.00038819 | -0.00038819 | -0.00038819 | -0.00038819 | -0.00038819 | -0.00038819 | -0.00038819 | -0.00038819 | -0.00038819 | -0.00038819 | -0.00038819 | -0.00038819 | -0.00038819 | 0 2023: -0.00038819; 1 2024: -0.00038819; 2 2025: -0.00038819; 3 2026: -0.00038819; 4 2027: -0.00038819; 5 2028: -0.00038819; 6 2029: -0.00038819; 7 2030: -0.00038819; 8 2031: -0.00038819; 9 2032: -0.00038819; 10 2033: -0.00038819; 11 2034: -0.00038819; 12 2035: -0.00038819
Opex fix (admin, crew, insurance) | 0.026667 | 0.026667 | 0.026667 | 0.026667 | 0.026667 | 0.026667 | 0.026667 | 0.026667 | 0.026667 | 0.026667 | 0.026667 | 0.026667 | 0.026667 | 0.026667 | 0.026667 | 0 2023: 0.026667; 1 2024: 0.026667; 2 2025: 0.026667; 3 2026: 0.026667; 4 2027: 0.026667; 5 2028: 0.026667; 6 2029: 0.026667; 7 2030: 0.026667; 8 2031: 0.026667; 9 2032: 0.026667; 10 2033: 0.026667; 11 2034: 0.026667; 12 2035: 0.026667
Opex maintenance & repair | 0.0097883 | 0.0097397 | 0.0096722 | 0.0095797 | 0.0094554 | 0.0092928 | 0.0090882 | 0.0088425 | 0.0085648 | 0.0082716 | 0.0079841 | 0.0077225 | 0.0075001 | 0.007322 | 0.0071861 | 0 2023: 0.0070863; 1 2024: 0.0070148; 2 2025: 0.0069648; 3 2026: 0.0069302; 4 2027: 0.0069065; 5 2028: 0.0068904; 6 2029: 0.0068795; 7 2030: 0.0068722; 8 2031: 0.0068673; 9 2032: 0.0068639; 10 2033: 0.0068617; 11 2034: 0.0068602; 12 2035: 0.0068592
Opex var (mode-fees) | 0.0044 | 0.0044 | 0.0044 | 0.0044 | 0.0044 | 0.0044 | 0.0044 | 0.0044 | 0.0044 | 0.0044 | 0.0044 | 0.0044 | 0.0044 | 0.0044 | 0.0044 | 0 2023: 0.0044; 1 2024: 0.0044; 2 2025: 0.0044; 3 2026: 0.0044; 4 2027: 0.0044; 5 2028: 0.0044; 6 2029: 0.0044; 7 2030: 0.0044; 8 2031: 0.0044; 9 2032: 0.0044; 10 2033: 0.0044; 11 2034: 0.0044; 12 2035: 0.0044
Fuel Cost | 0.025272 | 0.025071 | 0.024791 | 0.024404 | 0.02388 | 0.023185 | 0.022291 | 0.021183 | 0.019873 | 0.0184 | 0.016834 | 0.015258 | 0.013761 | 0.012414 | 0.011268 | 0 2023: 0.010341; 1 2024: 0.0096243; 2 2025: 0.0090908; 3 2026: 0.0087052; 4 2027: 0.0084327; 5 2028: 0.0082431; 6 2029: 0.0081129; 7 2030: 0.008024; 8 2031: 0.0079638; 9 2032: 0.0079231; 10 2033: 0.0078956; 11 2034: 0.0078772; 12 2035: 0.0078648
Market failure (av. utilization) | 0.055644 | 0.055354 | 0.054951 | 0.054395 | 0.053646 | 0.052661 | 0.051407 | 0.049882 | 0.048119 | 0.046201 | 0.044242 | 0.042362 | 0.040661 | 0.039201 | 0.038006 | 0 2023: 0.037068; 1 2024: 0.036355; 2 2025: 0.035828; 3 2026: 0.035447; 4 2027: 0.035176; 5 2028: 0.034985; 6 2029: 0.034853; 7 2030: 0.034762; 8 2031: 0.0347; 9 2032: 0.034658; 10 2033: 0.034629; 11 2034: 0.03461; 12 2035: 0.034597
Payload loss (fuel) | 0.0046067 | 0.0045662 | 0.0045097 | 0.0044317 | 0.0043257 | 0.004185 | 0.0040036 | 0.0037783 | 0.003511 | 0.0032098 | 0.0028893 | 0.002568 | 0.0022648 | 0.0019955 | 0.0017697 | 0 2023: 0.0015899; 1 2024: 0.0014529; 2 2025: 0.0013521; 3 2026: 0.0012798; 4 2027: 0.001229; 5 2028: 0.0011938; 6 2029: 0.0011697; 7 2030: 0.0011532; 8 2031: 0.0011421; 9 2032: 0.0011346; 10 2033: 0.0011295; 11 2034: 0.0011261; 12 2035: 0.0011238
Emission Cost | 0.00036418 | 0.00036384 | 0.00036334 | 0.00036263 | 0.00036161 | 0.00036017 | 0.0003581 | 0.00035517 | 0.00035103 | 0.00034522 | 0.00033714 | 0.00032606 | 0.00031117 | 0.0002917 | 0.00026719 | 0 2023: 0.00023777; 1 2024: 0.00020451; 2 2025: 0.00016939; 3 2026: 0.00013497; 4 2027: 0.00010363; 5 2028: 7.7002e-05; 6 2029: 5.5674e-05; 7 2030: 3.9401e-05; 8 2031: 2.7438e-05; 9 2032: 1.8885e-05; 10 2033: 1.2891e-05; 11 2034: 8.7485e-06; 12 2035: 5.9136e-06
€/tkm | 0.14774 | 0.14695 | 0.14585 | 0.14433 | 0.14229 | 0.1396 | 0.13618 | 0.13201 | 0.12718 | 0.12192 | 0.11653 | 0.11135 | 0.10665 | 0.1026 | 0.099286 | 0 2023: 0.096678; 1 2024: 0.094697; 2 2025: 0.093234; 3 2026: 0.092176; 4 2027: 0.091424; 5 2028: 0.090897; 6 2029: 0.090531; 7 2030: 0.090279; 8 2031: 0.090107; 9 2032: 0.08999; 10 2033: 0.089911; 11 2034: 0.089858; 12 2035: 0.089822
Road long-haul: Break bulk
Hydrogen
* Capex vehicle: Purchase cost of the non-costumized asset
** Capex installation: May include costumized trailer or application-specific features
DO NOT CHANGE THE WHITE CELLS
COSTUMIZE THE BLUE BOXES
CALCULATOR OUTPUT
Input parameter | 2023 | 2050 |  | Applied cost change factor | [6 empty] | Input Sigmoid function |  |  |  |  | 0 | 1 | 2 | 3 | 4 | 5 | 6 | 7 | 8 | 9 | 10 | 11 | 12 | 13 | 14 | 15 | 16 | 17 | 18 | 19 | 20 | 21 | 22 | 23 | 24 | 25 | 26 | 27
| Start value | End value | Unit | [7 empty] | midway | min | max | a | k | 2023 | 2024 | 2025 | 2026 | 2027 | 2028 | 2029 | 2030 | 2031 | 2032 | 2033 | 2034 | 2035 | 2036 | 2037 | 2038 | 2039 | 2040 | 2041 | 2042 | 2043 | 2044 | 2045 | 2046 | 2047 | 2048 | 2049 | 2050
Capex vehicle | 390000 | 155000 | [€] | [7 empty] | 9 | 0 | 1 | 0.9 | 0.4 | 0.96177 | 0.94585 | 0.9237 | 0.89334 | 0.85255 | 0.79921 | 0.73205 | 0.65146 | 0.56032 | 0.46411 | 0.3698 | 0.28394 | 0.21097 | 0.15254 | 0.10795 | 0.075177 | 0.051743 | 0.035319 | 0.023969 | 0.016202 | 0.010922 | 0.0073493 | 0.004939 | 0.0033164 | 0.0022256 | 0.001493 | 0.0010013 | 0.00067145
Residual value (vehicle) | -58500 | -38750 | [€] | [7 empty] | 9 | 0 | 1 | 0.9 | 0.4 | 0.96177 | 0.94585 | 0.9237 | 0.89334 | 0.85255 | 0.79921 | 0.73205 | 0.65146 | 0.56032 | 0.46411 | 0.3698 | 0.28394 | 0.21097 | 0.15254 | 0.10795 | 0.075177 | 0.051743 | 0.035319 | 0.023969 | 0.016202 | 0.010922 | 0.0073493 | 0.004939 | 0.0033164 | 0.0022256 | 0.001493 | 0.0010013 | 0.00067145
Capex costumization | 40000 | 40000 | [€] | [7 empty] | 12 | 0 | 1 | 0.9 | 0.4 | 0.9868 | 0.98115 | 0.97312 | 0.96177 | 0.94585 | 0.9237 | 0.89334 | 0.85255 | 0.79921 | 0.73205 | 0.65146 | 0.56032 | 0.46411 | 0.3698 | 0.28394 | 0.21097 | 0.15254 | 0.10795 | 0.075177 | 0.051743 | 0.035319 | 0.023969 | 0.016202 | 0.010922 | 0.0073493 | 0.004939 | 0.0033164 | 0.0022256
Residual value (costumization) | -10000 | -10000 | [€] | [7 empty] | 12 | 0 | 1 | 0.9 | 0.4 | 0.9868 | 0.98115 | 0.97312 | 0.96177 | 0.94585 | 0.9237 | 0.89334 | 0.85255 | 0.79921 | 0.73205 | 0.65146 | 0.56032 | 0.46411 | 0.3698 | 0.28394 | 0.21097 | 0.15254 | 0.10795 | 0.075177 | 0.051743 | 0.035319 | 0.023969 | 0.016202 | 0.010922 | 0.0073493 | 0.004939 | 0.0033164 | 0.0022256
WACC | 0.06 | 0.06 | [%] | [7 empty] | 12 | 0 | 1 | 0.9 | 0.4 | 0.9868 | 0.98115 | 0.97312 | 0.96177 | 0.94585 | 0.9237 | 0.89334 | 0.85255 | 0.79921 | 0.73205 | 0.65146 | 0.56032 | 0.46411 | 0.3698 | 0.28394 | 0.21097 | 0.15254 | 0.10795 | 0.075177 | 0.051743 | 0.035319 | 0.023969 | 0.016202 | 0.010922 | 0.0073493 | 0.004939 | 0.0033164 | 0.0022256
Opex fix (admin, crew, insurance) | 70000 | 70000 | [€/a] | [7 empty] | 12 | 0 | 1 | 0.9 | 0.4 | 0.9868 | 0.98115 | 0.97312 | 0.96177 | 0.94585 | 0.9237 | 0.89334 | 0.85255 | 0.79921 | 0.73205 | 0.65146 | 0.56032 | 0.46411 | 0.3698 | 0.28394 | 0.21097 | 0.15254 | 0.10795 | 0.075177 | 0.051743 | 0.035319 | 0.023969 | 0.016202 | 0.010922 | 0.0073493 | 0.004939 | 0.0033164 | 0.0022256
Opex maintenance & repair | 26000 | 18000 | [€/a] | [7 empty] | 9 | 0 | 1 | 0.9 | 0.4 | 0.96177 | 0.94585 | 0.9237 | 0.89334 | 0.85255 | 0.79921 | 0.73205 | 0.65146 | 0.56032 | 0.46411 | 0.3698 | 0.28394 | 0.21097 | 0.15254 | 0.10795 | 0.075177 | 0.051743 | 0.035319 | 0.023969 | 0.016202 | 0.010922 | 0.0073493 | 0.004939 | 0.0033164 | 0.0022256 | 0.001493 | 0.0010013 | 0.00067145
Opex var (mode-fees) | 0.11 | 0.11 | [€/km] | [7 empty] | 12 | 0 | 1 | 0.9 | 0.4 | 0.9868 | 0.98115 | 0.97312 | 0.96177 | 0.94585 | 0.9237 | 0.89334 | 0.85255 | 0.79921 | 0.73205 | 0.65146 | 0.56032 | 0.46411 | 0.3698 | 0.28394 | 0.21097 | 0.15254 | 0.10795 | 0.075177 | 0.051743 | 0.035319 | 0.023969 | 0.016202 | 0.010922 | 0.0073493 | 0.004939 | 0.0033164 | 0.0022256
Fuel Economy | 2.53 | 1.79 | [kWh/km] | [7 empty] | 9 | 0 | 1 | 0.9 | 0.4 | 0.96177 | 0.94585 | 0.9237 | 0.89334 | 0.85255 | 0.79921 | 0.73205 | 0.65146 | 0.56032 | 0.46411 | 0.3698 | 0.28394 | 0.21097 | 0.15254 | 0.10795 | 0.075177 | 0.051743 | 0.035319 | 0.023969 | 0.016202 | 0.010922 | 0.0073493 | 0.004939 | 0.0033164 | 0.0022256 | 0.001493 | 0.0010013 | 0.00067145
Fuel Cost | 0.25446 | 0.10949 | [€/kWh] | [7 empty] | 12 | 0 | 1 | 0.9 | 0.4 | 0.9868 | 0.98115 | 0.97312 | 0.96177 | 0.94585 | 0.9237 | 0.89334 | 0.85255 | 0.79921 | 0.73205 | 0.65146 | 0.56032 | 0.46411 | 0.3698 | 0.28394 | 0.21097 | 0.15254 | 0.10795 | 0.075177 | 0.051743 | 0.035319 | 0.023969 | 0.016202 | 0.010922 | 0.0073493 | 0.004939 | 0.0033164 | 0.0022256
Emission Cost | 0.0091246 | 0 | [€/km] | [7 empty] | 17 | 0 | 1 | 0.9 | 0.4 | 0.9978 | 0.99685 | 0.99549 | 0.99355 | 0.99077 | 0.9868 | 0.98115 | 0.97312 | 0.96177 | 0.94585 | 0.9237 | 0.89334 | 0.85255 | 0.79921 | 0.73205 | 0.65146 | 0.56032 | 0.46411 | 0.3698 | 0.28394 | 0.21097 | 0.15254 | 0.10795 | 0.075177 | 0.051743 | 0.035319 | 0.023969 | 0.016202
Lifetime vehicle | 8 | 8 | [a] | [7 empty] | 9 | 0 | 1 | 0.9 | 0.4 | 0.96177 | 0.94585 | 0.9237 | 0.89334 | 0.85255 | 0.79921 | 0.73205 | 0.65146 | 0.56032 | 0.46411 | 0.3698 | 0.28394 | 0.21097 | 0.15254 | 0.10795 | 0.075177 | 0.051743 | 0.035319 | 0.023969 | 0.016202 | 0.010922 | 0.0073493 | 0.004939 | 0.0033164 | 0.0022256 | 0.001493 | 0.0010013 | 0.00067145
Lifetime costumization | 10 | 10 | [a] | [7 empty] | 12 | 0 | 1 | 0.9 | 0.4 | 0.9868 | 0.98115 | 0.97312 | 0.96177 | 0.94585 | 0.9237 | 0.89334 | 0.85255 | 0.79921 | 0.73205 | 0.65146 | 0.56032 | 0.46411 | 0.3698 | 0.28394 | 0.21097 | 0.15254 | 0.10795 | 0.075177 | 0.051743 | 0.035319 | 0.023969 | 0.016202 | 0.010922 | 0.0073493 | 0.004939 | 0.0033164 | 0.0022256
Tonnage . | 25 | 25 | [t] | [7 empty] | 12 | 0 | 1 | 0.9 | 0.4 | 0.9868 | 0.98115 | 0.97312 | 0.96177 | 0.94585 | 0.9237 | 0.89334 | 0.85255 | 0.79921 | 0.73205 | 0.65146 | 0.56032 | 0.46411 | 0.3698 | 0.28394 | 0.21097 | 0.15254 | 0.10795 | 0.075177 | 0.051743 | 0.035319 | 0.023969 | 0.016202 | 0.010922 | 0.0073493 | 0.004939 | 0.0033164 | 0.0022256
Market failure (av. utilization) | 0.61333 | 0.61333 | [%] | [7 empty] | 12 | 0 | 1 | 0.9 | 0.4 | 0.9868 | 0.98115 | 0.97312 | 0.96177 | 0.94585 | 0.9237 | 0.89334 | 0.85255 | 0.79921 | 0.73205 | 0.65146 | 0.56032 | 0.46411 | 0.3698 | 0.28394 | 0.21097 | 0.15254 | 0.10795 | 0.075177 | 0.051743 | 0.035319 | 0.023969 | 0.016202 | 0.010922 | 0.0073493 | 0.004939 | 0.0033164 | 0.0022256
Payload loss (fuel) | 0.05 | 0.02 | [%] | [7 empty] | 12 | 0 | 1 | 0.9 | 0.4 | 0.9868 | 0.98115 | 0.97312 | 0.96177 | 0.94585 | 0.9237 | 0.89334 | 0.85255 | 0.79921 | 0.73205 | 0.65146 | 0.56032 | 0.46411 | 0.3698 | 0.28394 | 0.21097 | 0.15254 | 0.10795 | 0.075177 | 0.051743 | 0.035319 | 0.023969 | 0.016202 | 0.010922 | 0.0073493 | 0.004939 | 0.0033164 | 0.0022256
Annual Mileage | 78000 | 78000 | [km/a] | [7 empty] | 12 | 0 | 1 | 0.9 | 0.4 | 0.9868 | 0.98115 | 0.97312 | 0.96177 | 0.94585 | 0.9237 | 0.89334 | 0.85255 | 0.79921 | 0.73205 | 0.65146 | 0.56032 | 0.46411 | 0.3698 | 0.28394 | 0.21097 | 0.15254 | 0.10795 | 0.075177 | 0.051743 | 0.035319 | 0.023969 | 0.016202 | 0.010922 | 0.0073493 | 0.004939 | 0.0033164 | 0.0022256
Calulation | 2023 | 2024 | 2025 | 2026 | 2027 | 2028 | 2029 | 2030 | 2031 | 2032 | 2033 | 2034 | 2035 | 2036 | 2037 | 0 2023: 2038; 1 2024: 2039; 2 2025: 2040; 3 2026: 2041; 4 2027: 2042; 5 2028: 2043; 6 2029: 2044; 7 2030: 2045; 8 2031: 2046; 9 2032: 2047; 10 2033: 2048; 11 2034: 2049; 12 2035: 2050
Capex vehicle | 381017.0878 | 377274.2498 | 372070.3464 | 364935.9894 | 355348.1781 | 342815.0565 | 327031.7083 | 308092.1435 | 286675.7825 | 264066.6182 | 241902.3598 | 221725.7793 | 204578.559 | 190846.7065 | 180368.6935 | 0 2023: 172666.5137; 1 2024: 167159.5665; 2 2025: 163300.0098; 3 2026: 160632.8189; 4 2027: 158807.5272; 5 2028: 157566.7265; 6 2029: 156727.0905; 7 2030: 156160.6712; 8 2031: 155779.3605; 9 2032: 155523.0245; 10 2033: 155350.8655; 11 2034: 155235.3145; 12 2035: 155157.791
Residual value (vehicle) | -57745.0531 | -57430.4955 | -56993.1461 | -56393.5566 | -55587.7724 | -54534.4569 | -53207.984 | -51616.2546 | -49816.369 | -47916.2371 | -46053.4962 | -44357.8049 | -42916.7087 | -41762.6487 | -40882.0498 | 0 2023: -40234.7389; 1 2024: -39771.921; 2 2025: -39447.554; 3 2026: -39223.3965; 4 2027: -39069.9943; 5 2028: -38965.7143; 6 2029: -38895.1491; 7 2030: -38847.5458; 8 2031: -38815.4994; 9 2032: -38793.9563; 10 2033: -38779.4876; 11 2034: -38769.7764; 12 2035: -38763.2612
Capex costumization | 40000 | 40000 | 40000 | 40000 | 40000 | 40000 | 40000 | 40000 | 40000 | 40000 | 40000 | 40000 | 40000 | 40000 | 40000 | 0 2023: 40000; 1 2024: 40000; 2 2025: 40000; 3 2026: 40000; 4 2027: 40000; 5 2028: 40000; 6 2029: 40000; 7 2030: 40000; 8 2031: 40000; 9 2032: 40000; 10 2033: 40000; 11 2034: 40000; 12 2035: 40000
Residual value (costumization) | -10000 | -10000 | -10000 | -10000 | -10000 | -10000 | -10000 | -10000 | -10000 | -10000 | -10000 | -10000 | -10000 | -10000 | -10000 | 0 2023: -10000; 1 2024: -10000; 2 2025: -10000; 3 2026: -10000; 4 2027: -10000; 5 2028: -10000; 6 2029: -10000; 7 2030: -10000; 8 2031: -10000; 9 2032: -10000; 10 2033: -10000; 11 2034: -10000; 12 2035: -10000
WACC | 0.06 | 0.06 | 0.06 | 0.06 | 0.06 | 0.06 | 0.06 | 0.06 | 0.06 | 0.06 | 0.06 | 0.06 | 0.06 | 0.06 | 0.06 | 0 2023: 0.06; 1 2024: 0.06; 2 2025: 0.06; 3 2026: 0.06; 4 2027: 0.06; 5 2028: 0.06; 6 2029: 0.06; 7 2030: 0.06; 8 2031: 0.06; 9 2032: 0.06; 10 2033: 0.06; 11 2034: 0.06; 12 2035: 0.06
Opex fix (admin, crew, insurance) | 70000 | 70000 | 70000 | 70000 | 70000 | 70000 | 70000 | 70000 | 70000 | 70000 | 70000 | 70000 | 70000 | 70000 | 70000 | 0 2023: 70000; 1 2024: 70000; 2 2025: 70000; 3 2026: 70000; 4 2027: 70000; 5 2028: 70000; 6 2029: 70000; 7 2030: 70000; 8 2031: 70000; 9 2032: 70000; 10 2033: 70000; 11 2034: 70000; 12 2035: 70000
Opex maintenance & repair | 25694.1987 | 25566.783 | 25389.6288 | 25146.7571 | 24820.3635 | 24393.7041 | 23856.3986 | 23211.6474 | 22482.5798 | 21712.9061 | 20958.3782 | 20271.5159 | 19687.7807 | 19220.3134 | 18863.6151 | 0 2023: 18601.4132; 1 2024: 18413.9427; 2 2025: 18282.5535; 3 2026: 18191.7555; 4 2027: 18129.6179; 5 2028: 18087.3779; 6 2029: 18058.7946; 7 2030: 18039.5122; 8 2031: 18026.5314; 9 2032: 18017.8051; 10 2033: 18011.9444; 11 2034: 18008.0107; 12 2035: 18005.3716
Opex var (mode-fees) | 0.11 | 0.11 | 0.11 | 0.11 | 0.11 | 0.11 | 0.11 | 0.11 | 0.11 | 0.11 | 0.11 | 0.11 | 0.11 | 0.11 | 0.11 | 0 2023: 0.11; 1 2024: 0.11; 2 2025: 0.11; 3 2026: 0.11; 4 2027: 0.11; 5 2028: 0.11; 6 2029: 0.11; 7 2030: 0.11; 8 2031: 0.11; 9 2032: 0.11; 10 2033: 0.11; 11 2034: 0.11; 12 2035: 0.11
Fuel Economy | 2.5017 | 2.4899 | 2.4735 | 2.4511 | 2.4209 | 2.3814 | 2.3317 | 2.2721 | 2.2046 | 2.1334 | 2.0636 | 2.0001 | 1.9461 | 1.9029 | 1.8699 | 0 2023: 1.8456; 1 2024: 1.8283; 2 2025: 1.8161; 3 2026: 1.8077; 4 2027: 1.802; 5 2028: 1.7981; 6 2029: 1.7954; 7 2030: 1.7937; 8 2031: 1.7925; 9 2032: 1.7916; 10 2033: 1.7911; 11 2034: 1.7907; 12 2035: 1.7905
Fuel Cost | 0.25254 | 0.25172 | 0.25056 | 0.24891 | 0.24661 | 0.2434 | 0.23899 | 0.23308 | 0.22535 | 0.21561 | 0.20393 | 0.19072 | 0.17677 | 0.1631 | 0.15065 | 0 2023: 0.14007; 1 2024: 0.1316; 2 2025: 0.12514; 3 2026: 0.12039; 4 2027: 0.11699; 5 2028: 0.11461; 6 2029: 0.11296; 7 2030: 0.11184; 8 2031: 0.11107; 9 2032: 0.11056; 10 2033: 0.11021; 11 2034: 0.10997; 12 2035: 0.10981
Emission Cost | 0.0091046 | 0.0090959 | 0.0090835 | 0.0090657 | 0.0090403 | 0.0090041 | 0.0089525 | 0.0088793 | 0.0087758 | 0.0086305 | 0.0084284 | 0.0081514 | 0.0077791 | 0.0072925 | 0.0066797 | 0 2023: 0.0059443; 1 2024: 0.0051127; 2 2025: 0.0042348; 3 2026: 0.0033742; 4 2027: 0.0025908; 5 2028: 0.001925; 6 2029: 0.0013919; 7 2030: 0.00098502; 8 2031: 0.00068596; 9 2032: 0.00047213; 10 2033: 0.00032227; 11 2034: 0.00021871; 12 2035: 0.00014784
Lifetime vehicle | 8 | 8 | 8 | 8 | 8 | 8 | 8 | 8 | 8 | 8 | 8 | 8 | 8 | 8 | 8 | 0 2023: 8; 1 2024: 8; 2 2025: 8; 3 2026: 8; 4 2027: 8; 5 2028: 8; 6 2029: 8; 7 2030: 8; 8 2031: 8; 9 2032: 8; 10 2033: 8; 11 2034: 8; 12 2035: 8
Lifetime costumization | 10 | 10 | 10 | 10 | 10 | 10 | 10 | 10 | 10 | 10 | 10 | 10 | 10 | 10 | 10 | 0 2023: 10; 1 2024: 10; 2 2025: 10; 3 2026: 10; 4 2027: 10; 5 2028: 10; 6 2029: 10; 7 2030: 10; 8 2031: 10; 9 2032: 10; 10 2033: 10; 11 2034: 10; 12 2035: 10
Tonnage . | 25 | 25 | 25 | 25 | 25 | 25 | 25 | 25 | 25 | 25 | 25 | 25 | 25 | 25 | 25 | 0 2023: 25; 1 2024: 25; 2 2025: 25; 3 2026: 25; 4 2027: 25; 5 2028: 25; 6 2029: 25; 7 2030: 25; 8 2031: 25; 9 2032: 25; 10 2033: 25; 11 2034: 25; 12 2035: 25
Market failure (av. utilization) | 15.3333 | 15.3333 | 15.3333 | 15.3333 | 15.3333 | 15.3333 | 15.3333 | 15.3333 | 15.3333 | 15.3333 | 15.3333 | 15.3333 | 15.3333 | 15.3333 | 15.3333 | 0 2023: 15.3333; 1 2024: 15.3333; 2 2025: 15.3333; 3 2026: 15.3333; 4 2027: 15.3333; 5 2028: 15.3333; 6 2029: 15.3333; 7 2030: 15.3333; 8 2031: 15.3333; 9 2032: 15.3333; 10 2033: 15.3333; 11 2034: 15.3333; 12 2035: 15.3333
Payload loss (fuel) | 1.2401 | 1.2359 | 1.2298 | 1.2213 | 1.2094 | 1.1928 | 1.17 | 1.1394 | 1.0994 | 1.049 | 0.98859 | 0.92024 | 0.84808 | 0.77735 | 0.71295 | 0 2023: 0.65823; 1 2024: 0.6144; 2 2025: 0.58096; 3 2026: 0.55638; 4 2027: 0.53881; 5 2028: 0.52649; 6 2029: 0.51798; 7 2030: 0.51215; 8 2031: 0.50819; 9 2032: 0.50551; 10 2033: 0.5037; 11 2034: 0.50249; 12 2035: 0.50167
Annual Mileage | 78000 | 78000 | 78000 | 78000 | 78000 | 78000 | 78000 | 78000 | 78000 | 78000 | 78000 | 78000 | 78000 | 78000 | 78000 | 0 2023: 78000; 1 2024: 78000; 2 2025: 78000; 3 2026: 78000; 4 2027: 78000; 5 2028: 78000; 6 2029: 78000; 7 2030: 78000; 8 2031: 78000; 9 2032: 78000; 10 2033: 78000; 11 2034: 78000; 12 2035: 78000
Calulation | 2023 | 2024 | 2025 | 2026 | 2027 | 2028 | 2029 | 2030 | 2031 | 2032 | 2033 | 2034 | 2035 | 2036 | 2037 | 0 2023: 2038; 1 2024: 2039; 2 2025: 2040; 3 2026: 2041; 4 2027: 2042; 5 2028: 2043; 6 2029: 2044; 7 2030: 2045; 8 2031: 2046; 9 2032: 2047; 10 2033: 2048; 11 2034: 2049; 12 2035: 2050
Capex vehicle | 61357.4459 | 60754.7145 | 59916.699 | 58767.8111 | 57223.8288 | 55205.5458 | 52663.8594 | 49613.9087 | 46165.1049 | 42524.2168 | 38954.9745 | 35705.8199 | 32944.5011 | 30733.1793 | 29045.8426 | 0 2023: 27805.5148; 1 2024: 26918.6984; 2 2025: 26297.171; 3 2026: 25867.6574; 4 2027: 25573.7198; 5 2028: 25373.9063; 6 2029: 25238.6948; 7 2030: 25147.4809; 8 2031: 25086.0762; 9 2032: 25044.7969; 10 2033: 25017.0731; 11 2034: 24998.4652; 12 2035: 24985.9811
Residual value (vehicle) | -9299.0291 | -9248.374 | -9177.945 | -9081.3895 | -8951.6293 | -8782.0077 | -8568.3979 | -8312.0722 | -8022.2259 | -7716.2364 | -7416.2682 | -7143.2009 | -6911.1326 | -6725.2875 | -6583.4794 | 0 2023: -6479.2391; 1 2024: -6404.7088; 2 2025: -6352.474; 3 2026: -6316.3766; 4 2027: -6291.6734; 5 2028: -6274.8805; 6 2029: -6263.517; 7 2030: -6255.8512; 8 2031: -6250.6905; 9 2032: -6247.2213; 10 2033: -6244.8913; 11 2034: -6243.3275; 12 2035: -6242.2783
Capex costumization | 5434.7183 | 5434.7183 | 5434.7183 | 5434.7183 | 5434.7183 | 5434.7183 | 5434.7183 | 5434.7183 | 5434.7183 | 5434.7183 | 5434.7183 | 5434.7183 | 5434.7183 | 5434.7183 | 5434.7183 | 0 2023: 5434.7183; 1 2024: 5434.7183; 2 2025: 5434.7183; 3 2026: 5434.7183; 4 2027: 5434.7183; 5 2028: 5434.7183; 6 2029: 5434.7183; 7 2030: 5434.7183; 8 2031: 5434.7183; 9 2032: 5434.7183; 10 2033: 5434.7183; 11 2034: 5434.7183; 12 2035: 5434.7183
Residual value (costumization) | -1358.6796 | -1358.6796 | -1358.6796 | -1358.6796 | -1358.6796 | -1358.6796 | -1358.6796 | -1358.6796 | -1358.6796 | -1358.6796 | -1358.6796 | -1358.6796 | -1358.6796 | -1358.6796 | -1358.6796 | 0 2023: -1358.6796; 1 2024: -1358.6796; 2 2025: -1358.6796; 3 2026: -1358.6796; 4 2027: -1358.6796; 5 2028: -1358.6796; 6 2029: -1358.6796; 7 2030: -1358.6796; 8 2031: -1358.6796; 9 2032: -1358.6796; 10 2033: -1358.6796; 11 2034: -1358.6796; 12 2035: -1358.6796
Opex fix (admin, crew, insurance) | 70000 | 70000 | 70000 | 70000 | 70000 | 70000 | 70000 | 70000 | 70000 | 70000 | 70000 | 70000 | 70000 | 70000 | 70000 | 0 2023: 70000; 1 2024: 70000; 2 2025: 70000; 3 2026: 70000; 4 2027: 70000; 5 2028: 70000; 6 2029: 70000; 7 2030: 70000; 8 2031: 70000; 9 2032: 70000; 10 2033: 70000; 11 2034: 70000; 12 2035: 70000
Opex maintenance & repair | 25694.1987 | 25566.783 | 25389.6288 | 25146.7571 | 24820.3635 | 24393.7041 | 23856.3986 | 23211.6474 | 22482.5798 | 21712.9061 | 20958.3782 | 20271.5159 | 19687.7807 | 19220.3134 | 18863.6151 | 0 2023: 18601.4132; 1 2024: 18413.9427; 2 2025: 18282.5535; 3 2026: 18191.7555; 4 2027: 18129.6179; 5 2028: 18087.3779; 6 2029: 18058.7946; 7 2030: 18039.5122; 8 2031: 18026.5314; 9 2032: 18017.8051; 10 2033: 18011.9444; 11 2034: 18008.0107; 12 2035: 18005.3716
Opex var (mode-fees) | 8580 | 8580 | 8580 | 8580 | 8580 | 8580 | 8580 | 8580 | 8580 | 8580 | 8580 | 8580 | 8580 | 8580 | 8580 | 0 2023: 8580; 1 2024: 8580; 2 2025: 8580; 3 2026: 8580; 4 2027: 8580; 5 2028: 8580; 6 2029: 8580; 7 2030: 8580; 8 2031: 8580; 9 2032: 8580; 10 2033: 8580; 11 2034: 8580; 12 2035: 8580
Fuel Cost | 49279.4952 | 48888.1812 | 48341.9534 | 47588.4887 | 46566.3304 | 45210.9012 | 43466.9083 | 41306.9542 | 38751.3961 | 35879.7722 | 32825.3841 | 29753.6957 | 26833.3313 | 24207.7709 | 21972.6961 | 0 2023: 20164.935; 1 2024: 18767.4703; 2 2025: 17727.0834; 3 2026: 16975.1542; 4 2027: 16443.7003; 5 2028: 16074.1277; 6 2029: 15820.0731; 7 2030: 15646.8269; 8 2031: 15529.3378; 9 2032: 15449.9616; 10 2033: 15396.4719; 11 2034: 15360.4888; 12 2035: 15336.311
Emission Cost | 710.1549 | 709.4787 | 708.5107 | 707.1258 | 705.1466 | 702.3218 | 698.2987 | 692.5863 | 684.5125 | 673.177 | 657.4165 | 635.8095 | 606.772 | 568.8143 | 521.0131 | 0 2023: 463.6529; 1 2024: 398.7916; 2 2025: 330.3178; 3 2026: 263.1914; 4 2027: 202.0849; 5 2028: 150.153; 6 2029: 108.5649; 7 2030: 76.8313; 8 2031: 53.5046; 9 2032: 36.8263; 10 2033: 25.1373; 11 2034: 17.0595; 12 2035: 11.5314
€/a | 210398.3044 | 209326.8221 | 207834.8855 | 205784.8318 | 203020.0788 | 199386.504 | 194773.1058 | 189169.0632 | 182717.4061 | 175729.8745 | 168635.9239 | 161879.6788 | 155817.2912 | 150660.8292 | 146475.7262 | 0 2023: 143212.3156; 1 2024: 140750.2329; 2 2025: 138940.6904; 3 2026: 137637.4206; 4 2027: 136713.4883; 5 2028: 136066.7232; 6 2029: 135618.6491; 7 2030: 135310.8389; 8 2031: 135100.7982; 9 2032: 134958.2073; 10 2033: 134861.774; 11 2034: 134796.7355; 12 2035: 134752.9556
Calulation | 2023 | 2024 | 2025 | 2026 | 2027 | 2028 | 2029 | 2030 | 2031 | 2032 | 2033 | 2034 | 2035 | 2036 | 2037 | 0 2023: 2038; 1 2024: 2039; 2 2025: 2040; 3 2026: 2041; 4 2027: 2042; 5 2028: 2043; 6 2029: 2044; 7 2030: 2045; 8 2031: 2046; 9 2032: 2047; 10 2033: 2048; 11 2034: 2049; 12 2035: 2050
Capex vehicle | 0.78663 | 0.77891 | 0.76816 | 0.75343 | 0.73364 | 0.70776 | 0.67518 | 0.63608 | 0.59186 | 0.54518 | 0.49942 | 0.45777 | 0.42237 | 0.39402 | 0.37238 | 0 2023: 0.35648; 1 2024: 0.34511; 2 2025: 0.33714; 3 2026: 0.33164; 4 2027: 0.32787; 5 2028: 0.32531; 6 2029: 0.32357; 7 2030: 0.3224; 8 2031: 0.32162; 9 2032: 0.32109; 10 2033: 0.32073; 11 2034: 0.32049; 12 2035: 0.32033
Residual value (vehicle) | -0.11922 | -0.11857 | -0.11767 | -0.11643 | -0.11476 | -0.11259 | -0.10985 | -0.10657 | -0.10285 | -0.098926 | -0.09508 | -0.091579 | -0.088604 | -0.086222 | -0.084404 | 0 2023: -0.083067; 1 2024: -0.082112; 2 2025: -0.081442; 3 2026: -0.080979; 4 2027: -0.080662; 5 2028: -0.080447; 6 2029: -0.080301; 7 2030: -0.080203; 8 2031: -0.080137; 9 2032: -0.080093; 10 2033: -0.080063; 11 2034: -0.080043; 12 2035: -0.080029
Capex costumization | 0.069676 | 0.069676 | 0.069676 | 0.069676 | 0.069676 | 0.069676 | 0.069676 | 0.069676 | 0.069676 | 0.069676 | 0.069676 | 0.069676 | 0.069676 | 0.069676 | 0.069676 | 0 2023: 0.069676; 1 2024: 0.069676; 2 2025: 0.069676; 3 2026: 0.069676; 4 2027: 0.069676; 5 2028: 0.069676; 6 2029: 0.069676; 7 2030: 0.069676; 8 2031: 0.069676; 9 2032: 0.069676; 10 2033: 0.069676; 11 2034: 0.069676; 12 2035: 0.069676
Residual value (costumization) | -0.017419 | -0.017419 | -0.017419 | -0.017419 | -0.017419 | -0.017419 | -0.017419 | -0.017419 | -0.017419 | -0.017419 | -0.017419 | -0.017419 | -0.017419 | -0.017419 | -0.017419 | 0 2023: -0.017419; 1 2024: -0.017419; 2 2025: -0.017419; 3 2026: -0.017419; 4 2027: -0.017419; 5 2028: -0.017419; 6 2029: -0.017419; 7 2030: -0.017419; 8 2031: -0.017419; 9 2032: -0.017419; 10 2033: -0.017419; 11 2034: -0.017419; 12 2035: -0.017419
Opex fix (admin, crew, insurance) | 0.89744 | 0.89744 | 0.89744 | 0.89744 | 0.89744 | 0.89744 | 0.89744 | 0.89744 | 0.89744 | 0.89744 | 0.89744 | 0.89744 | 0.89744 | 0.89744 | 0.89744 | 0 2023: 0.89744; 1 2024: 0.89744; 2 2025: 0.89744; 3 2026: 0.89744; 4 2027: 0.89744; 5 2028: 0.89744; 6 2029: 0.89744; 7 2030: 0.89744; 8 2031: 0.89744; 9 2032: 0.89744; 10 2033: 0.89744; 11 2034: 0.89744; 12 2035: 0.89744
Opex maintenance & repair | 0.32941 | 0.32778 | 0.32551 | 0.32239 | 0.31821 | 0.31274 | 0.30585 | 0.29759 | 0.28824 | 0.27837 | 0.2687 | 0.25989 | 0.25241 | 0.24641 | 0.24184 | 0 2023: 0.23848; 1 2024: 0.23608; 2 2025: 0.23439; 3 2026: 0.23323; 4 2027: 0.23243; 5 2028: 0.23189; 6 2029: 0.23152; 7 2030: 0.23128; 8 2031: 0.23111; 9 2032: 0.231; 10 2033: 0.23092; 11 2034: 0.23087; 12 2035: 0.23084
Opex var (mode-fees) | 0.11 | 0.11 | 0.11 | 0.11 | 0.11 | 0.11 | 0.11 | 0.11 | 0.11 | 0.11 | 0.11 | 0.11 | 0.11 | 0.11 | 0.11 | 0 2023: 0.11; 1 2024: 0.11; 2 2025: 0.11; 3 2026: 0.11; 4 2027: 0.11; 5 2028: 0.11; 6 2029: 0.11; 7 2030: 0.11; 8 2031: 0.11; 9 2032: 0.11; 10 2033: 0.11; 11 2034: 0.11; 12 2035: 0.11
Fuel Cost | 0.63179 | 0.62677 | 0.61977 | 0.61011 | 0.597 | 0.57963 | 0.55727 | 0.52958 | 0.49681 | 0.46 | 0.42084 | 0.38146 | 0.34402 | 0.31036 | 0.2817 | 0 2023: 0.25852; 1 2024: 0.24061; 2 2025: 0.22727; 3 2026: 0.21763; 4 2027: 0.21082; 5 2028: 0.20608; 6 2029: 0.20282; 7 2030: 0.2006; 8 2031: 0.19909; 9 2032: 0.19808; 10 2033: 0.19739; 11 2034: 0.19693; 12 2035: 0.19662
Emission Cost | 0.0091046 | 0.0090959 | 0.0090835 | 0.0090657 | 0.0090403 | 0.0090041 | 0.0089525 | 0.0088793 | 0.0087758 | 0.0086305 | 0.0084284 | 0.0081514 | 0.0077791 | 0.0072925 | 0.0066797 | 0 2023: 0.0059443; 1 2024: 0.0051127; 2 2025: 0.0042348; 3 2026: 0.0033742; 4 2027: 0.0025908; 5 2028: 0.001925; 6 2029: 0.0013919; 7 2030: 0.00098502; 8 2031: 0.00068596; 9 2032: 0.00047213; 10 2033: 0.00032227; 11 2034: 0.00021871; 12 2035: 0.00014784
€/km | 2.7323 | 2.7185 | 2.6994 | 2.6731 | 2.6377 | 2.5911 | 2.5319 | 2.4601 | 2.3774 | 2.2878 | 2.1968 | 2.1102 | 2.0325 | 1.9664 | 1.9127 | 0 2023: 1.8709; 1 2024: 1.8393; 2 2025: 1.8161; 3 2026: 1.7994; 4 2027: 1.7876; 5 2028: 1.7793; 6 2029: 1.7735; 7 2030: 1.7696; 8 2031: 1.7669; 9 2032: 1.7651; 10 2033: 1.7638; 11 2034: 1.763; 12 2035: 1.7624
Calulation | 2023 | 2024 | 2025 | 2026 | 2027 | 2028 | 2029 | 2030 | 2031 | 2032 | 2033 | 2034 | 2035 | 2036 | 2037 | 0 2023: 2038; 1 2024: 2039; 2 2025: 2040; 3 2026: 2041; 4 2027: 2042; 5 2028: 2043; 6 2029: 2044; 7 2030: 2045; 8 2031: 2046; 9 2032: 2047; 10 2033: 2048; 11 2034: 2049; 12 2035: 2050
Capex vehicle | 0.031465 | 0.031156 | 0.030727 | 0.030137 | 0.029346 | 0.028311 | 0.027007 | 0.025443 | 0.023674 | 0.021807 | 0.019977 | 0.018311 | 0.016895 | 0.015761 | 0.014895 | 0 2023: 0.014259; 1 2024: 0.013804; 2 2025: 0.013486; 3 2026: 0.013265; 4 2027: 0.013115; 5 2028: 0.013012; 6 2029: 0.012943; 7 2030: 0.012896; 8 2031: 0.012865; 9 2032: 0.012843; 10 2033: 0.012829; 11 2034: 0.01282; 12 2035: 0.012813
Residual value (vehicle) | -0.0047687 | -0.0047428 | -0.0047066 | -0.0046571 | -0.0045906 | -0.0045036 | -0.0043941 | -0.0042626 | -0.004114 | -0.003957 | -0.0038032 | -0.0036632 | -0.0035442 | -0.0034489 | -0.0033761 | 0 2023: -0.0033227; 1 2024: -0.0032845; 2 2025: -0.0032577; 3 2026: -0.0032392; 4 2027: -0.0032265; 5 2028: -0.0032179; 6 2029: -0.0032121; 7 2030: -0.0032081; 8 2031: -0.0032055; 9 2032: -0.0032037; 10 2033: -0.0032025; 11 2034: -0.0032017; 12 2035: -0.0032012
Capex costumization | 0.002787 | 0.002787 | 0.002787 | 0.002787 | 0.002787 | 0.002787 | 0.002787 | 0.002787 | 0.002787 | 0.002787 | 0.002787 | 0.002787 | 0.002787 | 0.002787 | 0.002787 | 0 2023: 0.002787; 1 2024: 0.002787; 2 2025: 0.002787; 3 2026: 0.002787; 4 2027: 0.002787; 5 2028: 0.002787; 6 2029: 0.002787; 7 2030: 0.002787; 8 2031: 0.002787; 9 2032: 0.002787; 10 2033: 0.002787; 11 2034: 0.002787; 12 2035: 0.002787
Residual value (costumization) | -0.00069676 | -0.00069676 | -0.00069676 | -0.00069676 | -0.00069676 | -0.00069676 | -0.00069676 | -0.00069676 | -0.00069676 | -0.00069676 | -0.00069676 | -0.00069676 | -0.00069676 | -0.00069676 | -0.00069676 | 0 2023: -0.00069676; 1 2024: -0.00069676; 2 2025: -0.00069676; 3 2026: -0.00069676; 4 2027: -0.00069676; 5 2028: -0.00069676; 6 2029: -0.00069676; 7 2030: -0.00069676; 8 2031: -0.00069676; 9 2032: -0.00069676; 10 2033: -0.00069676; 11 2034: -0.00069676; 12 2035: -0.00069676
Opex fix (admin, crew, insurance) | 0.035897 | 0.035897 | 0.035897 | 0.035897 | 0.035897 | 0.035897 | 0.035897 | 0.035897 | 0.035897 | 0.035897 | 0.035897 | 0.035897 | 0.035897 | 0.035897 | 0.035897 | 0 2023: 0.035897; 1 2024: 0.035897; 2 2025: 0.035897; 3 2026: 0.035897; 4 2027: 0.035897; 5 2028: 0.035897; 6 2029: 0.035897; 7 2030: 0.035897; 8 2031: 0.035897; 9 2032: 0.035897; 10 2033: 0.035897; 11 2034: 0.035897; 12 2035: 0.035897
Opex maintenance & repair | 0.013177 | 0.013111 | 0.01302 | 0.012896 | 0.012728 | 0.01251 | 0.012234 | 0.011903 | 0.01153 | 0.011135 | 0.010748 | 0.010396 | 0.010096 | 0.0098566 | 0.0096736 | 0 2023: 0.0095392; 1 2024: 0.009443; 2 2025: 0.0093757; 3 2026: 0.0093291; 4 2027: 0.0092972; 5 2028: 0.0092756; 6 2029: 0.0092609; 7 2030: 0.009251; 8 2031: 0.0092444; 9 2032: 0.0092399; 10 2033: 0.0092369; 11 2034: 0.0092349; 12 2035: 0.0092335
Opex var (mode-fees) | 0.0044 | 0.0044 | 0.0044 | 0.0044 | 0.0044 | 0.0044 | 0.0044 | 0.0044 | 0.0044 | 0.0044 | 0.0044 | 0.0044 | 0.0044 | 0.0044 | 0.0044 | 0 2023: 0.0044; 1 2024: 0.0044; 2 2025: 0.0044; 3 2026: 0.0044; 4 2027: 0.0044; 5 2028: 0.0044; 6 2029: 0.0044; 7 2030: 0.0044; 8 2031: 0.0044; 9 2032: 0.0044; 10 2033: 0.0044; 11 2034: 0.0044; 12 2035: 0.0044
Fuel Cost | 0.025272 | 0.025071 | 0.024791 | 0.024404 | 0.02388 | 0.023185 | 0.022291 | 0.021183 | 0.019873 | 0.0184 | 0.016834 | 0.015258 | 0.013761 | 0.012414 | 0.011268 | 0 2023: 0.010341; 1 2024: 0.0096243; 2 2025: 0.0090908; 3 2026: 0.0087052; 4 2027: 0.0084327; 5 2028: 0.0082431; 6 2029: 0.0081129; 7 2030: 0.008024; 8 2031: 0.0079638; 9 2032: 0.0079231; 10 2033: 0.0078956; 11 2034: 0.0078772; 12 2035: 0.0078648
Market failure (av. utilization) | 0.0689 | 0.068554 | 0.068072 | 0.067409 | 0.066515 | 0.06534 | 0.063849 | 0.062037 | 0.059951 | 0.057692 | 0.055398 | 0.053214 | 0.051254 | 0.049587 | 0.048234 | 0 2023: 0.047179; 1 2024: 0.046383; 2 2025: 0.045798; 3 2026: 0.045377; 4 2027: 0.045078; 5 2028: 0.044869; 6 2029: 0.044724; 7 2030: 0.044625; 8 2031: 0.044557; 9 2032: 0.04451; 10 2033: 0.044479; 11 2034: 0.044458; 12 2035: 0.044444
Payload loss (fuel) | 0.0057042 | 0.0056551 | 0.0055865 | 0.0054919 | 0.0053634 | 0.0051927 | 0.0049725 | 0.004699 | 0.0043743 | 0.0040081 | 0.0036179 | 0.0032258 | 0.0028548 | 0.0025242 | 0.002246 | 0 2023: 0.0020236; 1 2024: 0.0018537; 2 2025: 0.0017283; 3 2026: 0.0016383; 4 2027: 0.001575; 5 2028: 0.0015311; 6 2029: 0.0015009; 7 2030: 0.0014804; 8 2031: 0.0014665; 9 2032: 0.0014571; 10 2033: 0.0014508; 11 2034: 0.0014465; 12 2035: 0.0014436
Emission Cost | 0.00036418 | 0.00036384 | 0.00036334 | 0.00036263 | 0.00036161 | 0.00036017 | 0.0003581 | 0.00035517 | 0.00035103 | 0.00034522 | 0.00033714 | 0.00032606 | 0.00031117 | 0.0002917 | 0.00026719 | 0 2023: 0.00023777; 1 2024: 0.00020451; 2 2025: 0.00016939; 3 2026: 0.00013497; 4 2027: 0.00010363; 5 2028: 7.7002e-05; 6 2029: 5.5674e-05; 7 2030: 3.9401e-05; 8 2031: 2.7438e-05; 9 2032: 1.8885e-05; 10 2033: 1.2891e-05; 11 2034: 8.7485e-06; 12 2035: 5.9136e-06
€/tkm | 0.1825 | 0.18156 | 0.18024 | 0.17843 | 0.17599 | 0.17278 | 0.1687 | 0.16375 | 0.15803 | 0.15182 | 0.1455 | 0.13946 | 0.13402 | 0.12937 | 0.1256 | 0 2023: 0.12264; 1 2024: 0.12042; 2 2025: 0.11878; 3 2026: 0.1176; 4 2027: 0.11676; 5 2028: 0.11618; 6 2029: 0.11577; 7 2030: 0.1155; 8 2031: 0.11531; 9 2032: 0.11518; 10 2033: 0.11509; 11 2034: 0.11503; 12 2035: 0.11499
Road long-haul: Neo bulk
Hydrogen
* Capex vehicle: Purchase cost of the non-costumized asset
** Capex installation: May include costumized trailer or application-specific features
DO NOT CHANGE THE WHITE CELLS
COSTUMIZE THE BLUE BOXES
CALCULATOR OUTPUT
Input parameter | 2023 | 2050 |  | Applied cost change factor | [6 empty] | Input Sigmoid function |  |  |  |  | 0 | 1 | 2 | 3 | 4 | 5 | 6 | 7 | 8 | 9 | 10 | 11 | 12 | 13 | 14 | 15 | 16 | 17 | 18 | 19 | 20 | 21 | 22 | 23 | 24 | 25 | 26 | 27
| Start value | End value | Unit | [7 empty] | midway | min | max | a | k | 2023 | 2024 | 2025 | 2026 | 2027 | 2028 | 2029 | 2030 | 2031 | 2032 | 2033 | 2034 | 2035 | 2036 | 2037 | 2038 | 2039 | 2040 | 2041 | 2042 | 2043 | 2044 | 2045 | 2046 | 2047 | 2048 | 2049 | 2050
Capex vehicle | 390000 | 155000 | [€] | [7 empty] | 9 | 0 | 1 | 0.9 | 0.4 | 0.96177 | 0.94585 | 0.9237 | 0.89334 | 0.85255 | 0.79921 | 0.73205 | 0.65146 | 0.56032 | 0.46411 | 0.3698 | 0.28394 | 0.21097 | 0.15254 | 0.10795 | 0.075177 | 0.051743 | 0.035319 | 0.023969 | 0.016202 | 0.010922 | 0.0073493 | 0.004939 | 0.0033164 | 0.0022256 | 0.001493 | 0.0010013 | 0.00067145
Residual value (vehicle) | -58500 | -38750 | [€] | [7 empty] | 9 | 0 | 1 | 0.9 | 0.4 | 0.96177 | 0.94585 | 0.9237 | 0.89334 | 0.85255 | 0.79921 | 0.73205 | 0.65146 | 0.56032 | 0.46411 | 0.3698 | 0.28394 | 0.21097 | 0.15254 | 0.10795 | 0.075177 | 0.051743 | 0.035319 | 0.023969 | 0.016202 | 0.010922 | 0.0073493 | 0.004939 | 0.0033164 | 0.0022256 | 0.001493 | 0.0010013 | 0.00067145
Capex costumization | 35000 | 35000 | [€] | [7 empty] | 12 | 0 | 1 | 0.9 | 0.4 | 0.9868 | 0.98115 | 0.97312 | 0.96177 | 0.94585 | 0.9237 | 0.89334 | 0.85255 | 0.79921 | 0.73205 | 0.65146 | 0.56032 | 0.46411 | 0.3698 | 0.28394 | 0.21097 | 0.15254 | 0.10795 | 0.075177 | 0.051743 | 0.035319 | 0.023969 | 0.016202 | 0.010922 | 0.0073493 | 0.004939 | 0.0033164 | 0.0022256
Residual value (costumization) | -8750 | -8750 | [€] | [7 empty] | 12 | 0 | 1 | 0.9 | 0.4 | 0.9868 | 0.98115 | 0.97312 | 0.96177 | 0.94585 | 0.9237 | 0.89334 | 0.85255 | 0.79921 | 0.73205 | 0.65146 | 0.56032 | 0.46411 | 0.3698 | 0.28394 | 0.21097 | 0.15254 | 0.10795 | 0.075177 | 0.051743 | 0.035319 | 0.023969 | 0.016202 | 0.010922 | 0.0073493 | 0.004939 | 0.0033164 | 0.0022256
WACC | 0.06 | 0.06 | [%] | [7 empty] | 12 | 0 | 1 | 0.9 | 0.4 | 0.9868 | 0.98115 | 0.97312 | 0.96177 | 0.94585 | 0.9237 | 0.89334 | 0.85255 | 0.79921 | 0.73205 | 0.65146 | 0.56032 | 0.46411 | 0.3698 | 0.28394 | 0.21097 | 0.15254 | 0.10795 | 0.075177 | 0.051743 | 0.035319 | 0.023969 | 0.016202 | 0.010922 | 0.0073493 | 0.004939 | 0.0033164 | 0.0022256
Opex fix (admin, crew, insurance) | 70000 | 70000 | [€/a] | [7 empty] | 12 | 0 | 1 | 0.9 | 0.4 | 0.9868 | 0.98115 | 0.97312 | 0.96177 | 0.94585 | 0.9237 | 0.89334 | 0.85255 | 0.79921 | 0.73205 | 0.65146 | 0.56032 | 0.46411 | 0.3698 | 0.28394 | 0.21097 | 0.15254 | 0.10795 | 0.075177 | 0.051743 | 0.035319 | 0.023969 | 0.016202 | 0.010922 | 0.0073493 | 0.004939 | 0.0033164 | 0.0022256
Opex maintenance & repair | 26000 | 18000 | [€/a] | [7 empty] | 9 | 0 | 1 | 0.9 | 0.4 | 0.96177 | 0.94585 | 0.9237 | 0.89334 | 0.85255 | 0.79921 | 0.73205 | 0.65146 | 0.56032 | 0.46411 | 0.3698 | 0.28394 | 0.21097 | 0.15254 | 0.10795 | 0.075177 | 0.051743 | 0.035319 | 0.023969 | 0.016202 | 0.010922 | 0.0073493 | 0.004939 | 0.0033164 | 0.0022256 | 0.001493 | 0.0010013 | 0.00067145
Opex var (mode-fees) | 0.11 | 0.11 | [€/km] | [7 empty] | 12 | 0 | 1 | 0.9 | 0.4 | 0.9868 | 0.98115 | 0.97312 | 0.96177 | 0.94585 | 0.9237 | 0.89334 | 0.85255 | 0.79921 | 0.73205 | 0.65146 | 0.56032 | 0.46411 | 0.3698 | 0.28394 | 0.21097 | 0.15254 | 0.10795 | 0.075177 | 0.051743 | 0.035319 | 0.023969 | 0.016202 | 0.010922 | 0.0073493 | 0.004939 | 0.0033164 | 0.0022256
Fuel Economy | 2.53 | 1.79 | [kWh/km] | [7 empty] | 9 | 0 | 1 | 0.9 | 0.4 | 0.96177 | 0.94585 | 0.9237 | 0.89334 | 0.85255 | 0.79921 | 0.73205 | 0.65146 | 0.56032 | 0.46411 | 0.3698 | 0.28394 | 0.21097 | 0.15254 | 0.10795 | 0.075177 | 0.051743 | 0.035319 | 0.023969 | 0.016202 | 0.010922 | 0.0073493 | 0.004939 | 0.0033164 | 0.0022256 | 0.001493 | 0.0010013 | 0.00067145
Fuel Cost | 0.25446 | 0.10949 | [€/kWh] | [7 empty] | 12 | 0 | 1 | 0.9 | 0.4 | 0.9868 | 0.98115 | 0.97312 | 0.96177 | 0.94585 | 0.9237 | 0.89334 | 0.85255 | 0.79921 | 0.73205 | 0.65146 | 0.56032 | 0.46411 | 0.3698 | 0.28394 | 0.21097 | 0.15254 | 0.10795 | 0.075177 | 0.051743 | 0.035319 | 0.023969 | 0.016202 | 0.010922 | 0.0073493 | 0.004939 | 0.0033164 | 0.0022256
Emission Cost | 0.0091246 | 0 | [€/km] | [7 empty] | 17 | 0 | 1 | 0.9 | 0.4 | 0.9978 | 0.99685 | 0.99549 | 0.99355 | 0.99077 | 0.9868 | 0.98115 | 0.97312 | 0.96177 | 0.94585 | 0.9237 | 0.89334 | 0.85255 | 0.79921 | 0.73205 | 0.65146 | 0.56032 | 0.46411 | 0.3698 | 0.28394 | 0.21097 | 0.15254 | 0.10795 | 0.075177 | 0.051743 | 0.035319 | 0.023969 | 0.016202
Lifetime vehicle | 8 | 8 | [a] | [7 empty] | 9 | 0 | 1 | 0.9 | 0.4 | 0.96177 | 0.94585 | 0.9237 | 0.89334 | 0.85255 | 0.79921 | 0.73205 | 0.65146 | 0.56032 | 0.46411 | 0.3698 | 0.28394 | 0.21097 | 0.15254 | 0.10795 | 0.075177 | 0.051743 | 0.035319 | 0.023969 | 0.016202 | 0.010922 | 0.0073493 | 0.004939 | 0.0033164 | 0.0022256 | 0.001493 | 0.0010013 | 0.00067145
Lifetime costumization | 10 | 10 | [a] | [7 empty] | 12 | 0 | 1 | 0.9 | 0.4 | 0.9868 | 0.98115 | 0.97312 | 0.96177 | 0.94585 | 0.9237 | 0.89334 | 0.85255 | 0.79921 | 0.73205 | 0.65146 | 0.56032 | 0.46411 | 0.3698 | 0.28394 | 0.21097 | 0.15254 | 0.10795 | 0.075177 | 0.051743 | 0.035319 | 0.023969 | 0.016202 | 0.010922 | 0.0073493 | 0.004939 | 0.0033164 | 0.0022256
Tonnage . | 25 | 25 | [t] | [7 empty] | 12 | 0 | 1 | 0.9 | 0.4 | 0.9868 | 0.98115 | 0.97312 | 0.96177 | 0.94585 | 0.9237 | 0.89334 | 0.85255 | 0.79921 | 0.73205 | 0.65146 | 0.56032 | 0.46411 | 0.3698 | 0.28394 | 0.21097 | 0.15254 | 0.10795 | 0.075177 | 0.051743 | 0.035319 | 0.023969 | 0.016202 | 0.010922 | 0.0073493 | 0.004939 | 0.0033164 | 0.0022256
Market failure (av. utilization) | 0.64 | 0.64 | [%] | [7 empty] | 12 | 0 | 1 | 0.9 | 0.4 | 0.9868 | 0.98115 | 0.97312 | 0.96177 | 0.94585 | 0.9237 | 0.89334 | 0.85255 | 0.79921 | 0.73205 | 0.65146 | 0.56032 | 0.46411 | 0.3698 | 0.28394 | 0.21097 | 0.15254 | 0.10795 | 0.075177 | 0.051743 | 0.035319 | 0.023969 | 0.016202 | 0.010922 | 0.0073493 | 0.004939 | 0.0033164 | 0.0022256
Payload loss (fuel) | 0.05 | 0.02 | [%] | [7 empty] | 12 | 0 | 1 | 0.9 | 0.4 | 0.9868 | 0.98115 | 0.97312 | 0.96177 | 0.94585 | 0.9237 | 0.89334 | 0.85255 | 0.79921 | 0.73205 | 0.65146 | 0.56032 | 0.46411 | 0.3698 | 0.28394 | 0.21097 | 0.15254 | 0.10795 | 0.075177 | 0.051743 | 0.035319 | 0.023969 | 0.016202 | 0.010922 | 0.0073493 | 0.004939 | 0.0033164 | 0.0022256
Annual Mileage | 90000 | 90000 | [km/a] | [7 empty] | 12 | 0 | 1 | 0.9 | 0.4 | 0.9868 | 0.98115 | 0.97312 | 0.96177 | 0.94585 | 0.9237 | 0.89334 | 0.85255 | 0.79921 | 0.73205 | 0.65146 | 0.56032 | 0.46411 | 0.3698 | 0.28394 | 0.21097 | 0.15254 | 0.10795 | 0.075177 | 0.051743 | 0.035319 | 0.023969 | 0.016202 | 0.010922 | 0.0073493 | 0.004939 | 0.0033164 | 0.0022256
Calulation | 2023 | 2024 | 2025 | 2026 | 2027 | 2028 | 2029 | 2030 | 2031 | 2032 | 2033 | 2034 | 2035 | 2036 | 2037 | 0 2023: 2038; 1 2024: 2039; 2 2025: 2040; 3 2026: 2041; 4 2027: 2042; 5 2028: 2043; 6 2029: 2044; 7 2030: 2045; 8 2031: 2046; 9 2032: 2047; 10 2033: 2048; 11 2034: 2049; 12 2035: 2050
Capex vehicle | 381017.0878 | 377274.2498 | 372070.3464 | 364935.9894 | 355348.1781 | 342815.0565 | 327031.7083 | 308092.1435 | 286675.7825 | 264066.6182 | 241902.3598 | 221725.7793 | 204578.559 | 190846.7065 | 180368.6935 | 0 2023: 172666.5137; 1 2024: 167159.5665; 2 2025: 163300.0098; 3 2026: 160632.8189; 4 2027: 158807.5272; 5 2028: 157566.7265; 6 2029: 156727.0905; 7 2030: 156160.6712; 8 2031: 155779.3605; 9 2032: 155523.0245; 10 2033: 155350.8655; 11 2034: 155235.3145; 12 2035: 155157.791
Residual value (vehicle) | -57745.0531 | -57430.4955 | -56993.1461 | -56393.5566 | -55587.7724 | -54534.4569 | -53207.984 | -51616.2546 | -49816.369 | -47916.2371 | -46053.4962 | -44357.8049 | -42916.7087 | -41762.6487 | -40882.0498 | 0 2023: -40234.7389; 1 2024: -39771.921; 2 2025: -39447.554; 3 2026: -39223.3965; 4 2027: -39069.9943; 5 2028: -38965.7143; 6 2029: -38895.1491; 7 2030: -38847.5458; 8 2031: -38815.4994; 9 2032: -38793.9563; 10 2033: -38779.4876; 11 2034: -38769.7764; 12 2035: -38763.2612
Capex costumization | 35000 | 35000 | 35000 | 35000 | 35000 | 35000 | 35000 | 35000 | 35000 | 35000 | 35000 | 35000 | 35000 | 35000 | 35000 | 0 2023: 35000; 1 2024: 35000; 2 2025: 35000; 3 2026: 35000; 4 2027: 35000; 5 2028: 35000; 6 2029: 35000; 7 2030: 35000; 8 2031: 35000; 9 2032: 35000; 10 2033: 35000; 11 2034: 35000; 12 2035: 35000
Residual value (costumization) | -8750 | -8750 | -8750 | -8750 | -8750 | -8750 | -8750 | -8750 | -8750 | -8750 | -8750 | -8750 | -8750 | -8750 | -8750 | 0 2023: -8750; 1 2024: -8750; 2 2025: -8750; 3 2026: -8750; 4 2027: -8750; 5 2028: -8750; 6 2029: -8750; 7 2030: -8750; 8 2031: -8750; 9 2032: -8750; 10 2033: -8750; 11 2034: -8750; 12 2035: -8750
WACC | 0.06 | 0.06 | 0.06 | 0.06 | 0.06 | 0.06 | 0.06 | 0.06 | 0.06 | 0.06 | 0.06 | 0.06 | 0.06 | 0.06 | 0.06 | 0 2023: 0.06; 1 2024: 0.06; 2 2025: 0.06; 3 2026: 0.06; 4 2027: 0.06; 5 2028: 0.06; 6 2029: 0.06; 7 2030: 0.06; 8 2031: 0.06; 9 2032: 0.06; 10 2033: 0.06; 11 2034: 0.06; 12 2035: 0.06
Opex fix (admin, crew, insurance) | 70000 | 70000 | 70000 | 70000 | 70000 | 70000 | 70000 | 70000 | 70000 | 70000 | 70000 | 70000 | 70000 | 70000 | 70000 | 0 2023: 70000; 1 2024: 70000; 2 2025: 70000; 3 2026: 70000; 4 2027: 70000; 5 2028: 70000; 6 2029: 70000; 7 2030: 70000; 8 2031: 70000; 9 2032: 70000; 10 2033: 70000; 11 2034: 70000; 12 2035: 70000
Opex maintenance & repair | 25694.1987 | 25566.783 | 25389.6288 | 25146.7571 | 24820.3635 | 24393.7041 | 23856.3986 | 23211.6474 | 22482.5798 | 21712.9061 | 20958.3782 | 20271.5159 | 19687.7807 | 19220.3134 | 18863.6151 | 0 2023: 18601.4132; 1 2024: 18413.9427; 2 2025: 18282.5535; 3 2026: 18191.7555; 4 2027: 18129.6179; 5 2028: 18087.3779; 6 2029: 18058.7946; 7 2030: 18039.5122; 8 2031: 18026.5314; 9 2032: 18017.8051; 10 2033: 18011.9444; 11 2034: 18008.0107; 12 2035: 18005.3716
Opex var (mode-fees) | 0.11 | 0.11 | 0.11 | 0.11 | 0.11 | 0.11 | 0.11 | 0.11 | 0.11 | 0.11 | 0.11 | 0.11 | 0.11 | 0.11 | 0.11 | 0 2023: 0.11; 1 2024: 0.11; 2 2025: 0.11; 3 2026: 0.11; 4 2027: 0.11; 5 2028: 0.11; 6 2029: 0.11; 7 2030: 0.11; 8 2031: 0.11; 9 2032: 0.11; 10 2033: 0.11; 11 2034: 0.11; 12 2035: 0.11
Fuel Economy | 2.5017 | 2.4899 | 2.4735 | 2.4511 | 2.4209 | 2.3814 | 2.3317 | 2.2721 | 2.2046 | 2.1334 | 2.0636 | 2.0001 | 1.9461 | 1.9029 | 1.8699 | 0 2023: 1.8456; 1 2024: 1.8283; 2 2025: 1.8161; 3 2026: 1.8077; 4 2027: 1.802; 5 2028: 1.7981; 6 2029: 1.7954; 7 2030: 1.7937; 8 2031: 1.7925; 9 2032: 1.7916; 10 2033: 1.7911; 11 2034: 1.7907; 12 2035: 1.7905
Fuel Cost | 0.25254 | 0.25172 | 0.25056 | 0.24891 | 0.24661 | 0.2434 | 0.23899 | 0.23308 | 0.22535 | 0.21561 | 0.20393 | 0.19072 | 0.17677 | 0.1631 | 0.15065 | 0 2023: 0.14007; 1 2024: 0.1316; 2 2025: 0.12514; 3 2026: 0.12039; 4 2027: 0.11699; 5 2028: 0.11461; 6 2029: 0.11296; 7 2030: 0.11184; 8 2031: 0.11107; 9 2032: 0.11056; 10 2033: 0.11021; 11 2034: 0.10997; 12 2035: 0.10981
Emission Cost | 0.0091046 | 0.0090959 | 0.0090835 | 0.0090657 | 0.0090403 | 0.0090041 | 0.0089525 | 0.0088793 | 0.0087758 | 0.0086305 | 0.0084284 | 0.0081514 | 0.0077791 | 0.0072925 | 0.0066797 | 0 2023: 0.0059443; 1 2024: 0.0051127; 2 2025: 0.0042348; 3 2026: 0.0033742; 4 2027: 0.0025908; 5 2028: 0.001925; 6 2029: 0.0013919; 7 2030: 0.00098502; 8 2031: 0.00068596; 9 2032: 0.00047213; 10 2033: 0.00032227; 11 2034: 0.00021871; 12 2035: 0.00014784
Lifetime vehicle | 8 | 8 | 8 | 8 | 8 | 8 | 8 | 8 | 8 | 8 | 8 | 8 | 8 | 8 | 8 | 0 2023: 8; 1 2024: 8; 2 2025: 8; 3 2026: 8; 4 2027: 8; 5 2028: 8; 6 2029: 8; 7 2030: 8; 8 2031: 8; 9 2032: 8; 10 2033: 8; 11 2034: 8; 12 2035: 8
Lifetime costumization | 10 | 10 | 10 | 10 | 10 | 10 | 10 | 10 | 10 | 10 | 10 | 10 | 10 | 10 | 10 | 0 2023: 10; 1 2024: 10; 2 2025: 10; 3 2026: 10; 4 2027: 10; 5 2028: 10; 6 2029: 10; 7 2030: 10; 8 2031: 10; 9 2032: 10; 10 2033: 10; 11 2034: 10; 12 2035: 10
Tonnage . | 25 | 25 | 25 | 25 | 25 | 25 | 25 | 25 | 25 | 25 | 25 | 25 | 25 | 25 | 25 | 0 2023: 25; 1 2024: 25; 2 2025: 25; 3 2026: 25; 4 2027: 25; 5 2028: 25; 6 2029: 25; 7 2030: 25; 8 2031: 25; 9 2032: 25; 10 2033: 25; 11 2034: 25; 12 2035: 25
Market failure (av. utilization) | 16 | 16 | 16 | 16 | 16 | 16 | 16 | 16 | 16 | 16 | 16 | 16 | 16 | 16 | 16 | 0 2023: 16; 1 2024: 16; 2 2025: 16; 3 2026: 16; 4 2027: 16; 5 2028: 16; 6 2029: 16; 7 2030: 16; 8 2031: 16; 9 2032: 16; 10 2033: 16; 11 2034: 16; 12 2035: 16
Payload loss (fuel) | 1.2401 | 1.2359 | 1.2298 | 1.2213 | 1.2094 | 1.1928 | 1.17 | 1.1394 | 1.0994 | 1.049 | 0.98859 | 0.92024 | 0.84808 | 0.77735 | 0.71295 | 0 2023: 0.65823; 1 2024: 0.6144; 2 2025: 0.58096; 3 2026: 0.55638; 4 2027: 0.53881; 5 2028: 0.52649; 6 2029: 0.51798; 7 2030: 0.51215; 8 2031: 0.50819; 9 2032: 0.50551; 10 2033: 0.5037; 11 2034: 0.50249; 12 2035: 0.50167
Annual Mileage | 90000 | 90000 | 90000 | 90000 | 90000 | 90000 | 90000 | 90000 | 90000 | 90000 | 90000 | 90000 | 90000 | 90000 | 90000 | 0 2023: 90000; 1 2024: 90000; 2 2025: 90000; 3 2026: 90000; 4 2027: 90000; 5 2028: 90000; 6 2029: 90000; 7 2030: 90000; 8 2031: 90000; 9 2032: 90000; 10 2033: 90000; 11 2034: 90000; 12 2035: 90000
Calulation | 2023 | 2024 | 2025 | 2026 | 2027 | 2028 | 2029 | 2030 | 2031 | 2032 | 2033 | 2034 | 2035 | 2036 | 2037 | 0 2023: 2038; 1 2024: 2039; 2 2025: 2040; 3 2026: 2041; 4 2027: 2042; 5 2028: 2043; 6 2029: 2044; 7 2030: 2045; 8 2031: 2046; 9 2032: 2047; 10 2033: 2048; 11 2034: 2049; 12 2035: 2050
Capex vehicle | 61357.4459 | 60754.7145 | 59916.699 | 58767.8111 | 57223.8288 | 55205.5458 | 52663.8594 | 49613.9087 | 46165.1049 | 42524.2168 | 38954.9745 | 35705.8199 | 32944.5011 | 30733.1793 | 29045.8426 | 0 2023: 27805.5148; 1 2024: 26918.6984; 2 2025: 26297.171; 3 2026: 25867.6574; 4 2027: 25573.7198; 5 2028: 25373.9063; 6 2029: 25238.6948; 7 2030: 25147.4809; 8 2031: 25086.0762; 9 2032: 25044.7969; 10 2033: 25017.0731; 11 2034: 24998.4652; 12 2035: 24985.9811
Residual value (vehicle) | -9299.0291 | -9248.374 | -9177.945 | -9081.3895 | -8951.6293 | -8782.0077 | -8568.3979 | -8312.0722 | -8022.2259 | -7716.2364 | -7416.2682 | -7143.2009 | -6911.1326 | -6725.2875 | -6583.4794 | 0 2023: -6479.2391; 1 2024: -6404.7088; 2 2025: -6352.474; 3 2026: -6316.3766; 4 2027: -6291.6734; 5 2028: -6274.8805; 6 2029: -6263.517; 7 2030: -6255.8512; 8 2031: -6250.6905; 9 2032: -6247.2213; 10 2033: -6244.8913; 11 2034: -6243.3275; 12 2035: -6242.2783
Capex costumization | 4755.3785 | 4755.3785 | 4755.3785 | 4755.3785 | 4755.3785 | 4755.3785 | 4755.3785 | 4755.3785 | 4755.3785 | 4755.3785 | 4755.3785 | 4755.3785 | 4755.3785 | 4755.3785 | 4755.3785 | 0 2023: 4755.3785; 1 2024: 4755.3785; 2 2025: 4755.3785; 3 2026: 4755.3785; 4 2027: 4755.3785; 5 2028: 4755.3785; 6 2029: 4755.3785; 7 2030: 4755.3785; 8 2031: 4755.3785; 9 2032: 4755.3785; 10 2033: 4755.3785; 11 2034: 4755.3785; 12 2035: 4755.3785
Residual value (costumization) | -1188.8446 | -1188.8446 | -1188.8446 | -1188.8446 | -1188.8446 | -1188.8446 | -1188.8446 | -1188.8446 | -1188.8446 | -1188.8446 | -1188.8446 | -1188.8446 | -1188.8446 | -1188.8446 | -1188.8446 | 0 2023: -1188.8446; 1 2024: -1188.8446; 2 2025: -1188.8446; 3 2026: -1188.8446; 4 2027: -1188.8446; 5 2028: -1188.8446; 6 2029: -1188.8446; 7 2030: -1188.8446; 8 2031: -1188.8446; 9 2032: -1188.8446; 10 2033: -1188.8446; 11 2034: -1188.8446; 12 2035: -1188.8446
Opex fix (admin, crew, insurance) | 70000 | 70000 | 70000 | 70000 | 70000 | 70000 | 70000 | 70000 | 70000 | 70000 | 70000 | 70000 | 70000 | 70000 | 70000 | 0 2023: 70000; 1 2024: 70000; 2 2025: 70000; 3 2026: 70000; 4 2027: 70000; 5 2028: 70000; 6 2029: 70000; 7 2030: 70000; 8 2031: 70000; 9 2032: 70000; 10 2033: 70000; 11 2034: 70000; 12 2035: 70000
Opex maintenance & repair | 25694.1987 | 25566.783 | 25389.6288 | 25146.7571 | 24820.3635 | 24393.7041 | 23856.3986 | 23211.6474 | 22482.5798 | 21712.9061 | 20958.3782 | 20271.5159 | 19687.7807 | 19220.3134 | 18863.6151 | 0 2023: 18601.4132; 1 2024: 18413.9427; 2 2025: 18282.5535; 3 2026: 18191.7555; 4 2027: 18129.6179; 5 2028: 18087.3779; 6 2029: 18058.7946; 7 2030: 18039.5122; 8 2031: 18026.5314; 9 2032: 18017.8051; 10 2033: 18011.9444; 11 2034: 18008.0107; 12 2035: 18005.3716
Opex var (mode-fees) | 9900 | 9900 | 9900 | 9900 | 9900 | 9900 | 9900 | 9900 | 9900 | 9900 | 9900 | 9900 | 9900 | 9900 | 9900 | 0 2023: 9900; 1 2024: 9900; 2 2025: 9900; 3 2026: 9900; 4 2027: 9900; 5 2028: 9900; 6 2029: 9900; 7 2030: 9900; 8 2031: 9900; 9 2032: 9900; 10 2033: 9900; 11 2034: 9900; 12 2035: 9900
Fuel Cost | 56860.956 | 56409.4398 | 55779.177 | 54909.7946 | 53730.3813 | 52166.4245 | 50154.125 | 47661.8702 | 44713.1494 | 41399.7372 | 37875.4432 | 34331.1874 | 30961.5361 | 27932.0434 | 25353.1109 | 0 2023: 23267.2326; 1 2024: 21654.7734; 2 2025: 20454.327; 3 2026: 19586.7164; 4 2027: 18973.5003; 5 2028: 18547.0704; 6 2029: 18253.9305; 7 2030: 18054.031; 8 2031: 17918.4667; 9 2032: 17826.8788; 10 2033: 17765.1599; 11 2034: 17723.641; 12 2035: 17695.7434
Emission Cost | 819.4095 | 818.6292 | 817.5123 | 815.9144 | 813.6307 | 810.3713 | 805.7292 | 799.1381 | 789.8221 | 776.7427 | 758.5575 | 733.6263 | 700.1215 | 656.3242 | 601.1689 | 0 2023: 534.9842; 1 2024: 460.1442; 2 2025: 381.1359; 3 2026: 303.6824; 4 2027: 233.1748; 5 2028: 173.2535; 6 2029: 125.2672; 7 2030: 88.6515; 8 2031: 61.7361; 9 2032: 42.4919; 10 2033: 29.0046; 11 2034: 19.684; 12 2035: 13.3055
€/a | 218899.5149 | 217767.7264 | 216191.6059 | 214025.4215 | 211103.1089 | 207260.5719 | 202378.2482 | 196441.0262 | 189594.9642 | 182163.9003 | 174597.6191 | 167365.4825 | 160849.3407 | 155283.1067 | 150746.792 | 0 2023: 147196.4396; 1 2024: 144509.3837; 2 2025: 142529.2473; 3 2026: 141099.969; 4 2027: 140084.8735; 5 2028: 139373.2615; 6 2029: 138879.7039; 7 2030: 138540.3584; 8 2031: 138308.6537; 9 2032: 138151.2852; 10 2033: 138044.8244; 11 2034: 137973.0073; 12 2035: 137924.6572
Calulation | 2023 | 2024 | 2025 | 2026 | 2027 | 2028 | 2029 | 2030 | 2031 | 2032 | 2033 | 2034 | 2035 | 2036 | 2037 | 0 2023: 2038; 1 2024: 2039; 2 2025: 2040; 3 2026: 2041; 4 2027: 2042; 5 2028: 2043; 6 2029: 2044; 7 2030: 2045; 8 2031: 2046; 9 2032: 2047; 10 2033: 2048; 11 2034: 2049; 12 2035: 2050
Capex vehicle | 0.68175 | 0.67505 | 0.66574 | 0.65298 | 0.63582 | 0.61339 | 0.58515 | 0.55127 | 0.51295 | 0.47249 | 0.43283 | 0.39673 | 0.36605 | 0.34148 | 0.32273 | 0 2023: 0.30895; 1 2024: 0.2991; 2 2025: 0.29219; 3 2026: 0.28742; 4 2027: 0.28415; 5 2028: 0.28193; 6 2029: 0.28043; 7 2030: 0.27942; 8 2031: 0.27873; 9 2032: 0.27828; 10 2033: 0.27797; 11 2034: 0.27776; 12 2035: 0.27762
Residual value (vehicle) | -0.10332 | -0.10276 | -0.10198 | -0.1009 | -0.099463 | -0.097578 | -0.095204 | -0.092356 | -0.089136 | -0.085736 | -0.082403 | -0.079369 | -0.07679 | -0.074725 | -0.07315 | 0 2023: -0.071992; 1 2024: -0.071163; 2 2025: -0.070583; 3 2026: -0.070182; 4 2027: -0.069907; 5 2028: -0.069721; 6 2029: -0.069595; 7 2030: -0.069509; 8 2031: -0.069452; 9 2032: -0.069414; 10 2033: -0.069388; 11 2034: -0.06937; 12 2035: -0.069359
Capex costumization | 0.052838 | 0.052838 | 0.052838 | 0.052838 | 0.052838 | 0.052838 | 0.052838 | 0.052838 | 0.052838 | 0.052838 | 0.052838 | 0.052838 | 0.052838 | 0.052838 | 0.052838 | 0 2023: 0.052838; 1 2024: 0.052838; 2 2025: 0.052838; 3 2026: 0.052838; 4 2027: 0.052838; 5 2028: 0.052838; 6 2029: 0.052838; 7 2030: 0.052838; 8 2031: 0.052838; 9 2032: 0.052838; 10 2033: 0.052838; 11 2034: 0.052838; 12 2035: 0.052838
Residual value (costumization) | -0.013209 | -0.013209 | -0.013209 | -0.013209 | -0.013209 | -0.013209 | -0.013209 | -0.013209 | -0.013209 | -0.013209 | -0.013209 | -0.013209 | -0.013209 | -0.013209 | -0.013209 | 0 2023: -0.013209; 1 2024: -0.013209; 2 2025: -0.013209; 3 2026: -0.013209; 4 2027: -0.013209; 5 2028: -0.013209; 6 2029: -0.013209; 7 2030: -0.013209; 8 2031: -0.013209; 9 2032: -0.013209; 10 2033: -0.013209; 11 2034: -0.013209; 12 2035: -0.013209
Opex fix (admin, crew, insurance) | 0.77778 | 0.77778 | 0.77778 | 0.77778 | 0.77778 | 0.77778 | 0.77778 | 0.77778 | 0.77778 | 0.77778 | 0.77778 | 0.77778 | 0.77778 | 0.77778 | 0.77778 | 0 2023: 0.77778; 1 2024: 0.77778; 2 2025: 0.77778; 3 2026: 0.77778; 4 2027: 0.77778; 5 2028: 0.77778; 6 2029: 0.77778; 7 2030: 0.77778; 8 2031: 0.77778; 9 2032: 0.77778; 10 2033: 0.77778; 11 2034: 0.77778; 12 2035: 0.77778
Opex maintenance & repair | 0.28549 | 0.28408 | 0.28211 | 0.27941 | 0.27578 | 0.27104 | 0.26507 | 0.25791 | 0.24981 | 0.24125 | 0.23287 | 0.22524 | 0.21875 | 0.21356 | 0.2096 | 0 2023: 0.20668; 1 2024: 0.2046; 2 2025: 0.20314; 3 2026: 0.20213; 4 2027: 0.20144; 5 2028: 0.20097; 6 2029: 0.20065; 7 2030: 0.20044; 8 2031: 0.20029; 9 2032: 0.2002; 10 2033: 0.20013; 11 2034: 0.20009; 12 2035: 0.20006
Opex var (mode-fees) | 0.11 | 0.11 | 0.11 | 0.11 | 0.11 | 0.11 | 0.11 | 0.11 | 0.11 | 0.11 | 0.11 | 0.11 | 0.11 | 0.11 | 0.11 | 0 2023: 0.11; 1 2024: 0.11; 2 2025: 0.11; 3 2026: 0.11; 4 2027: 0.11; 5 2028: 0.11; 6 2029: 0.11; 7 2030: 0.11; 8 2031: 0.11; 9 2032: 0.11; 10 2033: 0.11; 11 2034: 0.11; 12 2035: 0.11
Fuel Cost | 0.63179 | 0.62677 | 0.61977 | 0.61011 | 0.597 | 0.57963 | 0.55727 | 0.52958 | 0.49681 | 0.46 | 0.42084 | 0.38146 | 0.34402 | 0.31036 | 0.2817 | 0 2023: 0.25852; 1 2024: 0.24061; 2 2025: 0.22727; 3 2026: 0.21763; 4 2027: 0.21082; 5 2028: 0.20608; 6 2029: 0.20282; 7 2030: 0.2006; 8 2031: 0.19909; 9 2032: 0.19808; 10 2033: 0.19739; 11 2034: 0.19693; 12 2035: 0.19662
Emission Cost | 0.0091046 | 0.0090959 | 0.0090835 | 0.0090657 | 0.0090403 | 0.0090041 | 0.0089525 | 0.0088793 | 0.0087758 | 0.0086305 | 0.0084284 | 0.0081514 | 0.0077791 | 0.0072925 | 0.0066797 | 0 2023: 0.0059443; 1 2024: 0.0051127; 2 2025: 0.0042348; 3 2026: 0.0033742; 4 2027: 0.0025908; 5 2028: 0.001925; 6 2029: 0.0013919; 7 2030: 0.00098502; 8 2031: 0.00068596; 9 2032: 0.00047213; 10 2033: 0.00032227; 11 2034: 0.00021871; 12 2035: 0.00014784
€/km | 2.4586 | 2.4461 | 2.4285 | 2.4045 | 2.372 | 2.3293 | 2.2751 | 2.2091 | 2.133 | 2.0505 | 1.9664 | 1.886 | 1.8136 | 1.7518 | 1.7014 | 0 2023: 1.6619; 1 2024: 1.6321; 2 2025: 1.6101; 3 2026: 1.5942; 4 2027: 1.5829; 5 2028: 1.575; 6 2029: 1.5695; 7 2030: 1.5658; 8 2031: 1.5632; 9 2032: 1.5614; 10 2033: 1.5603; 11 2034: 1.5595; 12 2035: 1.5589
Calulation | 2023 | 2024 | 2025 | 2026 | 2027 | 2028 | 2029 | 2030 | 2031 | 2032 | 2033 | 2034 | 2035 | 2036 | 2037 | 0 2023: 2038; 1 2024: 2039; 2 2025: 2040; 3 2026: 2041; 4 2027: 2042; 5 2028: 2043; 6 2029: 2044; 7 2030: 2045; 8 2031: 2046; 9 2032: 2047; 10 2033: 2048; 11 2034: 2049; 12 2035: 2050
Capex vehicle | 0.02727 | 0.027002 | 0.02663 | 0.026119 | 0.025433 | 0.024536 | 0.023406 | 0.022051 | 0.020518 | 0.0189 | 0.017313 | 0.015869 | 0.014642 | 0.013659 | 0.012909 | 0 2023: 0.012358; 1 2024: 0.011964; 2 2025: 0.011688; 3 2026: 0.011497; 4 2027: 0.011366; 5 2028: 0.011277; 6 2029: 0.011217; 7 2030: 0.011177; 8 2031: 0.011149; 9 2032: 0.011131; 10 2033: 0.011119; 11 2034: 0.01111; 12 2035: 0.011105
Residual value (vehicle) | -0.0041329 | -0.0041104 | -0.0040791 | -0.0040362 | -0.0039785 | -0.0039031 | -0.0038082 | -0.0036943 | -0.0035654 | -0.0034294 | -0.0032961 | -0.0031748 | -0.0030716 | -0.002989 | -0.002926 | 0 2023: -0.0028797; 1 2024: -0.0028465; 2 2025: -0.0028233; 3 2026: -0.0028073; 4 2027: -0.0027963; 5 2028: -0.0027888; 6 2029: -0.0027838; 7 2030: -0.0027804; 8 2031: -0.0027781; 9 2032: -0.0027765; 10 2033: -0.0027755; 11 2034: -0.0027748; 12 2035: -0.0027743
Capex costumization | 0.0021135 | 0.0021135 | 0.0021135 | 0.0021135 | 0.0021135 | 0.0021135 | 0.0021135 | 0.0021135 | 0.0021135 | 0.0021135 | 0.0021135 | 0.0021135 | 0.0021135 | 0.0021135 | 0.0021135 | 0 2023: 0.0021135; 1 2024: 0.0021135; 2 2025: 0.0021135; 3 2026: 0.0021135; 4 2027: 0.0021135; 5 2028: 0.0021135; 6 2029: 0.0021135; 7 2030: 0.0021135; 8 2031: 0.0021135; 9 2032: 0.0021135; 10 2033: 0.0021135; 11 2034: 0.0021135; 12 2035: 0.0021135
Residual value (costumization) | -0.00052838 | -0.00052838 | -0.00052838 | -0.00052838 | -0.00052838 | -0.00052838 | -0.00052838 | -0.00052838 | -0.00052838 | -0.00052838 | -0.00052838 | -0.00052838 | -0.00052838 | -0.00052838 | -0.00052838 | 0 2023: -0.00052838; 1 2024: -0.00052838; 2 2025: -0.00052838; 3 2026: -0.00052838; 4 2027: -0.00052838; 5 2028: -0.00052838; 6 2029: -0.00052838; 7 2030: -0.00052838; 8 2031: -0.00052838; 9 2032: -0.00052838; 10 2033: -0.00052838; 11 2034: -0.00052838; 12 2035: -0.00052838
Opex fix (admin, crew, insurance) | 0.031111 | 0.031111 | 0.031111 | 0.031111 | 0.031111 | 0.031111 | 0.031111 | 0.031111 | 0.031111 | 0.031111 | 0.031111 | 0.031111 | 0.031111 | 0.031111 | 0.031111 | 0 2023: 0.031111; 1 2024: 0.031111; 2 2025: 0.031111; 3 2026: 0.031111; 4 2027: 0.031111; 5 2028: 0.031111; 6 2029: 0.031111; 7 2030: 0.031111; 8 2031: 0.031111; 9 2032: 0.031111; 10 2033: 0.031111; 11 2034: 0.031111; 12 2035: 0.031111
Opex maintenance & repair | 0.01142 | 0.011363 | 0.011284 | 0.011176 | 0.011031 | 0.010842 | 0.010603 | 0.010316 | 0.0099923 | 0.0096502 | 0.0093148 | 0.0090096 | 0.0087501 | 0.0085424 | 0.0083838 | 0 2023: 0.0082673; 1 2024: 0.008184; 2 2025: 0.0081256; 3 2026: 0.0080852; 4 2027: 0.0080576; 5 2028: 0.0080388; 6 2029: 0.0080261; 7 2030: 0.0080176; 8 2031: 0.0080118; 9 2032: 0.0080079; 10 2033: 0.0080053; 11 2034: 0.0080036; 12 2035: 0.0080024
Opex var (mode-fees) | 0.0044 | 0.0044 | 0.0044 | 0.0044 | 0.0044 | 0.0044 | 0.0044 | 0.0044 | 0.0044 | 0.0044 | 0.0044 | 0.0044 | 0.0044 | 0.0044 | 0.0044 | 0 2023: 0.0044; 1 2024: 0.0044; 2 2025: 0.0044; 3 2026: 0.0044; 4 2027: 0.0044; 5 2028: 0.0044; 6 2029: 0.0044; 7 2030: 0.0044; 8 2031: 0.0044; 9 2032: 0.0044; 10 2033: 0.0044; 11 2034: 0.0044; 12 2035: 0.0044
Fuel Cost | 0.025272 | 0.025071 | 0.024791 | 0.024404 | 0.02388 | 0.023185 | 0.022291 | 0.021183 | 0.019873 | 0.0184 | 0.016834 | 0.015258 | 0.013761 | 0.012414 | 0.011268 | 0 2023: 0.010341; 1 2024: 0.0096243; 2 2025: 0.0090908; 3 2026: 0.0087052; 4 2027: 0.0084327; 5 2028: 0.0082431; 6 2029: 0.0081129; 7 2030: 0.008024; 8 2031: 0.0079638; 9 2032: 0.0079231; 10 2033: 0.0078956; 11 2034: 0.0078772; 12 2035: 0.0078648
Market failure (av. utilization) | 0.055319 | 0.055036 | 0.054642 | 0.054101 | 0.05337 | 0.05241 | 0.051189 | 0.049705 | 0.047993 | 0.046135 | 0.044244 | 0.042436 | 0.040807 | 0.039415 | 0.038281 | 0 2023: 0.037394; 1 2024: 0.036722; 2 2025: 0.036227; 3 2026: 0.035869; 4 2027: 0.035616; 5 2028: 0.035438; 6 2029: 0.035314; 7 2030: 0.03523; 8 2031: 0.035172; 9 2032: 0.035132; 10 2033: 0.035106; 11 2034: 0.035088; 12 2035: 0.035076
Payload loss (fuel) | 0.0051329 | 0.0050883 | 0.005026 | 0.00494 | 0.0048232 | 0.0046681 | 0.0044681 | 0.0042196 | 0.0039247 | 0.0035924 | 0.0032384 | 0.0028831 | 0.0025474 | 0.0022487 | 0.0019978 | 0 2023: 0.0017976; 1 2024: 0.0016448; 2 2025: 0.0015322; 3 2026: 0.0014515; 4 2027: 0.0013947; 5 2028: 0.0013553; 6 2029: 0.0013283; 7 2030: 0.0013099; 8 2031: 0.0012974; 9 2032: 0.001289; 10 2033: 0.0012833; 11 2034: 0.0012795; 12 2035: 0.0012769
Emission Cost | 0.00036418 | 0.00036384 | 0.00036334 | 0.00036263 | 0.00036161 | 0.00036017 | 0.0003581 | 0.00035517 | 0.00035103 | 0.00034522 | 0.00033714 | 0.00032606 | 0.00031117 | 0.0002917 | 0.00026719 | 0 2023: 0.00023777; 1 2024: 0.00020451; 2 2025: 0.00016939; 3 2026: 0.00013497; 4 2027: 0.00010363; 5 2028: 7.7002e-05; 6 2029: 5.5674e-05; 7 2030: 3.9401e-05; 8 2031: 2.7438e-05; 9 2032: 1.8885e-05; 10 2033: 1.2891e-05; 11 2034: 8.7485e-06; 12 2035: 5.9136e-06
€/tkm | 0.15774 | 0.15691 | 0.15575 | 0.15416 | 0.15202 | 0.14919 | 0.1456 | 0.14123 | 0.13618 | 0.13069 | 0.12508 | 0.1197 | 0.11484 | 0.11068 | 0.10728 | 0 2023: 0.10461; 1 2024: 0.10259; 2 2025: 0.10111; 3 2026: 0.10003; 4 2027: 0.09927; 5 2028: 0.098737; 6 2029: 0.098367; 7 2030: 0.098113; 8 2031: 0.09794; 9 2032: 0.097822; 10 2033: 0.097742; 11 2034: 0.097688; 12 2035: 0.097652

## Railway (Diesel)
Railway long-haul: Dry bulk
Diesel
* Capex vehicle: Purchase cost of the non-costumized asset
** Capex installation: May include costumized trailer or application-specific features
DO NOT CHANGE THE WHITE CELLS
COSTUMIZE THE BLUE BOXES
CALCULATOR OUTPUT
Input parameter | 2023 | 2050 |  | Applied cost change factor | [6 empty] | Input Sigmoid function |  |  |  |  | 0 | 1 | 2 | 3 | 4 | 5 | 6 | 7 | 8 | 9 | 10 | 11 | 12 | 13 | 14 | 15 | 16 | 17 | 18 | 19 | 20 | 21 | 22 | 23 | 24 | 25 | 26 | 27 |  |  |  |  | Input Sigmoid function |  |  | Source
| Start value | End value | Unit | [7 empty] | midway | min | max | a | k | 2023 | 2024 | 2025 | 2026 | 2027 | 2028 | 2029 | 2030 | 2031 | 2032 | 2033 | 2034 | 2035 | 2036 | 2037 | 2038 | 2039 | 2040 | 2041 | 2042 | 2043 | 2044 | 2045 | 2046 | 2047 | 2048 | 2049 | 2050 |  | 2023 | 2050 | Unit | midway | a | k
Capex vehicle | 3500000 | 3500000 | [€] | [7 empty] | 12 | 0 | 1 | 0.9 | 0.4 | 0.9868 | 0.98115 | 0.97312 | 0.96177 | 0.94585 | 0.9237 | 0.89334 | 0.85255 | 0.79921 | 0.73205 | 0.65146 | 0.56032 | 0.46411 | 0.3698 | 0.28394 | 0.21097 | 0.15254 | 0.10795 | 0.075177 | 0.051743 | 0.035319 | 0.023969 | 0.016202 | 0.010922 | 0.0073493 | 0.004939 | 0.0033164 | 0.0022256 | Capex vehicle | 3500000 | 3500000 | [€] | 12 | 0.9 | 0.4
Residual value (vehicle) | -525000 | -175000 | [€] | [7 empty] | 12 | 0 | 1 | 0.9 | 0.4 | 0.9868 | 0.98115 | 0.97312 | 0.96177 | 0.94585 | 0.9237 | 0.89334 | 0.85255 | 0.79921 | 0.73205 | 0.65146 | 0.56032 | 0.46411 | 0.3698 | 0.28394 | 0.21097 | 0.15254 | 0.10795 | 0.075177 | 0.051743 | 0.035319 | 0.023969 | 0.016202 | 0.010922 | 0.0073493 | 0.004939 | 0.0033164 | 0.0022256 | Residual value (vehicle) | -525000 | -175000 | [€] | 12 | 0.9 | 0.4
Capex costumization | 4200000 | 4200000 | [€] | [7 empty] | 12 | 0 | 1 | 0.9 | 0.4 | 0.9868 | 0.98115 | 0.97312 | 0.96177 | 0.94585 | 0.9237 | 0.89334 | 0.85255 | 0.79921 | 0.73205 | 0.65146 | 0.56032 | 0.46411 | 0.3698 | 0.28394 | 0.21097 | 0.15254 | 0.10795 | 0.075177 | 0.051743 | 0.035319 | 0.023969 | 0.016202 | 0.010922 | 0.0073493 | 0.004939 | 0.0033164 | 0.0022256 | WACC | 0.06 | 0.06 | [%] | 12 | 0.9 | 0.4
Residual value (costumization) | -210000 | -210000 | [€] | [7 empty] | 12 | 0 | 1 | 0.9 | 0.4 | 0.9868 | 0.98115 | 0.97312 | 0.96177 | 0.94585 | 0.9237 | 0.89334 | 0.85255 | 0.79921 | 0.73205 | 0.65146 | 0.56032 | 0.46411 | 0.3698 | 0.28394 | 0.21097 | 0.15254 | 0.10795 | 0.075177 | 0.051743 | 0.035319 | 0.023969 | 0.016202 | 0.010922 | 0.0073493 | 0.004939 | 0.0033164 | 0.0022256 | Opex fix (admin, crew, insurance) | 650000 | 650000 | [€/a] | 12 | 0.9 | 0.4
WACC | 0.06 | 0.06 | [%] | [7 empty] | 12 | 0 | 1 | 0.9 | 0.4 | 0.9868 | 0.98115 | 0.97312 | 0.96177 | 0.94585 | 0.9237 | 0.89334 | 0.85255 | 0.79921 | 0.73205 | 0.65146 | 0.56032 | 0.46411 | 0.3698 | 0.28394 | 0.21097 | 0.15254 | 0.10795 | 0.075177 | 0.051743 | 0.035319 | 0.023969 | 0.016202 | 0.010922 | 0.0073493 | 0.004939 | 0.0033164 | 0.0022256 | Opex var (mode-fees, shunting) | 3.9216 | 3.9216 | [€/km] | 12 | 0.9 | 0.4
Opex fix (admin, crew, insurance) | 650000 | 650000 | [€/a] | [7 empty] | 12 | 0 | 1 | 0.9 | 0.4 | 0.9868 | 0.98115 | 0.97312 | 0.96177 | 0.94585 | 0.9237 | 0.89334 | 0.85255 | 0.79921 | 0.73205 | 0.65146 | 0.56032 | 0.46411 | 0.3698 | 0.28394 | 0.21097 | 0.15254 | 0.10795 | 0.075177 | 0.051743 | 0.035319 | 0.023969 | 0.016202 | 0.010922 | 0.0073493 | 0.004939 | 0.0033164 | 0.0022256 | Lifetime vehicle | 20 | 20 | [a] | 12 | 0.9 | 0.4
Opex maintenance & repair | 1050000 | 1050000 | [€/a] | [7 empty] | 12 | 0 | 1 | 0.9 | 0.4 | 0.9868 | 0.98115 | 0.97312 | 0.96177 | 0.94585 | 0.9237 | 0.89334 | 0.85255 | 0.79921 | 0.73205 | 0.65146 | 0.56032 | 0.46411 | 0.3698 | 0.28394 | 0.21097 | 0.15254 | 0.10795 | 0.075177 | 0.051743 | 0.035319 | 0.023969 | 0.016202 | 0.010922 | 0.0073493 | 0.004939 | 0.0033164 | 0.0022256 | Lifetime costumization | 30 | 30 | [a] | 12 | 0.9 | 0.4
Opex var (mode-fees, shunting) | 3.9216 | 3.9216 | [€/km] | [7 empty] | 12 | 0 | 1 | 0.9 | 0.4 | 0.9868 | 0.98115 | 0.97312 | 0.96177 | 0.94585 | 0.9237 | 0.89334 | 0.85255 | 0.79921 | 0.73205 | 0.65146 | 0.56032 | 0.46411 | 0.3698 | 0.28394 | 0.21097 | 0.15254 | 0.10795 | 0.075177 | 0.051743 | 0.035319 | 0.023969 | 0.016202 | 0.010922 | 0.0073493 | 0.004939 | 0.0033164 | 0.0022256
Fuel Economy | 76.7776 | 76.7776 | [kWh/km] | [7 empty] | 12 | 0 | 1 | 0.9 | 0.4 | 0.9868 | 0.98115 | 0.97312 | 0.96177 | 0.94585 | 0.9237 | 0.89334 | 0.85255 | 0.79921 | 0.73205 | 0.65146 | 0.56032 | 0.46411 | 0.3698 | 0.28394 | 0.21097 | 0.15254 | 0.10795 | 0.075177 | 0.051743 | 0.035319 | 0.023969 | 0.016202 | 0.010922 | 0.0073493 | 0.004939 | 0.0033164 | 0.0022256 | Railway long-haul: Dry bulk
Fuel Cost | 0.1 | 0.1 | [€/kWh] | [7 empty] | 12 | 0 | 1 | 0.9 | 0.4 | 0.9868 | 0.98115 | 0.97312 | 0.96177 | 0.94585 | 0.9237 | 0.89334 | 0.85255 | 0.79921 | 0.73205 | 0.65146 | 0.56032 | 0.46411 | 0.3698 | 0.28394 | 0.21097 | 0.15254 | 0.10795 | 0.075177 | 0.051743 | 0.035319 | 0.023969 | 0.016202 | 0.010922 | 0.0073493 | 0.004939 | 0.0033164 | 0.0022256 | Diesel
Emission Cost | 2.047 | 7.1644 | [8 empty] | 17 | 0 | 1 | 0.9 | 0.4 | 0.9978 | 0.99685 | 0.99549 | 0.99355 | 0.99077 | 0.9868 | 0.98115 | 0.97312 | 0.96177 | 0.94585 | 0.9237 | 0.89334 | 0.85255 | 0.79921 | 0.73205 | 0.65146 | 0.56032 | 0.46411 | 0.3698 | 0.28394 | 0.21097 | 0.15254 | 0.10795 | 0.075177 | 0.051743 | 0.035319 | 0.023969 | 0.016202
Lifetime vehicle | 20 | 20 | [a] | [7 empty] | 12 | 0 | 1 | 0.9 | 0.4 | 0.9868 | 0.98115 | 0.97312 | 0.96177 | 0.94585 | 0.9237 | 0.89334 | 0.85255 | 0.79921 | 0.73205 | 0.65146 | 0.56032 | 0.46411 | 0.3698 | 0.28394 | 0.21097 | 0.15254 | 0.10795 | 0.075177 | 0.051743 | 0.035319 | 0.023969 | 0.016202 | 0.010922 | 0.0073493 | 0.004939 | 0.0033164 | 0.0022256 | Capex costumization | 4200000 | 4200000 | [€] | 12 | 0.9 | 0.4
Lifetime costumization | 30 | 30 | [a] | [7 empty] | 12 | 0 | 1 | 0.9 | 0.4 | 0.9868 | 0.98115 | 0.97312 | 0.96177 | 0.94585 | 0.9237 | 0.89334 | 0.85255 | 0.79921 | 0.73205 | 0.65146 | 0.56032 | 0.46411 | 0.3698 | 0.28394 | 0.21097 | 0.15254 | 0.10795 | 0.075177 | 0.051743 | 0.035319 | 0.023969 | 0.016202 | 0.010922 | 0.0073493 | 0.004939 | 0.0033164 | 0.0022256 | Residual value (costumization) | -210000 | -210000 | [€] | 12 | 0.9 | 0.4
Tonnage | 2240 | 2240 | [t] | [7 empty] | 12 | 0 | 1 | 0.9 | 0.4 | 0.9868 | 0.98115 | 0.97312 | 0.96177 | 0.94585 | 0.9237 | 0.89334 | 0.85255 | 0.79921 | 0.73205 | 0.65146 | 0.56032 | 0.46411 | 0.3698 | 0.28394 | 0.21097 | 0.15254 | 0.10795 | 0.075177 | 0.051743 | 0.035319 | 0.023969 | 0.016202 | 0.010922 | 0.0073493 | 0.004939 | 0.0033164 | 0.0022256 | Tonnage | 2240 | 2240 | [t] | 12 | 0.9 | 0.4
Market failure (av. utilization) | 0.64 | 0.64 | [%] | [7 empty] | 12 | 0 | 1 | 0.9 | 0.4 | 0.9868 | 0.98115 | 0.97312 | 0.96177 | 0.94585 | 0.9237 | 0.89334 | 0.85255 | 0.79921 | 0.73205 | 0.65146 | 0.56032 | 0.46411 | 0.3698 | 0.28394 | 0.21097 | 0.15254 | 0.10795 | 0.075177 | 0.051743 | 0.035319 | 0.023969 | 0.016202 | 0.010922 | 0.0073493 | 0.004939 | 0.0033164 | 0.0022256 | Market failure (av. utilization) | 0.64 | 0.64 | [%] | 12 | 0.9 | 0.4
Payload loss (fuel) | 0 | 0 | [%] | [7 empty] | 12 | 0 | 1 | 0.9 | 0.4 | 0.9868 | 0.98115 | 0.97312 | 0.96177 | 0.94585 | 0.9237 | 0.89334 | 0.85255 | 0.79921 | 0.73205 | 0.65146 | 0.56032 | 0.46411 | 0.3698 | 0.28394 | 0.21097 | 0.15254 | 0.10795 | 0.075177 | 0.051743 | 0.035319 | 0.023969 | 0.016202 | 0.010922 | 0.0073493 | 0.004939 | 0.0033164 | 0.0022256 | Payload loss (fuel) | 0 | 0 | [%] | 12 | 0.9 | 0.4
Annual Mileage | 178500 | 178500 | [km/a] | [7 empty] | 12 | 0 | 1 | 0.9 | 0.4 | 0.9868 | 0.98115 | 0.97312 | 0.96177 | 0.94585 | 0.9237 | 0.89334 | 0.85255 | 0.79921 | 0.73205 | 0.65146 | 0.56032 | 0.46411 | 0.3698 | 0.28394 | 0.21097 | 0.15254 | 0.10795 | 0.075177 | 0.051743 | 0.035319 | 0.023969 | 0.016202 | 0.010922 | 0.0073493 | 0.004939 | 0.0033164 | 0.0022256 | Annual Mileage | 178500 | 178500 | [km/a] | 12 | 0.9 | 0.4
[44 empty] | Railway long-haul: Dry bulk |  |  |  | 4 |  |  | Source
Calulation | 2023 | 2024 | 2025 | 2026 | 2027 | 2028 | 2029 | 2030 | 2031 | 2032 | 2033 | 2034 | 2035 | 2036 | 2037 | 0 2023: 2038; 1 2024: 2039; 2 2025: 2040; 3 2026: 2041; 4 2027: 2042; 5 2028: 2043; 6 2029: 2044; 7 2030: 2045; 8 2031: 2046; 9 2032: 2047; 10 2033: 2048; 11 2034: 2049; 12 2035: 2050 | Diesel | 2023 | 2050 | Unit | midway | a | k
Capex vehicle | 3500000 | 3500000 | 3500000 | 3500000 | 3500000 | 3500000 | 3500000 | 3500000 | 3500000 | 3500000 | 3500000 | 3500000 | 3500000 | 3500000 | 3500000 | 0 2023: 3500000; 1 2024: 3500000; 2 2025: 3500000; 3 2026: 3500000; 4 2027: 3500000; 5 2028: 3500000; 6 2029: 3500000; 7 2030: 3500000; 8 2031: 3500000; 9 2032: 3500000; 10 2033: 3500000; 11 2034: 3500000; 12 2035: 3500000 | Opex maintenance & repair | 1050000 | 1050000 | [€/a] | 12 | 0.9 | 0.4
Residual value (vehicle) | -520379.2516 | -518400.7842 | -515591.6441 | -511621.1946 | -506046.755 | -498296.2605 | -487670.6225 | -473390.9036 | -454724.5523 | -431217.4379 | -403009.5754 | -371112.8676 | -337439.6441 | -304429.0466 | -274378.8202 | 0 2023: -248840.4071; 1 2024: -228388.7118; 2 2025: -212783.1606; 3 2026: -201311.8289; 4 2027: -193109.9927; 5 2028: -187361.7167; 6 2029: -183389.3047; 7 2030: -180670.7852; 8 2031: -178822.7842; 9 2032: -177572.2625; 10 2033: -176728.6592; 11 2034: -176160.7496; 12 2035: -175778.9727 | Fuel Economy | 76.7776 | 76.7776 | [kWh/km] | 12 | 0.9 | 0.4
Capex costumization | 4200000 | 4200000 | 4200000 | 4200000 | 4200000 | 4200000 | 4200000 | 4200000 | 4200000 | 4200000 | 4200000 | 4200000 | 4200000 | 4200000 | 4200000 | 0 2023: 4200000; 1 2024: 4200000; 2 2025: 4200000; 3 2026: 4200000; 4 2027: 4200000; 5 2028: 4200000; 6 2029: 4200000; 7 2030: 4200000; 8 2031: 4200000; 9 2032: 4200000; 10 2033: 4200000; 11 2034: 4200000; 12 2035: 4200000 | Fuel Cost | 0.1 | 0.1 | [€/kWh] | 12 | 0.9 | 0.4
Residual value (costumization) | -210000 | -210000 | -210000 | -210000 | -210000 | -210000 | -210000 | -210000 | -210000 | -210000 | -210000 | -210000 | -210000 | -210000 | -210000 | 0 2023: -210000; 1 2024: -210000; 2 2025: -210000; 3 2026: -210000; 4 2027: -210000; 5 2028: -210000; 6 2029: -210000; 7 2030: -210000; 8 2031: -210000; 9 2032: -210000; 10 2033: -210000; 11 2034: -210000; 12 2035: -210000
WACC | 0.06 | 0.06 | 0.06 | 0.06 | 0.06 | 0.06 | 0.06 | 0.06 | 0.06 | 0.06 | 0.06 | 0.06 | 0.06 | 0.06 | 0.06 | 0 2023: 0.06; 1 2024: 0.06; 2 2025: 0.06; 3 2026: 0.06; 4 2027: 0.06; 5 2028: 0.06; 6 2029: 0.06; 7 2030: 0.06; 8 2031: 0.06; 9 2032: 0.06; 10 2033: 0.06; 11 2034: 0.06; 12 2035: 0.06
Opex fix (admin, crew, insurance) | 650000 | 650000 | 650000 | 650000 | 650000 | 650000 | 650000 | 650000 | 650000 | 650000 | 650000 | 650000 | 650000 | 650000 | 650000 | 0 2023: 650000; 1 2024: 650000; 2 2025: 650000; 3 2026: 650000; 4 2027: 650000; 5 2028: 650000; 6 2029: 650000; 7 2030: 650000; 8 2031: 650000; 9 2032: 650000; 10 2033: 650000; 11 2034: 650000; 12 2035: 650000
Opex maintenance & repair | 1050000 | 1050000 | 1050000 | 1050000 | 1050000 | 1050000 | 1050000 | 1050000 | 1050000 | 1050000 | 1050000 | 1050000 | 1050000 | 1050000 | 1050000 | 0 2023: 1050000; 1 2024: 1050000; 2 2025: 1050000; 3 2026: 1050000; 4 2027: 1050000; 5 2028: 1050000; 6 2029: 1050000; 7 2030: 1050000; 8 2031: 1050000; 9 2032: 1050000; 10 2033: 1050000; 11 2034: 1050000; 12 2035: 1050000
Opex var (mode-fees, shunting) | 3.9216 | 3.9216 | 3.9216 | 3.9216 | 3.9216 | 3.9216 | 3.9216 | 3.9216 | 3.9216 | 3.9216 | 3.9216 | 3.9216 | 3.9216 | 3.9216 | 3.9216 | 0 2023: 3.9216; 1 2024: 3.9216; 2 2025: 3.9216; 3 2026: 3.9216; 4 2027: 3.9216; 5 2028: 3.9216; 6 2029: 3.9216; 7 2030: 3.9216; 8 2031: 3.9216; 9 2032: 3.9216; 10 2033: 3.9216; 11 2034: 3.9216; 12 2035: 3.9216
Fuel Economy | 76.7776 | 76.7776 | 76.7776 | 76.7776 | 76.7776 | 76.7776 | 76.7776 | 76.7776 | 76.7776 | 76.7776 | 76.7776 | 76.7776 | 76.7776 | 76.7776 | 76.7776 | 0 2023: 76.7776; 1 2024: 76.7776; 2 2025: 76.7776; 3 2026: 76.7776; 4 2027: 76.7776; 5 2028: 76.7776; 6 2029: 76.7776; 7 2030: 76.7776; 8 2031: 76.7776; 9 2032: 76.7776; 10 2033: 76.7776; 11 2034: 76.7776; 12 2035: 76.7776
Fuel Cost | 0.1 | 0.1 | 0.1 | 0.1 | 0.1 | 0.1 | 0.1 | 0.1 | 0.1 | 0.1 | 0.1 | 0.1 | 0.1 | 0.1 | 0.1 | 0 2023: 0.1; 1 2024: 0.1; 2 2025: 0.1; 3 2026: 0.1; 4 2027: 0.1; 5 2028: 0.1; 6 2029: 0.1; 7 2030: 0.1; 8 2031: 0.1; 9 2032: 0.1; 10 2033: 0.1; 11 2034: 0.1; 12 2035: 0.1
Emission Cost | 2.0582 | 2.0631 | 2.07 | 2.08 | 2.0942 | 2.1145 | 2.1435 | 2.1845 | 2.2426 | 2.3241 | 2.4374 | 2.5928 | 2.8016 | 3.0745 | 3.4182 | 0 2023: 3.8306; 1 2024: 4.297; 2 2025: 4.7893; 3 2026: 5.272; 4 2027: 5.7114; 5 2028: 6.0848; 6 2029: 6.3838; 7 2030: 6.612; 8 2031: 6.7797; 9 2032: 6.8996; 10 2033: 6.9837; 11 2034: 7.0417; 12 2035: 7.0815
Lifetime vehicle | 20 | 20 | 20 | 20 | 20 | 20 | 20 | 20 | 20 | 20 | 20 | 20 | 20 | 20 | 20 | 0 2023: 20; 1 2024: 20; 2 2025: 20; 3 2026: 20; 4 2027: 20; 5 2028: 20; 6 2029: 20; 7 2030: 20; 8 2031: 20; 9 2032: 20; 10 2033: 20; 11 2034: 20; 12 2035: 20
Lifetime costumization | 30 | 30 | 30 | 30 | 30 | 30 | 30 | 30 | 30 | 30 | 30 | 30 | 30 | 30 | 30 | 0 2023: 30; 1 2024: 30; 2 2025: 30; 3 2026: 30; 4 2027: 30; 5 2028: 30; 6 2029: 30; 7 2030: 30; 8 2031: 30; 9 2032: 30; 10 2033: 30; 11 2034: 30; 12 2035: 30
Tonnage | 2240 | 2240 | 2240 | 2240 | 2240 | 2240 | 2240 | 2240 | 2240 | 2240 | 2240 | 2240 | 2240 | 2240 | 2240 | 0 2023: 2240; 1 2024: 2240; 2 2025: 2240; 3 2026: 2240; 4 2027: 2240; 5 2028: 2240; 6 2029: 2240; 7 2030: 2240; 8 2031: 2240; 9 2032: 2240; 10 2033: 2240; 11 2034: 2240; 12 2035: 2240
Market failure (av. utilization) | 1433.6 | 1433.6 | 1433.6 | 1433.6 | 1433.6 | 1433.6 | 1433.6 | 1433.6 | 1433.6 | 1433.6 | 1433.6 | 1433.6 | 1433.6 | 1433.6 | 1433.6 | 0 2023: 1433.6; 1 2024: 1433.6; 2 2025: 1433.6; 3 2026: 1433.6; 4 2027: 1433.6; 5 2028: 1433.6; 6 2029: 1433.6; 7 2030: 1433.6; 8 2031: 1433.6; 9 2032: 1433.6; 10 2033: 1433.6; 11 2034: 1433.6; 12 2035: 1433.6
Payload loss (fuel) | 0 | 0 | 0 | 0 | 0 | 0 | 0 | 0 | 0 | 0 | 0 | 0 | 0 | 0 | 0 | 0 2023: 0; 1 2024: 0; 2 2025: 0; 3 2026: 0; 4 2027: 0; 5 2028: 0; 6 2029: 0; 7 2030: 0; 8 2031: 0; 9 2032: 0; 10 2033: 0; 11 2034: 0; 12 2035: 0
Annual Mileage | 178500 | 178500 | 178500 | 178500 | 178500 | 178500 | 178500 | 178500 | 178500 | 178500 | 178500 | 178500 | 178500 | 178500 | 178500 | 0 2023: 178500; 1 2024: 178500; 2 2025: 178500; 3 2026: 178500; 4 2027: 178500; 5 2028: 178500; 6 2029: 178500; 7 2030: 178500; 8 2031: 178500; 9 2032: 178500; 10 2033: 178500; 11 2034: 178500; 12 2035: 178500
Calulation | 2023 | 2024 | 2025 | 2026 | 2027 | 2028 | 2029 | 2030 | 2031 | 2032 | 2033 | 2034 | 2035 | 2036 | 2037 | 0 2023: 2038; 1 2024: 2039; 2 2025: 2040; 3 2026: 2041; 4 2027: 2042; 5 2028: 2043; 6 2029: 2044; 7 2030: 2045; 8 2031: 2046; 9 2032: 2047; 10 2033: 2048; 11 2034: 2049; 12 2035: 2050
Capex vehicle | 305145.9494 | 305145.9494 | 305145.9494 | 305145.9494 | 305145.9494 | 305145.9494 | 305145.9494 | 305145.9494 | 305145.9494 | 305145.9494 | 305145.9494 | 305145.9494 | 305145.9494 | 305145.9494 | 305145.9494 | 0 2023: 305145.9494; 1 2024: 305145.9494; 2 2025: 305145.9494; 3 2026: 305145.9494; 4 2027: 305145.9494; 5 2028: 305145.9494; 6 2029: 305145.9494; 7 2030: 305145.9494; 8 2031: 305145.9494; 9 2032: 305145.9494; 10 2033: 305145.9494; 11 2034: 305145.9494; 12 2035: 305145.9494
Residual value (vehicle) | -45369.0345 | -45196.5427 | -44951.6291 | -44605.4672 | -44119.4621 | -43443.7387 | -42517.3472 | -41272.3762 | -39644.9586 | -37595.5013 | -35136.2113 | -32355.3109 | -29419.5259 | -26541.5116 | -23921.5959 | 0 2023: -21695.0406; 1 2024: -19911.9687; 2 2025: -18551.4056; 3 2026: -17551.2826; 4 2027: -16836.2092; 5 2028: -16335.0483; 6 2029: -15988.7153; 7 2030: -15751.7024; 8 2031: -15590.5852; 9 2032: -15481.559; 10 2033: -15408.0099; 11 2034: -15358.4969; 12 2035: -15325.2119
Capex costumization | 305125.4283 | 305125.4283 | 305125.4283 | 305125.4283 | 305125.4283 | 305125.4283 | 305125.4283 | 305125.4283 | 305125.4283 | 305125.4283 | 305125.4283 | 305125.4283 | 305125.4283 | 305125.4283 | 305125.4283 | 0 2023: 305125.4283; 1 2024: 305125.4283; 2 2025: 305125.4283; 3 2026: 305125.4283; 4 2027: 305125.4283; 5 2028: 305125.4283; 6 2029: 305125.4283; 7 2030: 305125.4283; 8 2031: 305125.4283; 9 2032: 305125.4283; 10 2033: 305125.4283; 11 2034: 305125.4283; 12 2035: 305125.4283
Residual value (costumization) | -15256.2714 | -15256.2714 | -15256.2714 | -15256.2714 | -15256.2714 | -15256.2714 | -15256.2714 | -15256.2714 | -15256.2714 | -15256.2714 | -15256.2714 | -15256.2714 | -15256.2714 | -15256.2714 | -15256.2714 | 0 2023: -15256.2714; 1 2024: -15256.2714; 2 2025: -15256.2714; 3 2026: -15256.2714; 4 2027: -15256.2714; 5 2028: -15256.2714; 6 2029: -15256.2714; 7 2030: -15256.2714; 8 2031: -15256.2714; 9 2032: -15256.2714; 10 2033: -15256.2714; 11 2034: -15256.2714; 12 2035: -15256.2714
Opex fix (admin, crew, insurance) | 650000 | 650000 | 650000 | 650000 | 650000 | 650000 | 650000 | 650000 | 650000 | 650000 | 650000 | 650000 | 650000 | 650000 | 650000 | 0 2023: 650000; 1 2024: 650000; 2 2025: 650000; 3 2026: 650000; 4 2027: 650000; 5 2028: 650000; 6 2029: 650000; 7 2030: 650000; 8 2031: 650000; 9 2032: 650000; 10 2033: 650000; 11 2034: 650000; 12 2035: 650000
Opex maintenance & repair | 1050000 | 1050000 | 1050000 | 1050000 | 1050000 | 1050000 | 1050000 | 1050000 | 1050000 | 1050000 | 1050000 | 1050000 | 1050000 | 1050000 | 1050000 | 0 2023: 1050000; 1 2024: 1050000; 2 2025: 1050000; 3 2026: 1050000; 4 2027: 1050000; 5 2028: 1050000; 6 2029: 1050000; 7 2030: 1050000; 8 2031: 1050000; 9 2032: 1050000; 10 2033: 1050000; 11 2034: 1050000; 12 2035: 1050000
Opex var (mode-fees, shunting) | 700000 | 700000 | 700000 | 700000 | 700000 | 700000 | 700000 | 700000 | 700000 | 700000 | 700000 | 700000 | 700000 | 700000 | 700000 | 0 2023: 700000; 1 2024: 700000; 2 2025: 700000; 3 2026: 700000; 4 2027: 700000; 5 2028: 700000; 6 2029: 700000; 7 2030: 700000; 8 2031: 700000; 9 2032: 700000; 10 2033: 700000; 11 2034: 700000; 12 2035: 700000
Fuel Cost | 1370480.16 | 1370480.16 | 1370480.16 | 1370480.16 | 1370480.16 | 1370480.16 | 1370480.16 | 1370480.16 | 1370480.16 | 1370480.16 | 1370480.16 | 1370480.16 | 1370480.16 | 1370480.16 | 1370480.16 | 0 2023: 1370480.16; 1 2024: 1370480.16; 2 2025: 1370480.16; 3 2026: 1370480.16; 4 2027: 1370480.16; 5 2028: 1370480.16; 6 2029: 1370480.16; 7 2030: 1370480.16; 8 2031: 1370480.16; 9 2032: 1370480.16; 10 2033: 1370480.16; 11 2034: 1370480.16; 12 2035: 1370480.16
Emission Cost | 367390.7275 | 368258.6548 | 369501.0735 | 371278.4408 | 373818.6909 | 377444.1768 | 382607.7581 | 389939.3033 | 400301.738 | 414850.4093 | 435078.3438 | 462810.0853 | 500078.5741 | 548795.6888 | 610146.6606 | 0 2023: 683766.0655; 1 2024: 767012.9491; 2 2025: 854896.3425; 3 2026: 941050.3552; 4 2027: 1019478.1262; 5 2028: 1086130.5633; 6 2029: 1139507.2286; 7 2030: 1180235.9933; 8 2031: 1210174.9018; 9 2032: 1231580.7882; 10 2033: 1246583.1534; 11 2034: 1256950.7098; 12 2035: 1264045.7454
€/a | 4687516.9592 | 4688557.3784 | 4690044.7107 | 4692168.2399 | 4695194.4951 | 4699495.7044 | 4705585.6772 | 4714162.1934 | 4726152.0456 | 4742750.1743 | 4765437.3988 | 4795950.0406 | 4836154.3145 | 4887749.4436 | 4951720.3309 | 0 2023: 5027566.2912; 1 2024: 5112596.2467; 2 2025: 5201840.2032; 3 2026: 5288994.3388; 4 2027: 5368137.1833; 5 2028: 5435290.7813; 6 2029: 5489013.7796; 7 2030: 5529979.5572; 8 2031: 5560079.5828; 9 2032: 5581594.4954; 10 2033: 5596670.4098; 11 2034: 5607087.4792; 12 2035: 5614215.7998
Calulation | 2023 | 2024 | 2025 | 2026 | 2027 | 2028 | 2029 | 2030 | 2031 | 2032 | 2033 | 2034 | 2035 | 2036 | 2037 | 0 2023: 2038; 1 2024: 2039; 2 2025: 2040; 3 2026: 2041; 4 2027: 2042; 5 2028: 2043; 6 2029: 2044; 7 2030: 2045; 8 2031: 2046; 9 2032: 2047; 10 2033: 2048; 11 2034: 2049; 12 2035: 2050
Capex vehicle | 1.7095 | 1.7095 | 1.7095 | 1.7095 | 1.7095 | 1.7095 | 1.7095 | 1.7095 | 1.7095 | 1.7095 | 1.7095 | 1.7095 | 1.7095 | 1.7095 | 1.7095 | 0 2023: 1.7095; 1 2024: 1.7095; 2 2025: 1.7095; 3 2026: 1.7095; 4 2027: 1.7095; 5 2028: 1.7095; 6 2029: 1.7095; 7 2030: 1.7095; 8 2031: 1.7095; 9 2032: 1.7095; 10 2033: 1.7095; 11 2034: 1.7095; 12 2035: 1.7095
Residual value (vehicle) | -0.25417 | -0.2532 | -0.25183 | -0.24989 | -0.24717 | -0.24338 | -0.23819 | -0.23122 | -0.2221 | -0.21062 | -0.19684 | -0.18126 | -0.16482 | -0.14869 | -0.13401 | 0 2023: -0.12154; 1 2024: -0.11155; 2 2025: -0.10393; 3 2026: -0.098327; 4 2027: -0.09432; 5 2028: -0.091513; 6 2029: -0.089573; 7 2030: -0.088245; 8 2031: -0.087342; 9 2032: -0.086731; 10 2033: -0.086319; 11 2034: -0.086042; 12 2035: -0.085856
Capex costumization | 1.7094 | 1.7094 | 1.7094 | 1.7094 | 1.7094 | 1.7094 | 1.7094 | 1.7094 | 1.7094 | 1.7094 | 1.7094 | 1.7094 | 1.7094 | 1.7094 | 1.7094 | 0 2023: 1.7094; 1 2024: 1.7094; 2 2025: 1.7094; 3 2026: 1.7094; 4 2027: 1.7094; 5 2028: 1.7094; 6 2029: 1.7094; 7 2030: 1.7094; 8 2031: 1.7094; 9 2032: 1.7094; 10 2033: 1.7094; 11 2034: 1.7094; 12 2035: 1.7094
Residual value (costumization) | -0.085469 | -0.085469 | -0.085469 | -0.085469 | -0.085469 | -0.085469 | -0.085469 | -0.085469 | -0.085469 | -0.085469 | -0.085469 | -0.085469 | -0.085469 | -0.085469 | -0.085469 | 0 2023: -0.085469; 1 2024: -0.085469; 2 2025: -0.085469; 3 2026: -0.085469; 4 2027: -0.085469; 5 2028: -0.085469; 6 2029: -0.085469; 7 2030: -0.085469; 8 2031: -0.085469; 9 2032: -0.085469; 10 2033: -0.085469; 11 2034: -0.085469; 12 2035: -0.085469
Opex fix (admin, crew, insurance) | 3.6415 | 3.6415 | 3.6415 | 3.6415 | 3.6415 | 3.6415 | 3.6415 | 3.6415 | 3.6415 | 3.6415 | 3.6415 | 3.6415 | 3.6415 | 3.6415 | 3.6415 | 0 2023: 3.6415; 1 2024: 3.6415; 2 2025: 3.6415; 3 2026: 3.6415; 4 2027: 3.6415; 5 2028: 3.6415; 6 2029: 3.6415; 7 2030: 3.6415; 8 2031: 3.6415; 9 2032: 3.6415; 10 2033: 3.6415; 11 2034: 3.6415; 12 2035: 3.6415
Opex maintenance & repair | 5.8824 | 5.8824 | 5.8824 | 5.8824 | 5.8824 | 5.8824 | 5.8824 | 5.8824 | 5.8824 | 5.8824 | 5.8824 | 5.8824 | 5.8824 | 5.8824 | 5.8824 | 0 2023: 5.8824; 1 2024: 5.8824; 2 2025: 5.8824; 3 2026: 5.8824; 4 2027: 5.8824; 5 2028: 5.8824; 6 2029: 5.8824; 7 2030: 5.8824; 8 2031: 5.8824; 9 2032: 5.8824; 10 2033: 5.8824; 11 2034: 5.8824; 12 2035: 5.8824
Opex var (mode-fees, shunting) | 3.9216 | 3.9216 | 3.9216 | 3.9216 | 3.9216 | 3.9216 | 3.9216 | 3.9216 | 3.9216 | 3.9216 | 3.9216 | 3.9216 | 3.9216 | 3.9216 | 3.9216 | 0 2023: 3.9216; 1 2024: 3.9216; 2 2025: 3.9216; 3 2026: 3.9216; 4 2027: 3.9216; 5 2028: 3.9216; 6 2029: 3.9216; 7 2030: 3.9216; 8 2031: 3.9216; 9 2032: 3.9216; 10 2033: 3.9216; 11 2034: 3.9216; 12 2035: 3.9216
Fuel Cost | 7.6778 | 7.6778 | 7.6778 | 7.6778 | 7.6778 | 7.6778 | 7.6778 | 7.6778 | 7.6778 | 7.6778 | 7.6778 | 7.6778 | 7.6778 | 7.6778 | 7.6778 | 0 2023: 7.6778; 1 2024: 7.6778; 2 2025: 7.6778; 3 2026: 7.6778; 4 2027: 7.6778; 5 2028: 7.6778; 6 2029: 7.6778; 7 2030: 7.6778; 8 2031: 7.6778; 9 2032: 7.6778; 10 2033: 7.6778; 11 2034: 7.6778; 12 2035: 7.6778
Emission Cost | 2.0582 | 2.0631 | 2.07 | 2.08 | 2.0942 | 2.1145 | 2.1435 | 2.1845 | 2.2426 | 2.3241 | 2.4374 | 2.5928 | 2.8016 | 3.0745 | 3.4182 | 0 2023: 3.8306; 1 2024: 4.297; 2 2025: 4.7893; 3 2026: 5.272; 4 2027: 5.7114; 5 2028: 6.0848; 6 2029: 6.3838; 7 2030: 6.612; 8 2031: 6.7797; 9 2032: 6.8996; 10 2033: 6.9837; 11 2034: 7.0417; 12 2035: 7.0815
€/km | 26.4315 | 26.4374 | 26.4457 | 26.4576 | 26.4745 | 26.4986 | 26.5328 | 26.5808 | 26.648 | 26.741 | 26.8681 | 27.039 | 27.2642 | 27.5533 | 27.9117 | 0 2023: 28.3366; 1 2024: 28.8129; 2 2025: 29.3129; 3 2026: 29.8012; 4 2027: 30.2445; 5 2028: 30.6207; 6 2029: 30.9217; 7 2030: 31.1512; 8 2031: 31.3198; 9 2032: 31.4404; 10 2033: 31.5248; 11 2034: 31.5832; 12 2035: 31.6231
Calulation | 2023 | 2024 | 2025 | 2026 | 2027 | 2028 | 2029 | 2030 | 2031 | 2032 | 2033 | 2034 | 2035 | 2036 | 2037 | 0 2023: 2038; 1 2024: 2039; 2 2025: 2040; 3 2026: 2041; 4 2027: 2042; 5 2028: 2043; 6 2029: 2044; 7 2030: 2045; 8 2031: 2046; 9 2032: 2047; 10 2033: 2048; 11 2034: 2049; 12 2035: 2050
Capex vehicle | 0.00076317 | 0.00076317 | 0.00076317 | 0.00076317 | 0.00076317 | 0.00076317 | 0.00076317 | 0.00076317 | 0.00076317 | 0.00076317 | 0.00076317 | 0.00076317 | 0.00076317 | 0.00076317 | 0.00076317 | 0 2023: 0.00076317; 1 2024: 0.00076317; 2 2025: 0.00076317; 3 2026: 0.00076317; 4 2027: 0.00076317; 5 2028: 0.00076317; 6 2029: 0.00076317; 7 2030: 0.00076317; 8 2031: 0.00076317; 9 2032: 0.00076317; 10 2033: 0.00076317; 11 2034: 0.00076317; 12 2035: 0.00076317
Residual value (vehicle) | -0.00011347 | -0.00011304 | -0.00011242 | -0.00011156 | -0.00011034 | -0.00010865 | -0.00010634 | -0.00010322 | -9.9152e-05 | -9.4026e-05 | -8.7876e-05 | -8.0921e-05 | -7.3578e-05 | -6.638e-05 | -5.9828e-05 | 0 2023: -5.4259e-05; 1 2024: -4.98e-05; 2 2025: -4.6397e-05; 3 2026: -4.3896e-05; 4 2027: -4.2107e-05; 5 2028: -4.0854e-05; 6 2029: -3.9988e-05; 7 2030: -3.9395e-05; 8 2031: -3.8992e-05; 9 2032: -3.8719e-05; 10 2033: -3.8535e-05; 11 2034: -3.8412e-05; 12 2035: -3.8328e-05
Capex costumization | 0.00076312 | 0.00076312 | 0.00076312 | 0.00076312 | 0.00076312 | 0.00076312 | 0.00076312 | 0.00076312 | 0.00076312 | 0.00076312 | 0.00076312 | 0.00076312 | 0.00076312 | 0.00076312 | 0.00076312 | 0 2023: 0.00076312; 1 2024: 0.00076312; 2 2025: 0.00076312; 3 2026: 0.00076312; 4 2027: 0.00076312; 5 2028: 0.00076312; 6 2029: 0.00076312; 7 2030: 0.00076312; 8 2031: 0.00076312; 9 2032: 0.00076312; 10 2033: 0.00076312; 11 2034: 0.00076312; 12 2035: 0.00076312
Residual value (costumization) | -3.8156e-05 | -3.8156e-05 | -3.8156e-05 | -3.8156e-05 | -3.8156e-05 | -3.8156e-05 | -3.8156e-05 | -3.8156e-05 | -3.8156e-05 | -3.8156e-05 | -3.8156e-05 | -3.8156e-05 | -3.8156e-05 | -3.8156e-05 | -3.8156e-05 | 0 2023: -3.8156e-05; 1 2024: -3.8156e-05; 2 2025: -3.8156e-05; 3 2026: -3.8156e-05; 4 2027: -3.8156e-05; 5 2028: -3.8156e-05; 6 2029: -3.8156e-05; 7 2030: -3.8156e-05; 8 2031: -3.8156e-05; 9 2032: -3.8156e-05; 10 2033: -3.8156e-05; 11 2034: -3.8156e-05; 12 2035: -3.8156e-05
Opex fix (admin, crew, insurance) | 0.0016257 | 0.0016257 | 0.0016257 | 0.0016257 | 0.0016257 | 0.0016257 | 0.0016257 | 0.0016257 | 0.0016257 | 0.0016257 | 0.0016257 | 0.0016257 | 0.0016257 | 0.0016257 | 0.0016257 | 0 2023: 0.0016257; 1 2024: 0.0016257; 2 2025: 0.0016257; 3 2026: 0.0016257; 4 2027: 0.0016257; 5 2028: 0.0016257; 6 2029: 0.0016257; 7 2030: 0.0016257; 8 2031: 0.0016257; 9 2032: 0.0016257; 10 2033: 0.0016257; 11 2034: 0.0016257; 12 2035: 0.0016257
Opex maintenance & repair | 0.0026261 | 0.0026261 | 0.0026261 | 0.0026261 | 0.0026261 | 0.0026261 | 0.0026261 | 0.0026261 | 0.0026261 | 0.0026261 | 0.0026261 | 0.0026261 | 0.0026261 | 0.0026261 | 0.0026261 | 0 2023: 0.0026261; 1 2024: 0.0026261; 2 2025: 0.0026261; 3 2026: 0.0026261; 4 2027: 0.0026261; 5 2028: 0.0026261; 6 2029: 0.0026261; 7 2030: 0.0026261; 8 2031: 0.0026261; 9 2032: 0.0026261; 10 2033: 0.0026261; 11 2034: 0.0026261; 12 2035: 0.0026261
Opex var (mode-fees, shunting) | 0.0017507 | 0.0017507 | 0.0017507 | 0.0017507 | 0.0017507 | 0.0017507 | 0.0017507 | 0.0017507 | 0.0017507 | 0.0017507 | 0.0017507 | 0.0017507 | 0.0017507 | 0.0017507 | 0.0017507 | 0 2023: 0.0017507; 1 2024: 0.0017507; 2 2025: 0.0017507; 3 2026: 0.0017507; 4 2027: 0.0017507; 5 2028: 0.0017507; 6 2029: 0.0017507; 7 2030: 0.0017507; 8 2031: 0.0017507; 9 2032: 0.0017507; 10 2033: 0.0017507; 11 2034: 0.0017507; 12 2035: 0.0017507
Fuel Cost | 0.0034276 | 0.0034276 | 0.0034276 | 0.0034276 | 0.0034276 | 0.0034276 | 0.0034276 | 0.0034276 | 0.0034276 | 0.0034276 | 0.0034276 | 0.0034276 | 0.0034276 | 0.0034276 | 0.0034276 | 0 2023: 0.0034276; 1 2024: 0.0034276; 2 2025: 0.0034276; 3 2026: 0.0034276; 4 2027: 0.0034276; 5 2028: 0.0034276; 6 2029: 0.0034276; 7 2030: 0.0034276; 8 2031: 0.0034276; 9 2032: 0.0034276; 10 2033: 0.0034276; 11 2034: 0.0034276; 12 2035: 0.0034276
Market failure (av. utilization) | 0.0066374 | 0.0066388 | 0.0066409 | 0.0066439 | 0.0066482 | 0.0066542 | 0.0066628 | 0.0066749 | 0.0066917 | 0.0067151 | 0.006747 | 0.0067899 | 0.0068465 | 0.0069191 | 0.0070091 | 0 2023: 0.0071158; 1 2024: 0.0072354; 2 2025: 0.0073609; 3 2026: 0.0074835; 4 2027: 0.0075949; 5 2028: 0.0076894; 6 2029: 0.0077649; 7 2030: 0.0078226; 8 2031: 0.0078649; 9 2032: 0.0078952; 10 2033: 0.0079164; 11 2034: 0.007931; 12 2035: 0.0079411
Payload loss (fuel) | 0 | 0 | 0 | 0 | 0 | 0 | 0 | 0 | 0 | 0 | 0 | 0 | 0 | 0 | 0 | 0 2023: 0; 1 2024: 0; 2 2025: 0; 3 2026: 0; 4 2027: 0; 5 2028: 0; 6 2029: 0; 7 2030: 0; 8 2031: 0; 9 2032: 0; 10 2033: 0; 11 2034: 0; 12 2035: 0
Emission Cost | 0.00091884 | 0.00092102 | 0.00092412 | 0.00092857 | 0.00093492 | 0.00094399 | 0.0009569 | 0.00097524 | 0.0010012 | 0.0010375 | 0.0010881 | 0.0011575 | 0.0012507 | 0.0013725 | 0.001526 | 0 2023: 0.0017101; 1 2024: 0.0019183; 2 2025: 0.0021381; 3 2026: 0.0023536; 4 2027: 0.0025497; 5 2028: 0.0027164; 6 2029: 0.0028499; 7 2030: 0.0029518; 8 2031: 0.0030266; 9 2032: 0.0030802; 10 2033: 0.0031177; 11 2034: 0.0031436; 12 2035: 0.0031614
€/tkm | 0.018361 | 0.018365 | 0.018371 | 0.018379 | 0.018391 | 0.018408 | 0.018431 | 0.018465 | 0.018512 | 0.018577 | 0.018665 | 0.018785 | 0.018942 | 0.019143 | 0.019393 | 0 2023: 0.01969; 1 2024: 0.020022; 2 2025: 0.020371; 3 2026: 0.020711; 4 2027: 0.021021; 5 2028: 0.021283; 6 2029: 0.021493; 7 2030: 0.021653; 8 2031: 0.021771; 9 2032: 0.021855; 10 2033: 0.021914; 11 2034: 0.021954; 12 2035: 0.021982
Railway long-haul: Liquid bulk
Diesel
* Capex vehicle: Purchase cost of the non-costumized asset
** Capex installation: May include costumized trailer or application-specific features
DO NOT CHANGE THE WHITE CELLS
COSTUMIZE THE BLUE BOXES
CALCULATOR OUTPUT
Input parameter | 2023 | 2050 |  | Applied cost change factor | [6 empty] | Input Sigmoid function |  |  |  |  | 0 | 1 | 2 | 3 | 4 | 5 | 6 | 7 | 8 | 9 | 10 | 11 | 12 | 13 | 14 | 15 | 16 | 17 | 18 | 19 | 20 | 21 | 22 | 23 | 24 | 25 | 26 | 27
| Start value | End value | Unit | [7 empty] | midway | min | max | a | k | 2023 | 2024 | 2025 | 2026 | 2027 | 2028 | 2029 | 2030 | 2031 | 2032 | 2033 | 2034 | 2035 | 2036 | 2037 | 2038 | 2039 | 2040 | 2041 | 2042 | 2043 | 2044 | 2045 | 2046 | 2047 | 2048 | 2049 | 2050
Capex vehicle | 3500000 | 3500000 | [€] | [7 empty] | 12 | 0 | 1 | 0.9 | 0.4 | 0.9868 | 0.98115 | 0.97312 | 0.96177 | 0.94585 | 0.9237 | 0.89334 | 0.85255 | 0.79921 | 0.73205 | 0.65146 | 0.56032 | 0.46411 | 0.3698 | 0.28394 | 0.21097 | 0.15254 | 0.10795 | 0.075177 | 0.051743 | 0.035319 | 0.023969 | 0.016202 | 0.010922 | 0.0073493 | 0.004939 | 0.0033164 | 0.0022256
Residual value (vehicle) | -525000 | -175000 | [€] | [7 empty] | 12 | 0 | 1 | 0.9 | 0.4 | 0.9868 | 0.98115 | 0.97312 | 0.96177 | 0.94585 | 0.9237 | 0.89334 | 0.85255 | 0.79921 | 0.73205 | 0.65146 | 0.56032 | 0.46411 | 0.3698 | 0.28394 | 0.21097 | 0.15254 | 0.10795 | 0.075177 | 0.051743 | 0.035319 | 0.023969 | 0.016202 | 0.010922 | 0.0073493 | 0.004939 | 0.0033164 | 0.0022256
Capex costumization | 5600000 | 5600000 | [€] | [7 empty] | 12 | 0 | 1 | 0.9 | 0.4 | 0.9868 | 0.98115 | 0.97312 | 0.96177 | 0.94585 | 0.9237 | 0.89334 | 0.85255 | 0.79921 | 0.73205 | 0.65146 | 0.56032 | 0.46411 | 0.3698 | 0.28394 | 0.21097 | 0.15254 | 0.10795 | 0.075177 | 0.051743 | 0.035319 | 0.023969 | 0.016202 | 0.010922 | 0.0073493 | 0.004939 | 0.0033164 | 0.0022256
Residual value (costumization) | -280000 | -280000 | [€] | [7 empty] | 12 | 0 | 1 | 0.9 | 0.4 | 0.9868 | 0.98115 | 0.97312 | 0.96177 | 0.94585 | 0.9237 | 0.89334 | 0.85255 | 0.79921 | 0.73205 | 0.65146 | 0.56032 | 0.46411 | 0.3698 | 0.28394 | 0.21097 | 0.15254 | 0.10795 | 0.075177 | 0.051743 | 0.035319 | 0.023969 | 0.016202 | 0.010922 | 0.0073493 | 0.004939 | 0.0033164 | 0.0022256
WACC | 0.06 | 0.06 | [%] | [7 empty] | 12 | 0 | 1 | 0.9 | 0.4 | 0.9868 | 0.98115 | 0.97312 | 0.96177 | 0.94585 | 0.9237 | 0.89334 | 0.85255 | 0.79921 | 0.73205 | 0.65146 | 0.56032 | 0.46411 | 0.3698 | 0.28394 | 0.21097 | 0.15254 | 0.10795 | 0.075177 | 0.051743 | 0.035319 | 0.023969 | 0.016202 | 0.010922 | 0.0073493 | 0.004939 | 0.0033164 | 0.0022256
Opex fix (admin, crew, insurance) | 620000 | 620000 | [€/a] | [7 empty] | 12 | 0 | 1 | 0.9 | 0.4 | 0.9868 | 0.98115 | 0.97312 | 0.96177 | 0.94585 | 0.9237 | 0.89334 | 0.85255 | 0.79921 | 0.73205 | 0.65146 | 0.56032 | 0.46411 | 0.3698 | 0.28394 | 0.21097 | 0.15254 | 0.10795 | 0.075177 | 0.051743 | 0.035319 | 0.023969 | 0.016202 | 0.010922 | 0.0073493 | 0.004939 | 0.0033164 | 0.0022256
Opex maintenance & repair | 1050000 | 1050000 | [€/a] | [7 empty] | 12 | 0 | 1 | 0.9 | 0.4 | 0.9868 | 0.98115 | 0.97312 | 0.96177 | 0.94585 | 0.9237 | 0.89334 | 0.85255 | 0.79921 | 0.73205 | 0.65146 | 0.56032 | 0.46411 | 0.3698 | 0.28394 | 0.21097 | 0.15254 | 0.10795 | 0.075177 | 0.051743 | 0.035319 | 0.023969 | 0.016202 | 0.010922 | 0.0073493 | 0.004939 | 0.0033164 | 0.0022256
Opex var (mode-fees, shunting) | 3.6415 | 3.6415 | [€/km] | [7 empty] | 12 | 0 | 1 | 0.9 | 0.4 | 0.9868 | 0.98115 | 0.97312 | 0.96177 | 0.94585 | 0.9237 | 0.89334 | 0.85255 | 0.79921 | 0.73205 | 0.65146 | 0.56032 | 0.46411 | 0.3698 | 0.28394 | 0.21097 | 0.15254 | 0.10795 | 0.075177 | 0.051743 | 0.035319 | 0.023969 | 0.016202 | 0.010922 | 0.0073493 | 0.004939 | 0.0033164 | 0.0022256
Fuel Economy | 76.7776 | 76.7776 | [kWh/km] | [7 empty] | 12 | 0 | 1 | 0.9 | 0.4 | 0.9868 | 0.98115 | 0.97312 | 0.96177 | 0.94585 | 0.9237 | 0.89334 | 0.85255 | 0.79921 | 0.73205 | 0.65146 | 0.56032 | 0.46411 | 0.3698 | 0.28394 | 0.21097 | 0.15254 | 0.10795 | 0.075177 | 0.051743 | 0.035319 | 0.023969 | 0.016202 | 0.010922 | 0.0073493 | 0.004939 | 0.0033164 | 0.0022256
Fuel Cost | 0.1 | 0.1 | [€/kWh] | [7 empty] | 12 | 0 | 1 | 0.9 | 0.4 | 0.9868 | 0.98115 | 0.97312 | 0.96177 | 0.94585 | 0.9237 | 0.89334 | 0.85255 | 0.79921 | 0.73205 | 0.65146 | 0.56032 | 0.46411 | 0.3698 | 0.28394 | 0.21097 | 0.15254 | 0.10795 | 0.075177 | 0.051743 | 0.035319 | 0.023969 | 0.016202 | 0.010922 | 0.0073493 | 0.004939 | 0.0033164 | 0.0022256
Emission Cost | 2.047 | 7.1644 | [8 empty] | 17 | 0 | 1 | 0.9 | 0.4 | 0.9978 | 0.99685 | 0.99549 | 0.99355 | 0.99077 | 0.9868 | 0.98115 | 0.97312 | 0.96177 | 0.94585 | 0.9237 | 0.89334 | 0.85255 | 0.79921 | 0.73205 | 0.65146 | 0.56032 | 0.46411 | 0.3698 | 0.28394 | 0.21097 | 0.15254 | 0.10795 | 0.075177 | 0.051743 | 0.035319 | 0.023969 | 0.016202
Lifetime vehicle | 20 | 20 | [a] | [7 empty] | 12 | 0 | 1 | 0.9 | 0.4 | 0.9868 | 0.98115 | 0.97312 | 0.96177 | 0.94585 | 0.9237 | 0.89334 | 0.85255 | 0.79921 | 0.73205 | 0.65146 | 0.56032 | 0.46411 | 0.3698 | 0.28394 | 0.21097 | 0.15254 | 0.10795 | 0.075177 | 0.051743 | 0.035319 | 0.023969 | 0.016202 | 0.010922 | 0.0073493 | 0.004939 | 0.0033164 | 0.0022256
Lifetime costumization | 30 | 30 | [a] | [7 empty] | 12 | 0 | 1 | 0.9 | 0.4 | 0.9868 | 0.98115 | 0.97312 | 0.96177 | 0.94585 | 0.9237 | 0.89334 | 0.85255 | 0.79921 | 0.73205 | 0.65146 | 0.56032 | 0.46411 | 0.3698 | 0.28394 | 0.21097 | 0.15254 | 0.10795 | 0.075177 | 0.051743 | 0.035319 | 0.023969 | 0.016202 | 0.010922 | 0.0073493 | 0.004939 | 0.0033164 | 0.0022256
Tonnage . | 2240 | 2240 | [t] | [7 empty] | 12 | 0 | 1 | 0.9 | 0.4 | 0.9868 | 0.98115 | 0.97312 | 0.96177 | 0.94585 | 0.9237 | 0.89334 | 0.85255 | 0.79921 | 0.73205 | 0.65146 | 0.56032 | 0.46411 | 0.3698 | 0.28394 | 0.21097 | 0.15254 | 0.10795 | 0.075177 | 0.051743 | 0.035319 | 0.023969 | 0.016202 | 0.010922 | 0.0073493 | 0.004939 | 0.0033164 | 0.0022256
Market failure (av. utilization) | 0.42667 | 0.42667 | [%] | [7 empty] | 12 | 0 | 1 | 0.9 | 0.4 | 0.9868 | 0.98115 | 0.97312 | 0.96177 | 0.94585 | 0.9237 | 0.89334 | 0.85255 | 0.79921 | 0.73205 | 0.65146 | 0.56032 | 0.46411 | 0.3698 | 0.28394 | 0.21097 | 0.15254 | 0.10795 | 0.075177 | 0.051743 | 0.035319 | 0.023969 | 0.016202 | 0.010922 | 0.0073493 | 0.004939 | 0.0033164 | 0.0022256
Payload loss (fuel) | 0 | 0 | [%] | [7 empty] | 12 | 0 | 1 | 0.9 | 0.4 | 0.9868 | 0.98115 | 0.97312 | 0.96177 | 0.94585 | 0.9237 | 0.89334 | 0.85255 | 0.79921 | 0.73205 | 0.65146 | 0.56032 | 0.46411 | 0.3698 | 0.28394 | 0.21097 | 0.15254 | 0.10795 | 0.075177 | 0.051743 | 0.035319 | 0.023969 | 0.016202 | 0.010922 | 0.0073493 | 0.004939 | 0.0033164 | 0.0022256
Annual Mileage | 178500 | 178500 | [km/a] | [7 empty] | 12 | 0 | 1 | 0.9 | 0.4 | 0.9868 | 0.98115 | 0.97312 | 0.96177 | 0.94585 | 0.9237 | 0.89334 | 0.85255 | 0.79921 | 0.73205 | 0.65146 | 0.56032 | 0.46411 | 0.3698 | 0.28394 | 0.21097 | 0.15254 | 0.10795 | 0.075177 | 0.051743 | 0.035319 | 0.023969 | 0.016202 | 0.010922 | 0.0073493 | 0.004939 | 0.0033164 | 0.0022256
Calulation | 2023 | 2024 | 2025 | 2026 | 2027 | 2028 | 2029 | 2030 | 2031 | 2032 | 2033 | 2034 | 2035 | 2036 | 2037 | 0 2023: 2038; 1 2024: 2039; 2 2025: 2040; 3 2026: 2041; 4 2027: 2042; 5 2028: 2043; 6 2029: 2044; 7 2030: 2045; 8 2031: 2046; 9 2032: 2047; 10 2033: 2048; 11 2034: 2049; 12 2035: 2050
Capex vehicle | 3500000 | 3500000 | 3500000 | 3500000 | 3500000 | 3500000 | 3500000 | 3500000 | 3500000 | 3500000 | 3500000 | 3500000 | 3500000 | 3500000 | 3500000 | 0 2023: 3500000; 1 2024: 3500000; 2 2025: 3500000; 3 2026: 3500000; 4 2027: 3500000; 5 2028: 3500000; 6 2029: 3500000; 7 2030: 3500000; 8 2031: 3500000; 9 2032: 3500000; 10 2033: 3500000; 11 2034: 3500000; 12 2035: 3500000
Residual value (vehicle) | -520379.2516 | -518400.7842 | -515591.6441 | -511621.1946 | -506046.755 | -498296.2605 | -487670.6225 | -473390.9036 | -454724.5523 | -431217.4379 | -403009.5754 | -371112.8676 | -337439.6441 | -304429.0466 | -274378.8202 | 0 2023: -248840.4071; 1 2024: -228388.7118; 2 2025: -212783.1606; 3 2026: -201311.8289; 4 2027: -193109.9927; 5 2028: -187361.7167; 6 2029: -183389.3047; 7 2030: -180670.7852; 8 2031: -178822.7842; 9 2032: -177572.2625; 10 2033: -176728.6592; 11 2034: -176160.7496; 12 2035: -175778.9727
Capex costumization | 5600000 | 5600000 | 5600000 | 5600000 | 5600000 | 5600000 | 5600000 | 5600000 | 5600000 | 5600000 | 5600000 | 5600000 | 5600000 | 5600000 | 5600000 | 0 2023: 5600000; 1 2024: 5600000; 2 2025: 5600000; 3 2026: 5600000; 4 2027: 5600000; 5 2028: 5600000; 6 2029: 5600000; 7 2030: 5600000; 8 2031: 5600000; 9 2032: 5600000; 10 2033: 5600000; 11 2034: 5600000; 12 2035: 5600000
Residual value (costumization) | -280000 | -280000 | -280000 | -280000 | -280000 | -280000 | -280000 | -280000 | -280000 | -280000 | -280000 | -280000 | -280000 | -280000 | -280000 | 0 2023: -280000; 1 2024: -280000; 2 2025: -280000; 3 2026: -280000; 4 2027: -280000; 5 2028: -280000; 6 2029: -280000; 7 2030: -280000; 8 2031: -280000; 9 2032: -280000; 10 2033: -280000; 11 2034: -280000; 12 2035: -280000
WACC | 0.06 | 0.06 | 0.06 | 0.06 | 0.06 | 0.06 | 0.06 | 0.06 | 0.06 | 0.06 | 0.06 | 0.06 | 0.06 | 0.06 | 0.06 | 0 2023: 0.06; 1 2024: 0.06; 2 2025: 0.06; 3 2026: 0.06; 4 2027: 0.06; 5 2028: 0.06; 6 2029: 0.06; 7 2030: 0.06; 8 2031: 0.06; 9 2032: 0.06; 10 2033: 0.06; 11 2034: 0.06; 12 2035: 0.06
Opex fix (admin, crew, insurance) | 620000 | 620000 | 620000 | 620000 | 620000 | 620000 | 620000 | 620000 | 620000 | 620000 | 620000 | 620000 | 620000 | 620000 | 620000 | 0 2023: 620000; 1 2024: 620000; 2 2025: 620000; 3 2026: 620000; 4 2027: 620000; 5 2028: 620000; 6 2029: 620000; 7 2030: 620000; 8 2031: 620000; 9 2032: 620000; 10 2033: 620000; 11 2034: 620000; 12 2035: 620000
Opex maintenance & repair | 1050000 | 1050000 | 1050000 | 1050000 | 1050000 | 1050000 | 1050000 | 1050000 | 1050000 | 1050000 | 1050000 | 1050000 | 1050000 | 1050000 | 1050000 | 0 2023: 1050000; 1 2024: 1050000; 2 2025: 1050000; 3 2026: 1050000; 4 2027: 1050000; 5 2028: 1050000; 6 2029: 1050000; 7 2030: 1050000; 8 2031: 1050000; 9 2032: 1050000; 10 2033: 1050000; 11 2034: 1050000; 12 2035: 1050000
Opex var (mode-fees, shunting) | 3.6415 | 3.6415 | 3.6415 | 3.6415 | 3.6415 | 3.6415 | 3.6415 | 3.6415 | 3.6415 | 3.6415 | 3.6415 | 3.6415 | 3.6415 | 3.6415 | 3.6415 | 0 2023: 3.6415; 1 2024: 3.6415; 2 2025: 3.6415; 3 2026: 3.6415; 4 2027: 3.6415; 5 2028: 3.6415; 6 2029: 3.6415; 7 2030: 3.6415; 8 2031: 3.6415; 9 2032: 3.6415; 10 2033: 3.6415; 11 2034: 3.6415; 12 2035: 3.6415
Fuel Economy | 76.7776 | 76.7776 | 76.7776 | 76.7776 | 76.7776 | 76.7776 | 76.7776 | 76.7776 | 76.7776 | 76.7776 | 76.7776 | 76.7776 | 76.7776 | 76.7776 | 76.7776 | 0 2023: 76.7776; 1 2024: 76.7776; 2 2025: 76.7776; 3 2026: 76.7776; 4 2027: 76.7776; 5 2028: 76.7776; 6 2029: 76.7776; 7 2030: 76.7776; 8 2031: 76.7776; 9 2032: 76.7776; 10 2033: 76.7776; 11 2034: 76.7776; 12 2035: 76.7776
Fuel Cost | 0.1 | 0.1 | 0.1 | 0.1 | 0.1 | 0.1 | 0.1 | 0.1 | 0.1 | 0.1 | 0.1 | 0.1 | 0.1 | 0.1 | 0.1 | 0 2023: 0.1; 1 2024: 0.1; 2 2025: 0.1; 3 2026: 0.1; 4 2027: 0.1; 5 2028: 0.1; 6 2029: 0.1; 7 2030: 0.1; 8 2031: 0.1; 9 2032: 0.1; 10 2033: 0.1; 11 2034: 0.1; 12 2035: 0.1
Emission Cost | 2.0582 | 2.0631 | 2.07 | 2.08 | 2.0942 | 2.1145 | 2.1435 | 2.1845 | 2.2426 | 2.3241 | 2.4374 | 2.5928 | 2.8016 | 3.0745 | 3.4182 | 0 2023: 3.8306; 1 2024: 4.297; 2 2025: 4.7893; 3 2026: 5.272; 4 2027: 5.7114; 5 2028: 6.0848; 6 2029: 6.3838; 7 2030: 6.612; 8 2031: 6.7797; 9 2032: 6.8996; 10 2033: 6.9837; 11 2034: 7.0417; 12 2035: 7.0815
Lifetime vehicle | 20 | 20 | 20 | 20 | 20 | 20 | 20 | 20 | 20 | 20 | 20 | 20 | 20 | 20 | 20 | 0 2023: 20; 1 2024: 20; 2 2025: 20; 3 2026: 20; 4 2027: 20; 5 2028: 20; 6 2029: 20; 7 2030: 20; 8 2031: 20; 9 2032: 20; 10 2033: 20; 11 2034: 20; 12 2035: 20
Lifetime costumization | 30 | 30 | 30 | 30 | 30 | 30 | 30 | 30 | 30 | 30 | 30 | 30 | 30 | 30 | 30 | 0 2023: 30; 1 2024: 30; 2 2025: 30; 3 2026: 30; 4 2027: 30; 5 2028: 30; 6 2029: 30; 7 2030: 30; 8 2031: 30; 9 2032: 30; 10 2033: 30; 11 2034: 30; 12 2035: 30
Tonnage . | 2240 | 2240 | 2240 | 2240 | 2240 | 2240 | 2240 | 2240 | 2240 | 2240 | 2240 | 2240 | 2240 | 2240 | 2240 | 0 2023: 2240; 1 2024: 2240; 2 2025: 2240; 3 2026: 2240; 4 2027: 2240; 5 2028: 2240; 6 2029: 2240; 7 2030: 2240; 8 2031: 2240; 9 2032: 2240; 10 2033: 2240; 11 2034: 2240; 12 2035: 2240
Market failure (av. utilization) | 955.7333 | 955.7333 | 955.7333 | 955.7333 | 955.7333 | 955.7333 | 955.7333 | 955.7333 | 955.7333 | 955.7333 | 955.7333 | 955.7333 | 955.7333 | 955.7333 | 955.7333 | 0 2023: 955.7333; 1 2024: 955.7333; 2 2025: 955.7333; 3 2026: 955.7333; 4 2027: 955.7333; 5 2028: 955.7333; 6 2029: 955.7333; 7 2030: 955.7333; 8 2031: 955.7333; 9 2032: 955.7333; 10 2033: 955.7333; 11 2034: 955.7333; 12 2035: 955.7333
Payload loss (fuel) | 0 | 0 | 0 | 0 | 0 | 0 | 0 | 0 | 0 | 0 | 0 | 0 | 0 | 0 | 0 | 0 2023: 0; 1 2024: 0; 2 2025: 0; 3 2026: 0; 4 2027: 0; 5 2028: 0; 6 2029: 0; 7 2030: 0; 8 2031: 0; 9 2032: 0; 10 2033: 0; 11 2034: 0; 12 2035: 0
Annual Mileage | 178500 | 178500 | 178500 | 178500 | 178500 | 178500 | 178500 | 178500 | 178500 | 178500 | 178500 | 178500 | 178500 | 178500 | 178500 | 0 2023: 178500; 1 2024: 178500; 2 2025: 178500; 3 2026: 178500; 4 2027: 178500; 5 2028: 178500; 6 2029: 178500; 7 2030: 178500; 8 2031: 178500; 9 2032: 178500; 10 2033: 178500; 11 2034: 178500; 12 2035: 178500
Calulation | 2023 | 2024 | 2025 | 2026 | 2027 | 2028 | 2029 | 2030 | 2031 | 2032 | 2033 | 2034 | 2035 | 2036 | 2037 | 0 2023: 2038; 1 2024: 2039; 2 2025: 2040; 3 2026: 2041; 4 2027: 2042; 5 2028: 2043; 6 2029: 2044; 7 2030: 2045; 8 2031: 2046; 9 2032: 2047; 10 2033: 2048; 11 2034: 2049; 12 2035: 2050
Capex vehicle | 305145.9494 | 305145.9494 | 305145.9494 | 305145.9494 | 305145.9494 | 305145.9494 | 305145.9494 | 305145.9494 | 305145.9494 | 305145.9494 | 305145.9494 | 305145.9494 | 305145.9494 | 305145.9494 | 305145.9494 | 0 2023: 305145.9494; 1 2024: 305145.9494; 2 2025: 305145.9494; 3 2026: 305145.9494; 4 2027: 305145.9494; 5 2028: 305145.9494; 6 2029: 305145.9494; 7 2030: 305145.9494; 8 2031: 305145.9494; 9 2032: 305145.9494; 10 2033: 305145.9494; 11 2034: 305145.9494; 12 2035: 305145.9494
Residual value (vehicle) | -45369.0345 | -45196.5427 | -44951.6291 | -44605.4672 | -44119.4621 | -43443.7387 | -42517.3472 | -41272.3762 | -39644.9586 | -37595.5013 | -35136.2113 | -32355.3109 | -29419.5259 | -26541.5116 | -23921.5959 | 0 2023: -21695.0406; 1 2024: -19911.9687; 2 2025: -18551.4056; 3 2026: -17551.2826; 4 2027: -16836.2092; 5 2028: -16335.0483; 6 2029: -15988.7153; 7 2030: -15751.7024; 8 2031: -15590.5852; 9 2032: -15481.559; 10 2033: -15408.0099; 11 2034: -15358.4969; 12 2035: -15325.2119
Capex costumization | 406833.9043 | 406833.9043 | 406833.9043 | 406833.9043 | 406833.9043 | 406833.9043 | 406833.9043 | 406833.9043 | 406833.9043 | 406833.9043 | 406833.9043 | 406833.9043 | 406833.9043 | 406833.9043 | 406833.9043 | 0 2023: 406833.9043; 1 2024: 406833.9043; 2 2025: 406833.9043; 3 2026: 406833.9043; 4 2027: 406833.9043; 5 2028: 406833.9043; 6 2029: 406833.9043; 7 2030: 406833.9043; 8 2031: 406833.9043; 9 2032: 406833.9043; 10 2033: 406833.9043; 11 2034: 406833.9043; 12 2035: 406833.9043
Residual value (costumization) | -20341.6952 | -20341.6952 | -20341.6952 | -20341.6952 | -20341.6952 | -20341.6952 | -20341.6952 | -20341.6952 | -20341.6952 | -20341.6952 | -20341.6952 | -20341.6952 | -20341.6952 | -20341.6952 | -20341.6952 | 0 2023: -20341.6952; 1 2024: -20341.6952; 2 2025: -20341.6952; 3 2026: -20341.6952; 4 2027: -20341.6952; 5 2028: -20341.6952; 6 2029: -20341.6952; 7 2030: -20341.6952; 8 2031: -20341.6952; 9 2032: -20341.6952; 10 2033: -20341.6952; 11 2034: -20341.6952; 12 2035: -20341.6952
Opex fix (admin, crew, insurance) | 620000 | 620000 | 620000 | 620000 | 620000 | 620000 | 620000 | 620000 | 620000 | 620000 | 620000 | 620000 | 620000 | 620000 | 620000 | 0 2023: 620000; 1 2024: 620000; 2 2025: 620000; 3 2026: 620000; 4 2027: 620000; 5 2028: 620000; 6 2029: 620000; 7 2030: 620000; 8 2031: 620000; 9 2032: 620000; 10 2033: 620000; 11 2034: 620000; 12 2035: 620000
Opex maintenance & repair | 1050000 | 1050000 | 1050000 | 1050000 | 1050000 | 1050000 | 1050000 | 1050000 | 1050000 | 1050000 | 1050000 | 1050000 | 1050000 | 1050000 | 1050000 | 0 2023: 1050000; 1 2024: 1050000; 2 2025: 1050000; 3 2026: 1050000; 4 2027: 1050000; 5 2028: 1050000; 6 2029: 1050000; 7 2030: 1050000; 8 2031: 1050000; 9 2032: 1050000; 10 2033: 1050000; 11 2034: 1050000; 12 2035: 1050000
Opex var (mode-fees, shunting) | 650000 | 650000 | 650000 | 650000 | 650000 | 650000 | 650000 | 650000 | 650000 | 650000 | 650000 | 650000 | 650000 | 650000 | 650000 | 0 2023: 650000; 1 2024: 650000; 2 2025: 650000; 3 2026: 650000; 4 2027: 650000; 5 2028: 650000; 6 2029: 650000; 7 2030: 650000; 8 2031: 650000; 9 2032: 650000; 10 2033: 650000; 11 2034: 650000; 12 2035: 650000
Fuel Cost | 1370480.16 | 1370480.16 | 1370480.16 | 1370480.16 | 1370480.16 | 1370480.16 | 1370480.16 | 1370480.16 | 1370480.16 | 1370480.16 | 1370480.16 | 1370480.16 | 1370480.16 | 1370480.16 | 1370480.16 | 0 2023: 1370480.16; 1 2024: 1370480.16; 2 2025: 1370480.16; 3 2026: 1370480.16; 4 2027: 1370480.16; 5 2028: 1370480.16; 6 2029: 1370480.16; 7 2030: 1370480.16; 8 2031: 1370480.16; 9 2032: 1370480.16; 10 2033: 1370480.16; 11 2034: 1370480.16; 12 2035: 1370480.16
Emission Cost | 367390.7275 | 368258.6548 | 369501.0735 | 371278.4408 | 373818.6909 | 377444.1768 | 382607.7581 | 389939.3033 | 400301.738 | 414850.4093 | 435078.3438 | 462810.0853 | 500078.5741 | 548795.6888 | 610146.6606 | 0 2023: 683766.0655; 1 2024: 767012.9491; 2 2025: 854896.3425; 3 2026: 941050.3552; 4 2027: 1019478.1262; 5 2028: 1086130.5633; 6 2029: 1139507.2286; 7 2030: 1180235.9933; 8 2031: 1210174.9018; 9 2032: 1231580.7882; 10 2033: 1246583.1534; 11 2034: 1256950.7098; 12 2035: 1264045.7454
€/a | 4704140.0115 | 4705180.4307 | 4706667.763 | 4708791.2922 | 4711817.5473 | 4716118.7566 | 4722208.7295 | 4730785.2457 | 4742775.0979 | 4759373.2266 | 4782060.4511 | 4812573.0929 | 4852777.3668 | 4904372.4958 | 4968343.3832 | 0 2023: 5044189.3434; 1 2024: 5129219.299; 2 2025: 5218463.2555; 3 2026: 5305617.3911; 4 2027: 5384760.2356; 5 2028: 5451913.8336; 6 2029: 5505636.8319; 7 2030: 5546602.6095; 8 2031: 5576702.6351; 9 2032: 5598217.5477; 10 2033: 5613293.4621; 11 2034: 5623710.5315; 12 2035: 5630838.8521
Calulation | 2023 | 2024 | 2025 | 2026 | 2027 | 2028 | 2029 | 2030 | 2031 | 2032 | 2033 | 2034 | 2035 | 2036 | 2037 | 0 2023: 2038; 1 2024: 2039; 2 2025: 2040; 3 2026: 2041; 4 2027: 2042; 5 2028: 2043; 6 2029: 2044; 7 2030: 2045; 8 2031: 2046; 9 2032: 2047; 10 2033: 2048; 11 2034: 2049; 12 2035: 2050
Capex vehicle | 1.7095 | 1.7095 | 1.7095 | 1.7095 | 1.7095 | 1.7095 | 1.7095 | 1.7095 | 1.7095 | 1.7095 | 1.7095 | 1.7095 | 1.7095 | 1.7095 | 1.7095 | 0 2023: 1.7095; 1 2024: 1.7095; 2 2025: 1.7095; 3 2026: 1.7095; 4 2027: 1.7095; 5 2028: 1.7095; 6 2029: 1.7095; 7 2030: 1.7095; 8 2031: 1.7095; 9 2032: 1.7095; 10 2033: 1.7095; 11 2034: 1.7095; 12 2035: 1.7095
Residual value (vehicle) | -0.25417 | -0.2532 | -0.25183 | -0.24989 | -0.24717 | -0.24338 | -0.23819 | -0.23122 | -0.2221 | -0.21062 | -0.19684 | -0.18126 | -0.16482 | -0.14869 | -0.13401 | 0 2023: -0.12154; 1 2024: -0.11155; 2 2025: -0.10393; 3 2026: -0.098327; 4 2027: -0.09432; 5 2028: -0.091513; 6 2029: -0.089573; 7 2030: -0.088245; 8 2031: -0.087342; 9 2032: -0.086731; 10 2033: -0.086319; 11 2034: -0.086042; 12 2035: -0.085856
Capex costumization | 2.2792 | 2.2792 | 2.2792 | 2.2792 | 2.2792 | 2.2792 | 2.2792 | 2.2792 | 2.2792 | 2.2792 | 2.2792 | 2.2792 | 2.2792 | 2.2792 | 2.2792 | 0 2023: 2.2792; 1 2024: 2.2792; 2 2025: 2.2792; 3 2026: 2.2792; 4 2027: 2.2792; 5 2028: 2.2792; 6 2029: 2.2792; 7 2030: 2.2792; 8 2031: 2.2792; 9 2032: 2.2792; 10 2033: 2.2792; 11 2034: 2.2792; 12 2035: 2.2792
Residual value (costumization) | -0.11396 | -0.11396 | -0.11396 | -0.11396 | -0.11396 | -0.11396 | -0.11396 | -0.11396 | -0.11396 | -0.11396 | -0.11396 | -0.11396 | -0.11396 | -0.11396 | -0.11396 | 0 2023: -0.11396; 1 2024: -0.11396; 2 2025: -0.11396; 3 2026: -0.11396; 4 2027: -0.11396; 5 2028: -0.11396; 6 2029: -0.11396; 7 2030: -0.11396; 8 2031: -0.11396; 9 2032: -0.11396; 10 2033: -0.11396; 11 2034: -0.11396; 12 2035: -0.11396
Opex fix (admin, crew, insurance) | 3.4734 | 3.4734 | 3.4734 | 3.4734 | 3.4734 | 3.4734 | 3.4734 | 3.4734 | 3.4734 | 3.4734 | 3.4734 | 3.4734 | 3.4734 | 3.4734 | 3.4734 | 0 2023: 3.4734; 1 2024: 3.4734; 2 2025: 3.4734; 3 2026: 3.4734; 4 2027: 3.4734; 5 2028: 3.4734; 6 2029: 3.4734; 7 2030: 3.4734; 8 2031: 3.4734; 9 2032: 3.4734; 10 2033: 3.4734; 11 2034: 3.4734; 12 2035: 3.4734
Opex maintenance & repair | 5.8824 | 5.8824 | 5.8824 | 5.8824 | 5.8824 | 5.8824 | 5.8824 | 5.8824 | 5.8824 | 5.8824 | 5.8824 | 5.8824 | 5.8824 | 5.8824 | 5.8824 | 0 2023: 5.8824; 1 2024: 5.8824; 2 2025: 5.8824; 3 2026: 5.8824; 4 2027: 5.8824; 5 2028: 5.8824; 6 2029: 5.8824; 7 2030: 5.8824; 8 2031: 5.8824; 9 2032: 5.8824; 10 2033: 5.8824; 11 2034: 5.8824; 12 2035: 5.8824
Opex var (mode-fees, shunting) | 3.6415 | 3.6415 | 3.6415 | 3.6415 | 3.6415 | 3.6415 | 3.6415 | 3.6415 | 3.6415 | 3.6415 | 3.6415 | 3.6415 | 3.6415 | 3.6415 | 3.6415 | 0 2023: 3.6415; 1 2024: 3.6415; 2 2025: 3.6415; 3 2026: 3.6415; 4 2027: 3.6415; 5 2028: 3.6415; 6 2029: 3.6415; 7 2030: 3.6415; 8 2031: 3.6415; 9 2032: 3.6415; 10 2033: 3.6415; 11 2034: 3.6415; 12 2035: 3.6415
Fuel Cost | 7.6778 | 7.6778 | 7.6778 | 7.6778 | 7.6778 | 7.6778 | 7.6778 | 7.6778 | 7.6778 | 7.6778 | 7.6778 | 7.6778 | 7.6778 | 7.6778 | 7.6778 | 0 2023: 7.6778; 1 2024: 7.6778; 2 2025: 7.6778; 3 2026: 7.6778; 4 2027: 7.6778; 5 2028: 7.6778; 6 2029: 7.6778; 7 2030: 7.6778; 8 2031: 7.6778; 9 2032: 7.6778; 10 2033: 7.6778; 11 2034: 7.6778; 12 2035: 7.6778
Emission Cost | 2.0582 | 2.0631 | 2.07 | 2.08 | 2.0942 | 2.1145 | 2.1435 | 2.1845 | 2.2426 | 2.3241 | 2.4374 | 2.5928 | 2.8016 | 3.0745 | 3.4182 | 0 2023: 3.8306; 1 2024: 4.297; 2 2025: 4.7893; 3 2026: 5.272; 4 2027: 5.7114; 5 2028: 6.0848; 6 2029: 6.3838; 7 2030: 6.612; 8 2031: 6.7797; 9 2032: 6.8996; 10 2033: 6.9837; 11 2034: 7.0417; 12 2035: 7.0815
€/km | 26.5816 | 26.5875 | 26.5958 | 26.6077 | 26.6247 | 26.6488 | 26.6829 | 26.7309 | 26.7981 | 26.8911 | 27.0182 | 27.1891 | 27.4143 | 27.7034 | 28.0618 | 0 2023: 28.4867; 1 2024: 28.963; 2 2025: 29.463; 3 2026: 29.9513; 4 2027: 30.3946; 5 2028: 30.7709; 6 2029: 31.0718; 7 2030: 31.3013; 8 2031: 31.4699; 9 2032: 31.5905; 10 2033: 31.6749; 11 2034: 31.7333; 12 2035: 31.7732
Calulation | 2023 | 2024 | 2025 | 2026 | 2027 | 2028 | 2029 | 2030 | 2031 | 2032 | 2033 | 2034 | 2035 | 2036 | 2037 | 0 2023: 2038; 1 2024: 2039; 2 2025: 2040; 3 2026: 2041; 4 2027: 2042; 5 2028: 2043; 6 2029: 2044; 7 2030: 2045; 8 2031: 2046; 9 2032: 2047; 10 2033: 2048; 11 2034: 2049; 12 2035: 2050
Capex vehicle | 0.00076317 | 0.00076317 | 0.00076317 | 0.00076317 | 0.00076317 | 0.00076317 | 0.00076317 | 0.00076317 | 0.00076317 | 0.00076317 | 0.00076317 | 0.00076317 | 0.00076317 | 0.00076317 | 0.00076317 | 0 2023: 0.00076317; 1 2024: 0.00076317; 2 2025: 0.00076317; 3 2026: 0.00076317; 4 2027: 0.00076317; 5 2028: 0.00076317; 6 2029: 0.00076317; 7 2030: 0.00076317; 8 2031: 0.00076317; 9 2032: 0.00076317; 10 2033: 0.00076317; 11 2034: 0.00076317; 12 2035: 0.00076317
Residual value (vehicle) | -0.00011347 | -0.00011304 | -0.00011242 | -0.00011156 | -0.00011034 | -0.00010865 | -0.00010634 | -0.00010322 | -9.9152e-05 | -9.4026e-05 | -8.7876e-05 | -8.0921e-05 | -7.3578e-05 | -6.638e-05 | -5.9828e-05 | 0 2023: -5.4259e-05; 1 2024: -4.98e-05; 2 2025: -4.6397e-05; 3 2026: -4.3896e-05; 4 2027: -4.2107e-05; 5 2028: -4.0854e-05; 6 2029: -3.9988e-05; 7 2030: -3.9395e-05; 8 2031: -3.8992e-05; 9 2032: -3.8719e-05; 10 2033: -3.8535e-05; 11 2034: -3.8412e-05; 12 2035: -3.8328e-05
Capex costumization | 0.0010175 | 0.0010175 | 0.0010175 | 0.0010175 | 0.0010175 | 0.0010175 | 0.0010175 | 0.0010175 | 0.0010175 | 0.0010175 | 0.0010175 | 0.0010175 | 0.0010175 | 0.0010175 | 0.0010175 | 0 2023: 0.0010175; 1 2024: 0.0010175; 2 2025: 0.0010175; 3 2026: 0.0010175; 4 2027: 0.0010175; 5 2028: 0.0010175; 6 2029: 0.0010175; 7 2030: 0.0010175; 8 2031: 0.0010175; 9 2032: 0.0010175; 10 2033: 0.0010175; 11 2034: 0.0010175; 12 2035: 0.0010175
Residual value (costumization) | -5.0875e-05 | -5.0875e-05 | -5.0875e-05 | -5.0875e-05 | -5.0875e-05 | -5.0875e-05 | -5.0875e-05 | -5.0875e-05 | -5.0875e-05 | -5.0875e-05 | -5.0875e-05 | -5.0875e-05 | -5.0875e-05 | -5.0875e-05 | -5.0875e-05 | 0 2023: -5.0875e-05; 1 2024: -5.0875e-05; 2 2025: -5.0875e-05; 3 2026: -5.0875e-05; 4 2027: -5.0875e-05; 5 2028: -5.0875e-05; 6 2029: -5.0875e-05; 7 2030: -5.0875e-05; 8 2031: -5.0875e-05; 9 2032: -5.0875e-05; 10 2033: -5.0875e-05; 11 2034: -5.0875e-05; 12 2035: -5.0875e-05
Opex fix (admin, crew, insurance) | 0.0015506 | 0.0015506 | 0.0015506 | 0.0015506 | 0.0015506 | 0.0015506 | 0.0015506 | 0.0015506 | 0.0015506 | 0.0015506 | 0.0015506 | 0.0015506 | 0.0015506 | 0.0015506 | 0.0015506 | 0 2023: 0.0015506; 1 2024: 0.0015506; 2 2025: 0.0015506; 3 2026: 0.0015506; 4 2027: 0.0015506; 5 2028: 0.0015506; 6 2029: 0.0015506; 7 2030: 0.0015506; 8 2031: 0.0015506; 9 2032: 0.0015506; 10 2033: 0.0015506; 11 2034: 0.0015506; 12 2035: 0.0015506
Opex maintenance & repair | 0.0026261 | 0.0026261 | 0.0026261 | 0.0026261 | 0.0026261 | 0.0026261 | 0.0026261 | 0.0026261 | 0.0026261 | 0.0026261 | 0.0026261 | 0.0026261 | 0.0026261 | 0.0026261 | 0.0026261 | 0 2023: 0.0026261; 1 2024: 0.0026261; 2 2025: 0.0026261; 3 2026: 0.0026261; 4 2027: 0.0026261; 5 2028: 0.0026261; 6 2029: 0.0026261; 7 2030: 0.0026261; 8 2031: 0.0026261; 9 2032: 0.0026261; 10 2033: 0.0026261; 11 2034: 0.0026261; 12 2035: 0.0026261
Opex var (mode-fees, shunting) | 0.0016257 | 0.0016257 | 0.0016257 | 0.0016257 | 0.0016257 | 0.0016257 | 0.0016257 | 0.0016257 | 0.0016257 | 0.0016257 | 0.0016257 | 0.0016257 | 0.0016257 | 0.0016257 | 0.0016257 | 0 2023: 0.0016257; 1 2024: 0.0016257; 2 2025: 0.0016257; 3 2026: 0.0016257; 4 2027: 0.0016257; 5 2028: 0.0016257; 6 2029: 0.0016257; 7 2030: 0.0016257; 8 2031: 0.0016257; 9 2032: 0.0016257; 10 2033: 0.0016257; 11 2034: 0.0016257; 12 2035: 0.0016257
Fuel Cost | 0.0034276 | 0.0034276 | 0.0034276 | 0.0034276 | 0.0034276 | 0.0034276 | 0.0034276 | 0.0034276 | 0.0034276 | 0.0034276 | 0.0034276 | 0.0034276 | 0.0034276 | 0.0034276 | 0.0034276 | 0 2023: 0.0034276; 1 2024: 0.0034276; 2 2025: 0.0034276; 3 2026: 0.0034276; 4 2027: 0.0034276; 5 2028: 0.0034276; 6 2029: 0.0034276; 7 2030: 0.0034276; 8 2031: 0.0034276; 9 2032: 0.0034276; 10 2033: 0.0034276; 11 2034: 0.0034276; 12 2035: 0.0034276
Market failure (av. utilization) | 0.015946 | 0.01595 | 0.015955 | 0.015962 | 0.015972 | 0.015986 | 0.016007 | 0.016036 | 0.016076 | 0.016132 | 0.016208 | 0.01631 | 0.016446 | 0.016619 | 0.016834 | 0 2023: 0.017089; 1 2024: 0.017375; 2 2025: 0.017675; 3 2026: 0.017967; 4 2027: 0.018233; 5 2028: 0.018459; 6 2029: 0.01864; 7 2030: 0.018777; 8 2031: 0.018878; 9 2032: 0.018951; 10 2033: 0.019001; 11 2034: 0.019036; 12 2035: 0.01906
Payload loss (fuel) | 0 | 0 | 0 | 0 | 0 | 0 | 0 | 0 | 0 | 0 | 0 | 0 | 0 | 0 | 0 | 0 2023: 0; 1 2024: 0; 2 2025: 0; 3 2026: 0; 4 2027: 0; 5 2028: 0; 6 2029: 0; 7 2030: 0; 8 2031: 0; 9 2032: 0; 10 2033: 0; 11 2034: 0; 12 2035: 0
Emission Cost | 0.00091884 | 0.00092102 | 0.00092412 | 0.00092857 | 0.00093492 | 0.00094399 | 0.0009569 | 0.00097524 | 0.0010012 | 0.0010375 | 0.0010881 | 0.0011575 | 0.0012507 | 0.0013725 | 0.001526 | 0 2023: 0.0017101; 1 2024: 0.0019183; 2 2025: 0.0021381; 3 2026: 0.0023536; 4 2027: 0.0025497; 5 2028: 0.0027164; 6 2029: 0.0028499; 7 2030: 0.0029518; 8 2031: 0.0030266; 9 2032: 0.0030802; 10 2033: 0.0031177; 11 2034: 0.0031436; 12 2035: 0.0031614
€/tkm | 0.027711 | 0.027717 | 0.027726 | 0.027738 | 0.027756 | 0.027781 | 0.027817 | 0.027867 | 0.027938 | 0.028035 | 0.028168 | 0.028347 | 0.028582 | 0.028885 | 0.02926 | 0 2023: 0.029704; 1 2024: 0.030203; 2 2025: 0.030726; 3 2026: 0.031237; 4 2027: 0.031701; 5 2028: 0.032094; 6 2029: 0.032409; 7 2030: 0.032649; 8 2031: 0.032826; 9 2032: 0.032952; 10 2033: 0.03304; 11 2034: 0.033101; 12 2035: 0.033143
Railway long-haul: Container
Diesel
* Capex vehicle: Purchase cost of the non-costumized asset
** Capex installation: May include costumized trailer or application-specific features
DO NOT CHANGE THE WHITE CELLS
COSTUMIZE THE BLUE BOXES
CALCULATOR OUTPUT
Input parameter | 2023 | 2050 |  | Applied cost change factor | [6 empty] | Input Sigmoid function |  |  |  |  | 0 | 1 | 2 | 3 | 4 | 5 | 6 | 7 | 8 | 9 | 10 | 11 | 12 | 13 | 14 | 15 | 16 | 17 | 18 | 19 | 20 | 21 | 22 | 23 | 24 | 25 | 26 | 27
| Start value | End value | Unit | [7 empty] | midway | min | max | a | k | 2023 | 2024 | 2025 | 2026 | 2027 | 2028 | 2029 | 2030 | 2031 | 2032 | 2033 | 2034 | 2035 | 2036 | 2037 | 2038 | 2039 | 2040 | 2041 | 2042 | 2043 | 2044 | 2045 | 2046 | 2047 | 2048 | 2049 | 2050
Capex vehicle | 3500000 | 3500000 | [€] | [7 empty] | 12 | 0 | 1 | 0.9 | 0.4 | 0.9868 | 0.98115 | 0.97312 | 0.96177 | 0.94585 | 0.9237 | 0.89334 | 0.85255 | 0.79921 | 0.73205 | 0.65146 | 0.56032 | 0.46411 | 0.3698 | 0.28394 | 0.21097 | 0.15254 | 0.10795 | 0.075177 | 0.051743 | 0.035319 | 0.023969 | 0.016202 | 0.010922 | 0.0073493 | 0.004939 | 0.0033164 | 0.0022256
Residual value (vehicle) | -525000 | -175000 | [€] | [7 empty] | 12 | 0 | 1 | 0.9 | 0.4 | 0.9868 | 0.98115 | 0.97312 | 0.96177 | 0.94585 | 0.9237 | 0.89334 | 0.85255 | 0.79921 | 0.73205 | 0.65146 | 0.56032 | 0.46411 | 0.3698 | 0.28394 | 0.21097 | 0.15254 | 0.10795 | 0.075177 | 0.051743 | 0.035319 | 0.023969 | 0.016202 | 0.010922 | 0.0073493 | 0.004939 | 0.0033164 | 0.0022256
Capex costumization | 2800000 | 2800000 | [€] | [7 empty] | 12 | 0 | 1 | 0.9 | 0.4 | 0.9868 | 0.98115 | 0.97312 | 0.96177 | 0.94585 | 0.9237 | 0.89334 | 0.85255 | 0.79921 | 0.73205 | 0.65146 | 0.56032 | 0.46411 | 0.3698 | 0.28394 | 0.21097 | 0.15254 | 0.10795 | 0.075177 | 0.051743 | 0.035319 | 0.023969 | 0.016202 | 0.010922 | 0.0073493 | 0.004939 | 0.0033164 | 0.0022256
Residual value (costumization) | -140000 | -140000 | [€] | [7 empty] | 12 | 0 | 1 | 0.9 | 0.4 | 0.9868 | 0.98115 | 0.97312 | 0.96177 | 0.94585 | 0.9237 | 0.89334 | 0.85255 | 0.79921 | 0.73205 | 0.65146 | 0.56032 | 0.46411 | 0.3698 | 0.28394 | 0.21097 | 0.15254 | 0.10795 | 0.075177 | 0.051743 | 0.035319 | 0.023969 | 0.016202 | 0.010922 | 0.0073493 | 0.004939 | 0.0033164 | 0.0022256
WACC | 0.06 | 0.06 | [%] | [7 empty] | 12 | 0 | 1 | 0.9 | 0.4 | 0.9868 | 0.98115 | 0.97312 | 0.96177 | 0.94585 | 0.9237 | 0.89334 | 0.85255 | 0.79921 | 0.73205 | 0.65146 | 0.56032 | 0.46411 | 0.3698 | 0.28394 | 0.21097 | 0.15254 | 0.10795 | 0.075177 | 0.051743 | 0.035319 | 0.023969 | 0.016202 | 0.010922 | 0.0073493 | 0.004939 | 0.0033164 | 0.0022256
Opex fix (admin, crew, insurance) | 610000 | 610000 | [€/a] | [7 empty] | 12 | 0 | 1 | 0.9 | 0.4 | 0.9868 | 0.98115 | 0.97312 | 0.96177 | 0.94585 | 0.9237 | 0.89334 | 0.85255 | 0.79921 | 0.73205 | 0.65146 | 0.56032 | 0.46411 | 0.3698 | 0.28394 | 0.21097 | 0.15254 | 0.10795 | 0.075177 | 0.051743 | 0.035319 | 0.023969 | 0.016202 | 0.010922 | 0.0073493 | 0.004939 | 0.0033164 | 0.0022256
Opex maintenance & repair | 1050000 | 1050000 | [€/a] | [7 empty] | 12 | 0 | 1 | 0.9 | 0.4 | 0.9868 | 0.98115 | 0.97312 | 0.96177 | 0.94585 | 0.9237 | 0.89334 | 0.85255 | 0.79921 | 0.73205 | 0.65146 | 0.56032 | 0.46411 | 0.3698 | 0.28394 | 0.21097 | 0.15254 | 0.10795 | 0.075177 | 0.051743 | 0.035319 | 0.023969 | 0.016202 | 0.010922 | 0.0073493 | 0.004939 | 0.0033164 | 0.0022256
Opex var (mode-fees, shunting) | 3.6415 | 3.6415 | [€/km] | [7 empty] | 12 | 0 | 1 | 0.9 | 0.4 | 0.9868 | 0.98115 | 0.97312 | 0.96177 | 0.94585 | 0.9237 | 0.89334 | 0.85255 | 0.79921 | 0.73205 | 0.65146 | 0.56032 | 0.46411 | 0.3698 | 0.28394 | 0.21097 | 0.15254 | 0.10795 | 0.075177 | 0.051743 | 0.035319 | 0.023969 | 0.016202 | 0.010922 | 0.0073493 | 0.004939 | 0.0033164 | 0.0022256
Fuel Economy | 76.7776 | 76.7776 | [kWh/km] | [7 empty] | 12 | 0 | 1 | 0.9 | 0.4 | 0.9868 | 0.98115 | 0.97312 | 0.96177 | 0.94585 | 0.9237 | 0.89334 | 0.85255 | 0.79921 | 0.73205 | 0.65146 | 0.56032 | 0.46411 | 0.3698 | 0.28394 | 0.21097 | 0.15254 | 0.10795 | 0.075177 | 0.051743 | 0.035319 | 0.023969 | 0.016202 | 0.010922 | 0.0073493 | 0.004939 | 0.0033164 | 0.0022256
Fuel Cost | 0.1 | 0.1 | [€/kWh] | [7 empty] | 12 | 0 | 1 | 0.9 | 0.4 | 0.9868 | 0.98115 | 0.97312 | 0.96177 | 0.94585 | 0.9237 | 0.89334 | 0.85255 | 0.79921 | 0.73205 | 0.65146 | 0.56032 | 0.46411 | 0.3698 | 0.28394 | 0.21097 | 0.15254 | 0.10795 | 0.075177 | 0.051743 | 0.035319 | 0.023969 | 0.016202 | 0.010922 | 0.0073493 | 0.004939 | 0.0033164 | 0.0022256
Emission Cost | 2.047 | 7.1644 | [8 empty] | 17 | 0 | 1 | 0.9 | 0.4 | 0.9978 | 0.99685 | 0.99549 | 0.99355 | 0.99077 | 0.9868 | 0.98115 | 0.97312 | 0.96177 | 0.94585 | 0.9237 | 0.89334 | 0.85255 | 0.79921 | 0.73205 | 0.65146 | 0.56032 | 0.46411 | 0.3698 | 0.28394 | 0.21097 | 0.15254 | 0.10795 | 0.075177 | 0.051743 | 0.035319 | 0.023969 | 0.016202
Lifetime vehicle | 20 | 20 | [a] | [7 empty] | 12 | 0 | 1 | 0.9 | 0.4 | 0.9868 | 0.98115 | 0.97312 | 0.96177 | 0.94585 | 0.9237 | 0.89334 | 0.85255 | 0.79921 | 0.73205 | 0.65146 | 0.56032 | 0.46411 | 0.3698 | 0.28394 | 0.21097 | 0.15254 | 0.10795 | 0.075177 | 0.051743 | 0.035319 | 0.023969 | 0.016202 | 0.010922 | 0.0073493 | 0.004939 | 0.0033164 | 0.0022256
Lifetime costumization | 30 | 30 | [a] | [7 empty] | 12 | 0 | 1 | 0.9 | 0.4 | 0.9868 | 0.98115 | 0.97312 | 0.96177 | 0.94585 | 0.9237 | 0.89334 | 0.85255 | 0.79921 | 0.73205 | 0.65146 | 0.56032 | 0.46411 | 0.3698 | 0.28394 | 0.21097 | 0.15254 | 0.10795 | 0.075177 | 0.051743 | 0.035319 | 0.023969 | 0.016202 | 0.010922 | 0.0073493 | 0.004939 | 0.0033164 | 0.0022256
Tonnage . | 2240 | 2240 | [t] | [7 empty] | 12 | 0 | 1 | 0.9 | 0.4 | 0.9868 | 0.98115 | 0.97312 | 0.96177 | 0.94585 | 0.9237 | 0.89334 | 0.85255 | 0.79921 | 0.73205 | 0.65146 | 0.56032 | 0.46411 | 0.3698 | 0.28394 | 0.21097 | 0.15254 | 0.10795 | 0.075177 | 0.051743 | 0.035319 | 0.023969 | 0.016202 | 0.010922 | 0.0073493 | 0.004939 | 0.0033164 | 0.0022256
Market failure (av. utilization) | 0.42667 | 0.42667 | [%] | [7 empty] | 12 | 0 | 1 | 0.9 | 0.4 | 0.9868 | 0.98115 | 0.97312 | 0.96177 | 0.94585 | 0.9237 | 0.89334 | 0.85255 | 0.79921 | 0.73205 | 0.65146 | 0.56032 | 0.46411 | 0.3698 | 0.28394 | 0.21097 | 0.15254 | 0.10795 | 0.075177 | 0.051743 | 0.035319 | 0.023969 | 0.016202 | 0.010922 | 0.0073493 | 0.004939 | 0.0033164 | 0.0022256
Payload loss (fuel) | 0 | 0 | [%] | [7 empty] | 12 | 0 | 1 | 0.9 | 0.4 | 0.9868 | 0.98115 | 0.97312 | 0.96177 | 0.94585 | 0.9237 | 0.89334 | 0.85255 | 0.79921 | 0.73205 | 0.65146 | 0.56032 | 0.46411 | 0.3698 | 0.28394 | 0.21097 | 0.15254 | 0.10795 | 0.075177 | 0.051743 | 0.035319 | 0.023969 | 0.016202 | 0.010922 | 0.0073493 | 0.004939 | 0.0033164 | 0.0022256
Annual Mileage | 178500 | 178500 | [km/a] | [7 empty] | 12 | 0 | 1 | 0.9 | 0.4 | 0.9868 | 0.98115 | 0.97312 | 0.96177 | 0.94585 | 0.9237 | 0.89334 | 0.85255 | 0.79921 | 0.73205 | 0.65146 | 0.56032 | 0.46411 | 0.3698 | 0.28394 | 0.21097 | 0.15254 | 0.10795 | 0.075177 | 0.051743 | 0.035319 | 0.023969 | 0.016202 | 0.010922 | 0.0073493 | 0.004939 | 0.0033164 | 0.0022256
Calulation | 2023 | 2024 | 2025 | 2026 | 2027 | 2028 | 2029 | 2030 | 2031 | 2032 | 2033 | 2034 | 2035 | 2036 | 2037 | 0 2023: 2038; 1 2024: 2039; 2 2025: 2040; 3 2026: 2041; 4 2027: 2042; 5 2028: 2043; 6 2029: 2044; 7 2030: 2045; 8 2031: 2046; 9 2032: 2047; 10 2033: 2048; 11 2034: 2049; 12 2035: 2050
Capex vehicle | 3500000 | 3500000 | 3500000 | 3500000 | 3500000 | 3500000 | 3500000 | 3500000 | 3500000 | 3500000 | 3500000 | 3500000 | 3500000 | 3500000 | 3500000 | 0 2023: 3500000; 1 2024: 3500000; 2 2025: 3500000; 3 2026: 3500000; 4 2027: 3500000; 5 2028: 3500000; 6 2029: 3500000; 7 2030: 3500000; 8 2031: 3500000; 9 2032: 3500000; 10 2033: 3500000; 11 2034: 3500000; 12 2035: 3500000
Residual value (vehicle) | -520379.2516 | -518400.7842 | -515591.6441 | -511621.1946 | -506046.755 | -498296.2605 | -487670.6225 | -473390.9036 | -454724.5523 | -431217.4379 | -403009.5754 | -371112.8676 | -337439.6441 | -304429.0466 | -274378.8202 | 0 2023: -248840.4071; 1 2024: -228388.7118; 2 2025: -212783.1606; 3 2026: -201311.8289; 4 2027: -193109.9927; 5 2028: -187361.7167; 6 2029: -183389.3047; 7 2030: -180670.7852; 8 2031: -178822.7842; 9 2032: -177572.2625; 10 2033: -176728.6592; 11 2034: -176160.7496; 12 2035: -175778.9727
Capex costumization | 2800000 | 2800000 | 2800000 | 2800000 | 2800000 | 2800000 | 2800000 | 2800000 | 2800000 | 2800000 | 2800000 | 2800000 | 2800000 | 2800000 | 2800000 | 0 2023: 2800000; 1 2024: 2800000; 2 2025: 2800000; 3 2026: 2800000; 4 2027: 2800000; 5 2028: 2800000; 6 2029: 2800000; 7 2030: 2800000; 8 2031: 2800000; 9 2032: 2800000; 10 2033: 2800000; 11 2034: 2800000; 12 2035: 2800000
Residual value (costumization) | -140000 | -140000 | -140000 | -140000 | -140000 | -140000 | -140000 | -140000 | -140000 | -140000 | -140000 | -140000 | -140000 | -140000 | -140000 | 0 2023: -140000; 1 2024: -140000; 2 2025: -140000; 3 2026: -140000; 4 2027: -140000; 5 2028: -140000; 6 2029: -140000; 7 2030: -140000; 8 2031: -140000; 9 2032: -140000; 10 2033: -140000; 11 2034: -140000; 12 2035: -140000
WACC | 0.06 | 0.06 | 0.06 | 0.06 | 0.06 | 0.06 | 0.06 | 0.06 | 0.06 | 0.06 | 0.06 | 0.06 | 0.06 | 0.06 | 0.06 | 0 2023: 0.06; 1 2024: 0.06; 2 2025: 0.06; 3 2026: 0.06; 4 2027: 0.06; 5 2028: 0.06; 6 2029: 0.06; 7 2030: 0.06; 8 2031: 0.06; 9 2032: 0.06; 10 2033: 0.06; 11 2034: 0.06; 12 2035: 0.06
Opex fix (admin, crew, insurance) | 610000 | 610000 | 610000 | 610000 | 610000 | 610000 | 610000 | 610000 | 610000 | 610000 | 610000 | 610000 | 610000 | 610000 | 610000 | 0 2023: 610000; 1 2024: 610000; 2 2025: 610000; 3 2026: 610000; 4 2027: 610000; 5 2028: 610000; 6 2029: 610000; 7 2030: 610000; 8 2031: 610000; 9 2032: 610000; 10 2033: 610000; 11 2034: 610000; 12 2035: 610000
Opex maintenance & repair | 1050000 | 1050000 | 1050000 | 1050000 | 1050000 | 1050000 | 1050000 | 1050000 | 1050000 | 1050000 | 1050000 | 1050000 | 1050000 | 1050000 | 1050000 | 0 2023: 1050000; 1 2024: 1050000; 2 2025: 1050000; 3 2026: 1050000; 4 2027: 1050000; 5 2028: 1050000; 6 2029: 1050000; 7 2030: 1050000; 8 2031: 1050000; 9 2032: 1050000; 10 2033: 1050000; 11 2034: 1050000; 12 2035: 1050000
Opex var (mode-fees, shunting) | 3.6415 | 3.6415 | 3.6415 | 3.6415 | 3.6415 | 3.6415 | 3.6415 | 3.6415 | 3.6415 | 3.6415 | 3.6415 | 3.6415 | 3.6415 | 3.6415 | 3.6415 | 0 2023: 3.6415; 1 2024: 3.6415; 2 2025: 3.6415; 3 2026: 3.6415; 4 2027: 3.6415; 5 2028: 3.6415; 6 2029: 3.6415; 7 2030: 3.6415; 8 2031: 3.6415; 9 2032: 3.6415; 10 2033: 3.6415; 11 2034: 3.6415; 12 2035: 3.6415
Fuel Economy | 76.7776 | 76.7776 | 76.7776 | 76.7776 | 76.7776 | 76.7776 | 76.7776 | 76.7776 | 76.7776 | 76.7776 | 76.7776 | 76.7776 | 76.7776 | 76.7776 | 76.7776 | 0 2023: 76.7776; 1 2024: 76.7776; 2 2025: 76.7776; 3 2026: 76.7776; 4 2027: 76.7776; 5 2028: 76.7776; 6 2029: 76.7776; 7 2030: 76.7776; 8 2031: 76.7776; 9 2032: 76.7776; 10 2033: 76.7776; 11 2034: 76.7776; 12 2035: 76.7776
Fuel Cost | 0.1 | 0.1 | 0.1 | 0.1 | 0.1 | 0.1 | 0.1 | 0.1 | 0.1 | 0.1 | 0.1 | 0.1 | 0.1 | 0.1 | 0.1 | 0 2023: 0.1; 1 2024: 0.1; 2 2025: 0.1; 3 2026: 0.1; 4 2027: 0.1; 5 2028: 0.1; 6 2029: 0.1; 7 2030: 0.1; 8 2031: 0.1; 9 2032: 0.1; 10 2033: 0.1; 11 2034: 0.1; 12 2035: 0.1
Emission Cost | 2.0582 | 2.0631 | 2.07 | 2.08 | 2.0942 | 2.1145 | 2.1435 | 2.1845 | 2.2426 | 2.3241 | 2.4374 | 2.5928 | 2.8016 | 3.0745 | 3.4182 | 0 2023: 3.8306; 1 2024: 4.297; 2 2025: 4.7893; 3 2026: 5.272; 4 2027: 5.7114; 5 2028: 6.0848; 6 2029: 6.3838; 7 2030: 6.612; 8 2031: 6.7797; 9 2032: 6.8996; 10 2033: 6.9837; 11 2034: 7.0417; 12 2035: 7.0815
Lifetime vehicle | 20 | 20 | 20 | 20 | 20 | 20 | 20 | 20 | 20 | 20 | 20 | 20 | 20 | 20 | 20 | 0 2023: 20; 1 2024: 20; 2 2025: 20; 3 2026: 20; 4 2027: 20; 5 2028: 20; 6 2029: 20; 7 2030: 20; 8 2031: 20; 9 2032: 20; 10 2033: 20; 11 2034: 20; 12 2035: 20
Lifetime costumization | 30 | 30 | 30 | 30 | 30 | 30 | 30 | 30 | 30 | 30 | 30 | 30 | 30 | 30 | 30 | 0 2023: 30; 1 2024: 30; 2 2025: 30; 3 2026: 30; 4 2027: 30; 5 2028: 30; 6 2029: 30; 7 2030: 30; 8 2031: 30; 9 2032: 30; 10 2033: 30; 11 2034: 30; 12 2035: 30
Tonnage . | 2240 | 2240 | 2240 | 2240 | 2240 | 2240 | 2240 | 2240 | 2240 | 2240 | 2240 | 2240 | 2240 | 2240 | 2240 | 0 2023: 2240; 1 2024: 2240; 2 2025: 2240; 3 2026: 2240; 4 2027: 2240; 5 2028: 2240; 6 2029: 2240; 7 2030: 2240; 8 2031: 2240; 9 2032: 2240; 10 2033: 2240; 11 2034: 2240; 12 2035: 2240
Market failure (av. utilization) | 955.7333 | 955.7333 | 955.7333 | 955.7333 | 955.7333 | 955.7333 | 955.7333 | 955.7333 | 955.7333 | 955.7333 | 955.7333 | 955.7333 | 955.7333 | 955.7333 | 955.7333 | 0 2023: 955.7333; 1 2024: 955.7333; 2 2025: 955.7333; 3 2026: 955.7333; 4 2027: 955.7333; 5 2028: 955.7333; 6 2029: 955.7333; 7 2030: 955.7333; 8 2031: 955.7333; 9 2032: 955.7333; 10 2033: 955.7333; 11 2034: 955.7333; 12 2035: 955.7333
Payload loss (fuel) | 0 | 0 | 0 | 0 | 0 | 0 | 0 | 0 | 0 | 0 | 0 | 0 | 0 | 0 | 0 | 0 2023: 0; 1 2024: 0; 2 2025: 0; 3 2026: 0; 4 2027: 0; 5 2028: 0; 6 2029: 0; 7 2030: 0; 8 2031: 0; 9 2032: 0; 10 2033: 0; 11 2034: 0; 12 2035: 0
Annual Mileage | 178500 | 178500 | 178500 | 178500 | 178500 | 178500 | 178500 | 178500 | 178500 | 178500 | 178500 | 178500 | 178500 | 178500 | 178500 | 0 2023: 178500; 1 2024: 178500; 2 2025: 178500; 3 2026: 178500; 4 2027: 178500; 5 2028: 178500; 6 2029: 178500; 7 2030: 178500; 8 2031: 178500; 9 2032: 178500; 10 2033: 178500; 11 2034: 178500; 12 2035: 178500
Calulation | 2023 | 2024 | 2025 | 2026 | 2027 | 2028 | 2029 | 2030 | 2031 | 2032 | 2033 | 2034 | 2035 | 2036 | 2037 | 0 2023: 2038; 1 2024: 2039; 2 2025: 2040; 3 2026: 2041; 4 2027: 2042; 5 2028: 2043; 6 2029: 2044; 7 2030: 2045; 8 2031: 2046; 9 2032: 2047; 10 2033: 2048; 11 2034: 2049; 12 2035: 2050
Capex vehicle | 305145.9494 | 305145.9494 | 305145.9494 | 305145.9494 | 305145.9494 | 305145.9494 | 305145.9494 | 305145.9494 | 305145.9494 | 305145.9494 | 305145.9494 | 305145.9494 | 305145.9494 | 305145.9494 | 305145.9494 | 0 2023: 305145.9494; 1 2024: 305145.9494; 2 2025: 305145.9494; 3 2026: 305145.9494; 4 2027: 305145.9494; 5 2028: 305145.9494; 6 2029: 305145.9494; 7 2030: 305145.9494; 8 2031: 305145.9494; 9 2032: 305145.9494; 10 2033: 305145.9494; 11 2034: 305145.9494; 12 2035: 305145.9494
Residual value (vehicle) | -45369.0345 | -45196.5427 | -44951.6291 | -44605.4672 | -44119.4621 | -43443.7387 | -42517.3472 | -41272.3762 | -39644.9586 | -37595.5013 | -35136.2113 | -32355.3109 | -29419.5259 | -26541.5116 | -23921.5959 | 0 2023: -21695.0406; 1 2024: -19911.9687; 2 2025: -18551.4056; 3 2026: -17551.2826; 4 2027: -16836.2092; 5 2028: -16335.0483; 6 2029: -15988.7153; 7 2030: -15751.7024; 8 2031: -15590.5852; 9 2032: -15481.559; 10 2033: -15408.0099; 11 2034: -15358.4969; 12 2035: -15325.2119
Capex costumization | 203416.9522 | 203416.9522 | 203416.9522 | 203416.9522 | 203416.9522 | 203416.9522 | 203416.9522 | 203416.9522 | 203416.9522 | 203416.9522 | 203416.9522 | 203416.9522 | 203416.9522 | 203416.9522 | 203416.9522 | 0 2023: 203416.9522; 1 2024: 203416.9522; 2 2025: 203416.9522; 3 2026: 203416.9522; 4 2027: 203416.9522; 5 2028: 203416.9522; 6 2029: 203416.9522; 7 2030: 203416.9522; 8 2031: 203416.9522; 9 2032: 203416.9522; 10 2033: 203416.9522; 11 2034: 203416.9522; 12 2035: 203416.9522
Residual value (costumization) | -10170.8476 | -10170.8476 | -10170.8476 | -10170.8476 | -10170.8476 | -10170.8476 | -10170.8476 | -10170.8476 | -10170.8476 | -10170.8476 | -10170.8476 | -10170.8476 | -10170.8476 | -10170.8476 | -10170.8476 | 0 2023: -10170.8476; 1 2024: -10170.8476; 2 2025: -10170.8476; 3 2026: -10170.8476; 4 2027: -10170.8476; 5 2028: -10170.8476; 6 2029: -10170.8476; 7 2030: -10170.8476; 8 2031: -10170.8476; 9 2032: -10170.8476; 10 2033: -10170.8476; 11 2034: -10170.8476; 12 2035: -10170.8476
Opex fix (admin, crew, insurance) | 610000 | 610000 | 610000 | 610000 | 610000 | 610000 | 610000 | 610000 | 610000 | 610000 | 610000 | 610000 | 610000 | 610000 | 610000 | 0 2023: 610000; 1 2024: 610000; 2 2025: 610000; 3 2026: 610000; 4 2027: 610000; 5 2028: 610000; 6 2029: 610000; 7 2030: 610000; 8 2031: 610000; 9 2032: 610000; 10 2033: 610000; 11 2034: 610000; 12 2035: 610000
Opex maintenance & repair | 1050000 | 1050000 | 1050000 | 1050000 | 1050000 | 1050000 | 1050000 | 1050000 | 1050000 | 1050000 | 1050000 | 1050000 | 1050000 | 1050000 | 1050000 | 0 2023: 1050000; 1 2024: 1050000; 2 2025: 1050000; 3 2026: 1050000; 4 2027: 1050000; 5 2028: 1050000; 6 2029: 1050000; 7 2030: 1050000; 8 2031: 1050000; 9 2032: 1050000; 10 2033: 1050000; 11 2034: 1050000; 12 2035: 1050000
Opex var (mode-fees, shunting) | 650000 | 650000 | 650000 | 650000 | 650000 | 650000 | 650000 | 650000 | 650000 | 650000 | 650000 | 650000 | 650000 | 650000 | 650000 | 0 2023: 650000; 1 2024: 650000; 2 2025: 650000; 3 2026: 650000; 4 2027: 650000; 5 2028: 650000; 6 2029: 650000; 7 2030: 650000; 8 2031: 650000; 9 2032: 650000; 10 2033: 650000; 11 2034: 650000; 12 2035: 650000
Fuel Cost | 1370480.16 | 1370480.16 | 1370480.16 | 1370480.16 | 1370480.16 | 1370480.16 | 1370480.16 | 1370480.16 | 1370480.16 | 1370480.16 | 1370480.16 | 1370480.16 | 1370480.16 | 1370480.16 | 1370480.16 | 0 2023: 1370480.16; 1 2024: 1370480.16; 2 2025: 1370480.16; 3 2026: 1370480.16; 4 2027: 1370480.16; 5 2028: 1370480.16; 6 2029: 1370480.16; 7 2030: 1370480.16; 8 2031: 1370480.16; 9 2032: 1370480.16; 10 2033: 1370480.16; 11 2034: 1370480.16; 12 2035: 1370480.16
Emission Cost | 367390.7275 | 368258.6548 | 369501.0735 | 371278.4408 | 373818.6909 | 377444.1768 | 382607.7581 | 389939.3033 | 400301.738 | 414850.4093 | 435078.3438 | 462810.0853 | 500078.5741 | 548795.6888 | 610146.6606 | 0 2023: 683766.0655; 1 2024: 767012.9491; 2 2025: 854896.3425; 3 2026: 941050.3552; 4 2027: 1019478.1262; 5 2028: 1086130.5633; 6 2029: 1139507.2286; 7 2030: 1180235.9933; 8 2031: 1210174.9018; 9 2032: 1231580.7882; 10 2033: 1246583.1534; 11 2034: 1256950.7098; 12 2035: 1264045.7454
€/a | 4500893.9069 | 4501934.3261 | 4503421.6584 | 4505545.1876 | 4508571.4428 | 4512872.6521 | 4518962.6249 | 4527539.1411 | 4539528.9934 | 4556127.122 | 4578814.3465 | 4609326.9883 | 4649531.2622 | 4701126.3913 | 4765097.2787 | 0 2023: 4840943.2389; 1 2024: 4925973.1944; 2 2025: 5015217.1509; 3 2026: 5102371.2865; 4 2027: 5181514.1311; 5 2028: 5248667.729; 6 2029: 5302390.7273; 7 2030: 5343356.5049; 8 2031: 5373456.5305; 9 2032: 5394971.4432; 10 2033: 5410047.3575; 11 2034: 5420464.4269; 12 2035: 5427592.7475
Calulation | 2023 | 2024 | 2025 | 2026 | 2027 | 2028 | 2029 | 2030 | 2031 | 2032 | 2033 | 2034 | 2035 | 2036 | 2037 | 0 2023: 2038; 1 2024: 2039; 2 2025: 2040; 3 2026: 2041; 4 2027: 2042; 5 2028: 2043; 6 2029: 2044; 7 2030: 2045; 8 2031: 2046; 9 2032: 2047; 10 2033: 2048; 11 2034: 2049; 12 2035: 2050
Capex vehicle | 1.7095 | 1.7095 | 1.7095 | 1.7095 | 1.7095 | 1.7095 | 1.7095 | 1.7095 | 1.7095 | 1.7095 | 1.7095 | 1.7095 | 1.7095 | 1.7095 | 1.7095 | 0 2023: 1.7095; 1 2024: 1.7095; 2 2025: 1.7095; 3 2026: 1.7095; 4 2027: 1.7095; 5 2028: 1.7095; 6 2029: 1.7095; 7 2030: 1.7095; 8 2031: 1.7095; 9 2032: 1.7095; 10 2033: 1.7095; 11 2034: 1.7095; 12 2035: 1.7095
Residual value (vehicle) | -0.25417 | -0.2532 | -0.25183 | -0.24989 | -0.24717 | -0.24338 | -0.23819 | -0.23122 | -0.2221 | -0.21062 | -0.19684 | -0.18126 | -0.16482 | -0.14869 | -0.13401 | 0 2023: -0.12154; 1 2024: -0.11155; 2 2025: -0.10393; 3 2026: -0.098327; 4 2027: -0.09432; 5 2028: -0.091513; 6 2029: -0.089573; 7 2030: -0.088245; 8 2031: -0.087342; 9 2032: -0.086731; 10 2033: -0.086319; 11 2034: -0.086042; 12 2035: -0.085856
Capex costumization | 1.1396 | 1.1396 | 1.1396 | 1.1396 | 1.1396 | 1.1396 | 1.1396 | 1.1396 | 1.1396 | 1.1396 | 1.1396 | 1.1396 | 1.1396 | 1.1396 | 1.1396 | 0 2023: 1.1396; 1 2024: 1.1396; 2 2025: 1.1396; 3 2026: 1.1396; 4 2027: 1.1396; 5 2028: 1.1396; 6 2029: 1.1396; 7 2030: 1.1396; 8 2031: 1.1396; 9 2032: 1.1396; 10 2033: 1.1396; 11 2034: 1.1396; 12 2035: 1.1396
Residual value (costumization) | -0.05698 | -0.05698 | -0.05698 | -0.05698 | -0.05698 | -0.05698 | -0.05698 | -0.05698 | -0.05698 | -0.05698 | -0.05698 | -0.05698 | -0.05698 | -0.05698 | -0.05698 | 0 2023: -0.05698; 1 2024: -0.05698; 2 2025: -0.05698; 3 2026: -0.05698; 4 2027: -0.05698; 5 2028: -0.05698; 6 2029: -0.05698; 7 2030: -0.05698; 8 2031: -0.05698; 9 2032: -0.05698; 10 2033: -0.05698; 11 2034: -0.05698; 12 2035: -0.05698
Opex fix (admin, crew, insurance) | 3.4174 | 3.4174 | 3.4174 | 3.4174 | 3.4174 | 3.4174 | 3.4174 | 3.4174 | 3.4174 | 3.4174 | 3.4174 | 3.4174 | 3.4174 | 3.4174 | 3.4174 | 0 2023: 3.4174; 1 2024: 3.4174; 2 2025: 3.4174; 3 2026: 3.4174; 4 2027: 3.4174; 5 2028: 3.4174; 6 2029: 3.4174; 7 2030: 3.4174; 8 2031: 3.4174; 9 2032: 3.4174; 10 2033: 3.4174; 11 2034: 3.4174; 12 2035: 3.4174
Opex maintenance & repair | 5.8824 | 5.8824 | 5.8824 | 5.8824 | 5.8824 | 5.8824 | 5.8824 | 5.8824 | 5.8824 | 5.8824 | 5.8824 | 5.8824 | 5.8824 | 5.8824 | 5.8824 | 0 2023: 5.8824; 1 2024: 5.8824; 2 2025: 5.8824; 3 2026: 5.8824; 4 2027: 5.8824; 5 2028: 5.8824; 6 2029: 5.8824; 7 2030: 5.8824; 8 2031: 5.8824; 9 2032: 5.8824; 10 2033: 5.8824; 11 2034: 5.8824; 12 2035: 5.8824
Opex var (mode-fees, shunting) | 3.6415 | 3.6415 | 3.6415 | 3.6415 | 3.6415 | 3.6415 | 3.6415 | 3.6415 | 3.6415 | 3.6415 | 3.6415 | 3.6415 | 3.6415 | 3.6415 | 3.6415 | 0 2023: 3.6415; 1 2024: 3.6415; 2 2025: 3.6415; 3 2026: 3.6415; 4 2027: 3.6415; 5 2028: 3.6415; 6 2029: 3.6415; 7 2030: 3.6415; 8 2031: 3.6415; 9 2032: 3.6415; 10 2033: 3.6415; 11 2034: 3.6415; 12 2035: 3.6415
Fuel Cost | 7.6778 | 7.6778 | 7.6778 | 7.6778 | 7.6778 | 7.6778 | 7.6778 | 7.6778 | 7.6778 | 7.6778 | 7.6778 | 7.6778 | 7.6778 | 7.6778 | 7.6778 | 0 2023: 7.6778; 1 2024: 7.6778; 2 2025: 7.6778; 3 2026: 7.6778; 4 2027: 7.6778; 5 2028: 7.6778; 6 2029: 7.6778; 7 2030: 7.6778; 8 2031: 7.6778; 9 2032: 7.6778; 10 2033: 7.6778; 11 2034: 7.6778; 12 2035: 7.6778
Emission Cost | 2.0582 | 2.0631 | 2.07 | 2.08 | 2.0942 | 2.1145 | 2.1435 | 2.1845 | 2.2426 | 2.3241 | 2.4374 | 2.5928 | 2.8016 | 3.0745 | 3.4182 | 0 2023: 3.8306; 1 2024: 4.297; 2 2025: 4.7893; 3 2026: 5.272; 4 2027: 5.7114; 5 2028: 6.0848; 6 2029: 6.3838; 7 2030: 6.612; 8 2031: 6.7797; 9 2032: 6.8996; 10 2033: 6.9837; 11 2034: 7.0417; 12 2035: 7.0815
€/km | 25.3291 | 25.3349 | 25.3432 | 25.3551 | 25.3721 | 25.3962 | 25.4303 | 25.4783 | 25.5455 | 25.6385 | 25.7656 | 25.9365 | 26.1618 | 26.4508 | 26.8092 | 0 2023: 27.2341; 1 2024: 27.7104; 2 2025: 28.2104; 3 2026: 28.6987; 4 2027: 29.142; 5 2028: 29.5183; 6 2029: 29.8192; 7 2030: 30.0487; 8 2031: 30.2174; 9 2032: 30.3379; 10 2033: 30.4223; 11 2034: 30.4807; 12 2035: 30.5206
Calulation | 2023 | 2024 | 2025 | 2026 | 2027 | 2028 | 2029 | 2030 | 2031 | 2032 | 2033 | 2034 | 2035 | 2036 | 2037 | 0 2023: 2038; 1 2024: 2039; 2 2025: 2040; 3 2026: 2041; 4 2027: 2042; 5 2028: 2043; 6 2029: 2044; 7 2030: 2045; 8 2031: 2046; 9 2032: 2047; 10 2033: 2048; 11 2034: 2049; 12 2035: 2050
Capex vehicle | 0.00076317 | 0.00076317 | 0.00076317 | 0.00076317 | 0.00076317 | 0.00076317 | 0.00076317 | 0.00076317 | 0.00076317 | 0.00076317 | 0.00076317 | 0.00076317 | 0.00076317 | 0.00076317 | 0.00076317 | 0 2023: 0.00076317; 1 2024: 0.00076317; 2 2025: 0.00076317; 3 2026: 0.00076317; 4 2027: 0.00076317; 5 2028: 0.00076317; 6 2029: 0.00076317; 7 2030: 0.00076317; 8 2031: 0.00076317; 9 2032: 0.00076317; 10 2033: 0.00076317; 11 2034: 0.00076317; 12 2035: 0.00076317
Residual value (vehicle) | -0.00011347 | -0.00011304 | -0.00011242 | -0.00011156 | -0.00011034 | -0.00010865 | -0.00010634 | -0.00010322 | -9.9152e-05 | -9.4026e-05 | -8.7876e-05 | -8.0921e-05 | -7.3578e-05 | -6.638e-05 | -5.9828e-05 | 0 2023: -5.4259e-05; 1 2024: -4.98e-05; 2 2025: -4.6397e-05; 3 2026: -4.3896e-05; 4 2027: -4.2107e-05; 5 2028: -4.0854e-05; 6 2029: -3.9988e-05; 7 2030: -3.9395e-05; 8 2031: -3.8992e-05; 9 2032: -3.8719e-05; 10 2033: -3.8535e-05; 11 2034: -3.8412e-05; 12 2035: -3.8328e-05
Capex costumization | 0.00050875 | 0.00050875 | 0.00050875 | 0.00050875 | 0.00050875 | 0.00050875 | 0.00050875 | 0.00050875 | 0.00050875 | 0.00050875 | 0.00050875 | 0.00050875 | 0.00050875 | 0.00050875 | 0.00050875 | 0 2023: 0.00050875; 1 2024: 0.00050875; 2 2025: 0.00050875; 3 2026: 0.00050875; 4 2027: 0.00050875; 5 2028: 0.00050875; 6 2029: 0.00050875; 7 2030: 0.00050875; 8 2031: 0.00050875; 9 2032: 0.00050875; 10 2033: 0.00050875; 11 2034: 0.00050875; 12 2035: 0.00050875
Residual value (costumization) | -2.5437e-05 | -2.5437e-05 | -2.5437e-05 | -2.5437e-05 | -2.5437e-05 | -2.5437e-05 | -2.5437e-05 | -2.5437e-05 | -2.5437e-05 | -2.5437e-05 | -2.5437e-05 | -2.5437e-05 | -2.5437e-05 | -2.5437e-05 | -2.5437e-05 | 0 2023: -2.5437e-05; 1 2024: -2.5437e-05; 2 2025: -2.5437e-05; 3 2026: -2.5437e-05; 4 2027: -2.5437e-05; 5 2028: -2.5437e-05; 6 2029: -2.5437e-05; 7 2030: -2.5437e-05; 8 2031: -2.5437e-05; 9 2032: -2.5437e-05; 10 2033: -2.5437e-05; 11 2034: -2.5437e-05; 12 2035: -2.5437e-05
Opex fix (admin, crew, insurance) | 0.0015256 | 0.0015256 | 0.0015256 | 0.0015256 | 0.0015256 | 0.0015256 | 0.0015256 | 0.0015256 | 0.0015256 | 0.0015256 | 0.0015256 | 0.0015256 | 0.0015256 | 0.0015256 | 0.0015256 | 0 2023: 0.0015256; 1 2024: 0.0015256; 2 2025: 0.0015256; 3 2026: 0.0015256; 4 2027: 0.0015256; 5 2028: 0.0015256; 6 2029: 0.0015256; 7 2030: 0.0015256; 8 2031: 0.0015256; 9 2032: 0.0015256; 10 2033: 0.0015256; 11 2034: 0.0015256; 12 2035: 0.0015256
Opex maintenance & repair | 0.0026261 | 0.0026261 | 0.0026261 | 0.0026261 | 0.0026261 | 0.0026261 | 0.0026261 | 0.0026261 | 0.0026261 | 0.0026261 | 0.0026261 | 0.0026261 | 0.0026261 | 0.0026261 | 0.0026261 | 0 2023: 0.0026261; 1 2024: 0.0026261; 2 2025: 0.0026261; 3 2026: 0.0026261; 4 2027: 0.0026261; 5 2028: 0.0026261; 6 2029: 0.0026261; 7 2030: 0.0026261; 8 2031: 0.0026261; 9 2032: 0.0026261; 10 2033: 0.0026261; 11 2034: 0.0026261; 12 2035: 0.0026261
Opex var (mode-fees, shunting) | 0.0016257 | 0.0016257 | 0.0016257 | 0.0016257 | 0.0016257 | 0.0016257 | 0.0016257 | 0.0016257 | 0.0016257 | 0.0016257 | 0.0016257 | 0.0016257 | 0.0016257 | 0.0016257 | 0.0016257 | 0 2023: 0.0016257; 1 2024: 0.0016257; 2 2025: 0.0016257; 3 2026: 0.0016257; 4 2027: 0.0016257; 5 2028: 0.0016257; 6 2029: 0.0016257; 7 2030: 0.0016257; 8 2031: 0.0016257; 9 2032: 0.0016257; 10 2033: 0.0016257; 11 2034: 0.0016257; 12 2035: 0.0016257
Fuel Cost | 0.0034276 | 0.0034276 | 0.0034276 | 0.0034276 | 0.0034276 | 0.0034276 | 0.0034276 | 0.0034276 | 0.0034276 | 0.0034276 | 0.0034276 | 0.0034276 | 0.0034276 | 0.0034276 | 0.0034276 | 0 2023: 0.0034276; 1 2024: 0.0034276; 2 2025: 0.0034276; 3 2026: 0.0034276; 4 2027: 0.0034276; 5 2028: 0.0034276; 6 2029: 0.0034276; 7 2030: 0.0034276; 8 2031: 0.0034276; 9 2032: 0.0034276; 10 2033: 0.0034276; 11 2034: 0.0034276; 12 2035: 0.0034276
Market failure (av. utilization) | 0.015195 | 0.015198 | 0.015203 | 0.01521 | 0.01522 | 0.015235 | 0.015255 | 0.015284 | 0.015324 | 0.01538 | 0.015456 | 0.015559 | 0.015694 | 0.015868 | 0.016083 | 0 2023: 0.016337; 1 2024: 0.016623; 2 2025: 0.016923; 3 2026: 0.017216; 4 2027: 0.017482; 5 2028: 0.017708; 6 2029: 0.017888; 7 2030: 0.018026; 8 2031: 0.018127; 9 2032: 0.018199; 10 2033: 0.01825; 11 2034: 0.018285; 12 2035: 0.018309
Payload loss (fuel) | 0 | 0 | 0 | 0 | 0 | 0 | 0 | 0 | 0 | 0 | 0 | 0 | 0 | 0 | 0 | 0 2023: 0; 1 2024: 0; 2 2025: 0; 3 2026: 0; 4 2027: 0; 5 2028: 0; 6 2029: 0; 7 2030: 0; 8 2031: 0; 9 2032: 0; 10 2033: 0; 11 2034: 0; 12 2035: 0
Emission Cost | 0.00091884 | 0.00092102 | 0.00092412 | 0.00092857 | 0.00093492 | 0.00094399 | 0.0009569 | 0.00097524 | 0.0010012 | 0.0010375 | 0.0010881 | 0.0011575 | 0.0012507 | 0.0013725 | 0.001526 | 0 2023: 0.0017101; 1 2024: 0.0019183; 2 2025: 0.0021381; 3 2026: 0.0023536; 4 2027: 0.0025497; 5 2028: 0.0027164; 6 2029: 0.0028499; 7 2030: 0.0029518; 8 2031: 0.0030266; 9 2032: 0.0030802; 10 2033: 0.0031177; 11 2034: 0.0031436; 12 2035: 0.0031614
€/tkm | 0.026451 | 0.026457 | 0.026466 | 0.026479 | 0.026496 | 0.026522 | 0.026557 | 0.026608 | 0.026678 | 0.026775 | 0.026908 | 0.027087 | 0.027323 | 0.027625 | 0.028 | 0 2023: 0.028445; 1 2024: 0.028943; 2 2025: 0.029466; 3 2026: 0.029977; 4 2027: 0.030441; 5 2028: 0.030835; 6 2029: 0.031149; 7 2030: 0.03139; 8 2031: 0.031566; 9 2032: 0.031692; 10 2033: 0.031781; 11 2034: 0.031842; 12 2035: 0.031883
Railway long-haul: Break bulk
Diesel
* Capex vehicle: Purchase cost of the non-costumized asset
** Capex installation: May include costumized trailer or application-specific features
DO NOT CHANGE THE WHITE CELLS
COSTUMIZE THE BLUE BOXES
CALCULATOR OUTPUT
Input parameter | 2023 | 2050 |  | Applied cost change factor | [6 empty] | Input Sigmoid function |  |  |  |  | 0 | 1 | 2 | 3 | 4 | 5 | 6 | 7 | 8 | 9 | 10 | 11 | 12 | 13 | 14 | 15 | 16 | 17 | 18 | 19 | 20 | 21 | 22 | 23 | 24 | 25 | 26 | 27
| Start value | End value | Unit | [7 empty] | midway | min | max | a | k | 2023 | 2024 | 2025 | 2026 | 2027 | 2028 | 2029 | 2030 | 2031 | 2032 | 2033 | 2034 | 2035 | 2036 | 2037 | 2038 | 2039 | 2040 | 2041 | 2042 | 2043 | 2044 | 2045 | 2046 | 2047 | 2048 | 2049 | 2050
Capex vehicle | 3500000 | 3500000 | [€] | [7 empty] | 12 | 0 | 1 | 0.9 | 0.4 | 0.9868 | 0.98115 | 0.97312 | 0.96177 | 0.94585 | 0.9237 | 0.89334 | 0.85255 | 0.79921 | 0.73205 | 0.65146 | 0.56032 | 0.46411 | 0.3698 | 0.28394 | 0.21097 | 0.15254 | 0.10795 | 0.075177 | 0.051743 | 0.035319 | 0.023969 | 0.016202 | 0.010922 | 0.0073493 | 0.004939 | 0.0033164 | 0.0022256
Residual value (vehicle) | -525000 | -175000 | [€] | [7 empty] | 12 | 0 | 1 | 0.9 | 0.4 | 0.9868 | 0.98115 | 0.97312 | 0.96177 | 0.94585 | 0.9237 | 0.89334 | 0.85255 | 0.79921 | 0.73205 | 0.65146 | 0.56032 | 0.46411 | 0.3698 | 0.28394 | 0.21097 | 0.15254 | 0.10795 | 0.075177 | 0.051743 | 0.035319 | 0.023969 | 0.016202 | 0.010922 | 0.0073493 | 0.004939 | 0.0033164 | 0.0022256
Capex costumization | 4200000 | 4200000 | [€] | [7 empty] | 12 | 0 | 1 | 0.9 | 0.4 | 0.9868 | 0.98115 | 0.97312 | 0.96177 | 0.94585 | 0.9237 | 0.89334 | 0.85255 | 0.79921 | 0.73205 | 0.65146 | 0.56032 | 0.46411 | 0.3698 | 0.28394 | 0.21097 | 0.15254 | 0.10795 | 0.075177 | 0.051743 | 0.035319 | 0.023969 | 0.016202 | 0.010922 | 0.0073493 | 0.004939 | 0.0033164 | 0.0022256
Residual value (costumization) | -210000 | -210000 | [€] | [7 empty] | 12 | 0 | 1 | 0.9 | 0.4 | 0.9868 | 0.98115 | 0.97312 | 0.96177 | 0.94585 | 0.9237 | 0.89334 | 0.85255 | 0.79921 | 0.73205 | 0.65146 | 0.56032 | 0.46411 | 0.3698 | 0.28394 | 0.21097 | 0.15254 | 0.10795 | 0.075177 | 0.051743 | 0.035319 | 0.023969 | 0.016202 | 0.010922 | 0.0073493 | 0.004939 | 0.0033164 | 0.0022256
WACC | 0.06 | 0.06 | [%] | [7 empty] | 12 | 0 | 1 | 0.9 | 0.4 | 0.9868 | 0.98115 | 0.97312 | 0.96177 | 0.94585 | 0.9237 | 0.89334 | 0.85255 | 0.79921 | 0.73205 | 0.65146 | 0.56032 | 0.46411 | 0.3698 | 0.28394 | 0.21097 | 0.15254 | 0.10795 | 0.075177 | 0.051743 | 0.035319 | 0.023969 | 0.016202 | 0.010922 | 0.0073493 | 0.004939 | 0.0033164 | 0.0022256
Opex fix (admin, crew, insurance) | 1450000 | 1450000 | [€/a] | [7 empty] | 12 | 0 | 1 | 0.9 | 0.4 | 0.9868 | 0.98115 | 0.97312 | 0.96177 | 0.94585 | 0.9237 | 0.89334 | 0.85255 | 0.79921 | 0.73205 | 0.65146 | 0.56032 | 0.46411 | 0.3698 | 0.28394 | 0.21097 | 0.15254 | 0.10795 | 0.075177 | 0.051743 | 0.035319 | 0.023969 | 0.016202 | 0.010922 | 0.0073493 | 0.004939 | 0.0033164 | 0.0022256
Opex maintenance & repair | 1050000 | 1050000 | [€/a] | [7 empty] | 12 | 0 | 1 | 0.9 | 0.4 | 0.9868 | 0.98115 | 0.97312 | 0.96177 | 0.94585 | 0.9237 | 0.89334 | 0.85255 | 0.79921 | 0.73205 | 0.65146 | 0.56032 | 0.46411 | 0.3698 | 0.28394 | 0.21097 | 0.15254 | 0.10795 | 0.075177 | 0.051743 | 0.035319 | 0.023969 | 0.016202 | 0.010922 | 0.0073493 | 0.004939 | 0.0033164 | 0.0022256
Opex var (mode-fees, shunting) | 8.9636 | 8.9636 | [€/km] | [7 empty] | 12 | 0 | 1 | 0.9 | 0.4 | 0.9868 | 0.98115 | 0.97312 | 0.96177 | 0.94585 | 0.9237 | 0.89334 | 0.85255 | 0.79921 | 0.73205 | 0.65146 | 0.56032 | 0.46411 | 0.3698 | 0.28394 | 0.21097 | 0.15254 | 0.10795 | 0.075177 | 0.051743 | 0.035319 | 0.023969 | 0.016202 | 0.010922 | 0.0073493 | 0.004939 | 0.0033164 | 0.0022256
Fuel Economy | 76.7776 | 76.7776 | [kWh/km] | [7 empty] | 12 | 0 | 1 | 0.9 | 0.4 | 0.9868 | 0.98115 | 0.97312 | 0.96177 | 0.94585 | 0.9237 | 0.89334 | 0.85255 | 0.79921 | 0.73205 | 0.65146 | 0.56032 | 0.46411 | 0.3698 | 0.28394 | 0.21097 | 0.15254 | 0.10795 | 0.075177 | 0.051743 | 0.035319 | 0.023969 | 0.016202 | 0.010922 | 0.0073493 | 0.004939 | 0.0033164 | 0.0022256
Fuel Cost | 0.1 | 0.1 | [€/kWh] | [7 empty] | 12 | 0 | 1 | 0.9 | 0.4 | 0.9868 | 0.98115 | 0.97312 | 0.96177 | 0.94585 | 0.9237 | 0.89334 | 0.85255 | 0.79921 | 0.73205 | 0.65146 | 0.56032 | 0.46411 | 0.3698 | 0.28394 | 0.21097 | 0.15254 | 0.10795 | 0.075177 | 0.051743 | 0.035319 | 0.023969 | 0.016202 | 0.010922 | 0.0073493 | 0.004939 | 0.0033164 | 0.0022256
Emission Cost | 2.047 | 7.1644 | [8 empty] | 17 | 0 | 1 | 0.9 | 0.4 | 0.9978 | 0.99685 | 0.99549 | 0.99355 | 0.99077 | 0.9868 | 0.98115 | 0.97312 | 0.96177 | 0.94585 | 0.9237 | 0.89334 | 0.85255 | 0.79921 | 0.73205 | 0.65146 | 0.56032 | 0.46411 | 0.3698 | 0.28394 | 0.21097 | 0.15254 | 0.10795 | 0.075177 | 0.051743 | 0.035319 | 0.023969 | 0.016202
Lifetime vehicle | 20 | 20 | [a] | [7 empty] | 12 | 0 | 1 | 0.9 | 0.4 | 0.9868 | 0.98115 | 0.97312 | 0.96177 | 0.94585 | 0.9237 | 0.89334 | 0.85255 | 0.79921 | 0.73205 | 0.65146 | 0.56032 | 0.46411 | 0.3698 | 0.28394 | 0.21097 | 0.15254 | 0.10795 | 0.075177 | 0.051743 | 0.035319 | 0.023969 | 0.016202 | 0.010922 | 0.0073493 | 0.004939 | 0.0033164 | 0.0022256
Lifetime costumization | 30 | 30 | [a] | [7 empty] | 12 | 0 | 1 | 0.9 | 0.4 | 0.9868 | 0.98115 | 0.97312 | 0.96177 | 0.94585 | 0.9237 | 0.89334 | 0.85255 | 0.79921 | 0.73205 | 0.65146 | 0.56032 | 0.46411 | 0.3698 | 0.28394 | 0.21097 | 0.15254 | 0.10795 | 0.075177 | 0.051743 | 0.035319 | 0.023969 | 0.016202 | 0.010922 | 0.0073493 | 0.004939 | 0.0033164 | 0.0022256
Tonnage . | 2240 | 2240 | [t] | [7 empty] | 12 | 0 | 1 | 0.9 | 0.4 | 0.9868 | 0.98115 | 0.97312 | 0.96177 | 0.94585 | 0.9237 | 0.89334 | 0.85255 | 0.79921 | 0.73205 | 0.65146 | 0.56032 | 0.46411 | 0.3698 | 0.28394 | 0.21097 | 0.15254 | 0.10795 | 0.075177 | 0.051743 | 0.035319 | 0.023969 | 0.016202 | 0.010922 | 0.0073493 | 0.004939 | 0.0033164 | 0.0022256
Market failure (av. utilization) | 0.72 | 0.72 | [%] | [7 empty] | 12 | 0 | 1 | 0.9 | 0.4 | 0.9868 | 0.98115 | 0.97312 | 0.96177 | 0.94585 | 0.9237 | 0.89334 | 0.85255 | 0.79921 | 0.73205 | 0.65146 | 0.56032 | 0.46411 | 0.3698 | 0.28394 | 0.21097 | 0.15254 | 0.10795 | 0.075177 | 0.051743 | 0.035319 | 0.023969 | 0.016202 | 0.010922 | 0.0073493 | 0.004939 | 0.0033164 | 0.0022256
Payload loss (fuel) | 0 | 0 | [%] | [7 empty] | 12 | 0 | 1 | 0.9 | 0.4 | 0.9868 | 0.98115 | 0.97312 | 0.96177 | 0.94585 | 0.9237 | 0.89334 | 0.85255 | 0.79921 | 0.73205 | 0.65146 | 0.56032 | 0.46411 | 0.3698 | 0.28394 | 0.21097 | 0.15254 | 0.10795 | 0.075177 | 0.051743 | 0.035319 | 0.023969 | 0.016202 | 0.010922 | 0.0073493 | 0.004939 | 0.0033164 | 0.0022256
Annual Mileage | 178500 | 178500 | [km/a] | [7 empty] | 12 | 0 | 1 | 0.9 | 0.4 | 0.9868 | 0.98115 | 0.97312 | 0.96177 | 0.94585 | 0.9237 | 0.89334 | 0.85255 | 0.79921 | 0.73205 | 0.65146 | 0.56032 | 0.46411 | 0.3698 | 0.28394 | 0.21097 | 0.15254 | 0.10795 | 0.075177 | 0.051743 | 0.035319 | 0.023969 | 0.016202 | 0.010922 | 0.0073493 | 0.004939 | 0.0033164 | 0.0022256
Calulation | 2023 | 2024 | 2025 | 2026 | 2027 | 2028 | 2029 | 2030 | 2031 | 2032 | 2033 | 2034 | 2035 | 2036 | 2037 | 0 2023: 2038; 1 2024: 2039; 2 2025: 2040; 3 2026: 2041; 4 2027: 2042; 5 2028: 2043; 6 2029: 2044; 7 2030: 2045; 8 2031: 2046; 9 2032: 2047; 10 2033: 2048; 11 2034: 2049; 12 2035: 2050
Capex vehicle | 3500000 | 3500000 | 3500000 | 3500000 | 3500000 | 3500000 | 3500000 | 3500000 | 3500000 | 3500000 | 3500000 | 3500000 | 3500000 | 3500000 | 3500000 | 0 2023: 3500000; 1 2024: 3500000; 2 2025: 3500000; 3 2026: 3500000; 4 2027: 3500000; 5 2028: 3500000; 6 2029: 3500000; 7 2030: 3500000; 8 2031: 3500000; 9 2032: 3500000; 10 2033: 3500000; 11 2034: 3500000; 12 2035: 3500000
Residual value (vehicle) | -520379.2516 | -518400.7842 | -515591.6441 | -511621.1946 | -506046.755 | -498296.2605 | -487670.6225 | -473390.9036 | -454724.5523 | -431217.4379 | -403009.5754 | -371112.8676 | -337439.6441 | -304429.0466 | -274378.8202 | 0 2023: -248840.4071; 1 2024: -228388.7118; 2 2025: -212783.1606; 3 2026: -201311.8289; 4 2027: -193109.9927; 5 2028: -187361.7167; 6 2029: -183389.3047; 7 2030: -180670.7852; 8 2031: -178822.7842; 9 2032: -177572.2625; 10 2033: -176728.6592; 11 2034: -176160.7496; 12 2035: -175778.9727
Capex costumization | 4200000 | 4200000 | 4200000 | 4200000 | 4200000 | 4200000 | 4200000 | 4200000 | 4200000 | 4200000 | 4200000 | 4200000 | 4200000 | 4200000 | 4200000 | 0 2023: 4200000; 1 2024: 4200000; 2 2025: 4200000; 3 2026: 4200000; 4 2027: 4200000; 5 2028: 4200000; 6 2029: 4200000; 7 2030: 4200000; 8 2031: 4200000; 9 2032: 4200000; 10 2033: 4200000; 11 2034: 4200000; 12 2035: 4200000
Residual value (costumization) | -210000 | -210000 | -210000 | -210000 | -210000 | -210000 | -210000 | -210000 | -210000 | -210000 | -210000 | -210000 | -210000 | -210000 | -210000 | 0 2023: -210000; 1 2024: -210000; 2 2025: -210000; 3 2026: -210000; 4 2027: -210000; 5 2028: -210000; 6 2029: -210000; 7 2030: -210000; 8 2031: -210000; 9 2032: -210000; 10 2033: -210000; 11 2034: -210000; 12 2035: -210000
WACC | 0.06 | 0.06 | 0.06 | 0.06 | 0.06 | 0.06 | 0.06 | 0.06 | 0.06 | 0.06 | 0.06 | 0.06 | 0.06 | 0.06 | 0.06 | 0 2023: 0.06; 1 2024: 0.06; 2 2025: 0.06; 3 2026: 0.06; 4 2027: 0.06; 5 2028: 0.06; 6 2029: 0.06; 7 2030: 0.06; 8 2031: 0.06; 9 2032: 0.06; 10 2033: 0.06; 11 2034: 0.06; 12 2035: 0.06
Opex fix (admin, crew, insurance) | 1450000 | 1450000 | 1450000 | 1450000 | 1450000 | 1450000 | 1450000 | 1450000 | 1450000 | 1450000 | 1450000 | 1450000 | 1450000 | 1450000 | 1450000 | 0 2023: 1450000; 1 2024: 1450000; 2 2025: 1450000; 3 2026: 1450000; 4 2027: 1450000; 5 2028: 1450000; 6 2029: 1450000; 7 2030: 1450000; 8 2031: 1450000; 9 2032: 1450000; 10 2033: 1450000; 11 2034: 1450000; 12 2035: 1450000
Opex maintenance & repair | 1050000 | 1050000 | 1050000 | 1050000 | 1050000 | 1050000 | 1050000 | 1050000 | 1050000 | 1050000 | 1050000 | 1050000 | 1050000 | 1050000 | 1050000 | 0 2023: 1050000; 1 2024: 1050000; 2 2025: 1050000; 3 2026: 1050000; 4 2027: 1050000; 5 2028: 1050000; 6 2029: 1050000; 7 2030: 1050000; 8 2031: 1050000; 9 2032: 1050000; 10 2033: 1050000; 11 2034: 1050000; 12 2035: 1050000
Opex var (mode-fees, shunting) | 8.9636 | 8.9636 | 8.9636 | 8.9636 | 8.9636 | 8.9636 | 8.9636 | 8.9636 | 8.9636 | 8.9636 | 8.9636 | 8.9636 | 8.9636 | 8.9636 | 8.9636 | 0 2023: 8.9636; 1 2024: 8.9636; 2 2025: 8.9636; 3 2026: 8.9636; 4 2027: 8.9636; 5 2028: 8.9636; 6 2029: 8.9636; 7 2030: 8.9636; 8 2031: 8.9636; 9 2032: 8.9636; 10 2033: 8.9636; 11 2034: 8.9636; 12 2035: 8.9636
Fuel Economy | 76.7776 | 76.7776 | 76.7776 | 76.7776 | 76.7776 | 76.7776 | 76.7776 | 76.7776 | 76.7776 | 76.7776 | 76.7776 | 76.7776 | 76.7776 | 76.7776 | 76.7776 | 0 2023: 76.7776; 1 2024: 76.7776; 2 2025: 76.7776; 3 2026: 76.7776; 4 2027: 76.7776; 5 2028: 76.7776; 6 2029: 76.7776; 7 2030: 76.7776; 8 2031: 76.7776; 9 2032: 76.7776; 10 2033: 76.7776; 11 2034: 76.7776; 12 2035: 76.7776
Fuel Cost | 0.1 | 0.1 | 0.1 | 0.1 | 0.1 | 0.1 | 0.1 | 0.1 | 0.1 | 0.1 | 0.1 | 0.1 | 0.1 | 0.1 | 0.1 | 0 2023: 0.1; 1 2024: 0.1; 2 2025: 0.1; 3 2026: 0.1; 4 2027: 0.1; 5 2028: 0.1; 6 2029: 0.1; 7 2030: 0.1; 8 2031: 0.1; 9 2032: 0.1; 10 2033: 0.1; 11 2034: 0.1; 12 2035: 0.1
Emission Cost | 2.0582 | 2.0631 | 2.07 | 2.08 | 2.0942 | 2.1145 | 2.1435 | 2.1845 | 2.2426 | 2.3241 | 2.4374 | 2.5928 | 2.8016 | 3.0745 | 3.4182 | 0 2023: 3.8306; 1 2024: 4.297; 2 2025: 4.7893; 3 2026: 5.272; 4 2027: 5.7114; 5 2028: 6.0848; 6 2029: 6.3838; 7 2030: 6.612; 8 2031: 6.7797; 9 2032: 6.8996; 10 2033: 6.9837; 11 2034: 7.0417; 12 2035: 7.0815
Lifetime vehicle | 20 | 20 | 20 | 20 | 20 | 20 | 20 | 20 | 20 | 20 | 20 | 20 | 20 | 20 | 20 | 0 2023: 20; 1 2024: 20; 2 2025: 20; 3 2026: 20; 4 2027: 20; 5 2028: 20; 6 2029: 20; 7 2030: 20; 8 2031: 20; 9 2032: 20; 10 2033: 20; 11 2034: 20; 12 2035: 20
Lifetime costumization | 30 | 30 | 30 | 30 | 30 | 30 | 30 | 30 | 30 | 30 | 30 | 30 | 30 | 30 | 30 | 0 2023: 30; 1 2024: 30; 2 2025: 30; 3 2026: 30; 4 2027: 30; 5 2028: 30; 6 2029: 30; 7 2030: 30; 8 2031: 30; 9 2032: 30; 10 2033: 30; 11 2034: 30; 12 2035: 30
Tonnage . | 2240 | 2240 | 2240 | 2240 | 2240 | 2240 | 2240 | 2240 | 2240 | 2240 | 2240 | 2240 | 2240 | 2240 | 2240 | 0 2023: 2240; 1 2024: 2240; 2 2025: 2240; 3 2026: 2240; 4 2027: 2240; 5 2028: 2240; 6 2029: 2240; 7 2030: 2240; 8 2031: 2240; 9 2032: 2240; 10 2033: 2240; 11 2034: 2240; 12 2035: 2240
Market failure (av. utilization) | 1612.8 | 1612.8 | 1612.8 | 1612.8 | 1612.8 | 1612.8 | 1612.8 | 1612.8 | 1612.8 | 1612.8 | 1612.8 | 1612.8 | 1612.8 | 1612.8 | 1612.8 | 0 2023: 1612.8; 1 2024: 1612.8; 2 2025: 1612.8; 3 2026: 1612.8; 4 2027: 1612.8; 5 2028: 1612.8; 6 2029: 1612.8; 7 2030: 1612.8; 8 2031: 1612.8; 9 2032: 1612.8; 10 2033: 1612.8; 11 2034: 1612.8; 12 2035: 1612.8
Payload loss (fuel) | 0 | 0 | 0 | 0 | 0 | 0 | 0 | 0 | 0 | 0 | 0 | 0 | 0 | 0 | 0 | 0 2023: 0; 1 2024: 0; 2 2025: 0; 3 2026: 0; 4 2027: 0; 5 2028: 0; 6 2029: 0; 7 2030: 0; 8 2031: 0; 9 2032: 0; 10 2033: 0; 11 2034: 0; 12 2035: 0
Annual Mileage | 178500 | 178500 | 178500 | 178500 | 178500 | 178500 | 178500 | 178500 | 178500 | 178500 | 178500 | 178500 | 178500 | 178500 | 178500 | 0 2023: 178500; 1 2024: 178500; 2 2025: 178500; 3 2026: 178500; 4 2027: 178500; 5 2028: 178500; 6 2029: 178500; 7 2030: 178500; 8 2031: 178500; 9 2032: 178500; 10 2033: 178500; 11 2034: 178500; 12 2035: 178500
Calulation | 2023 | 2024 | 2025 | 2026 | 2027 | 2028 | 2029 | 2030 | 2031 | 2032 | 2033 | 2034 | 2035 | 2036 | 2037 | 0 2023: 2038; 1 2024: 2039; 2 2025: 2040; 3 2026: 2041; 4 2027: 2042; 5 2028: 2043; 6 2029: 2044; 7 2030: 2045; 8 2031: 2046; 9 2032: 2047; 10 2033: 2048; 11 2034: 2049; 12 2035: 2050
Capex vehicle | 305145.9494 | 305145.9494 | 305145.9494 | 305145.9494 | 305145.9494 | 305145.9494 | 305145.9494 | 305145.9494 | 305145.9494 | 305145.9494 | 305145.9494 | 305145.9494 | 305145.9494 | 305145.9494 | 305145.9494 | 0 2023: 305145.9494; 1 2024: 305145.9494; 2 2025: 305145.9494; 3 2026: 305145.9494; 4 2027: 305145.9494; 5 2028: 305145.9494; 6 2029: 305145.9494; 7 2030: 305145.9494; 8 2031: 305145.9494; 9 2032: 305145.9494; 10 2033: 305145.9494; 11 2034: 305145.9494; 12 2035: 305145.9494
Residual value (vehicle) | -45369.0345 | -45196.5427 | -44951.6291 | -44605.4672 | -44119.4621 | -43443.7387 | -42517.3472 | -41272.3762 | -39644.9586 | -37595.5013 | -35136.2113 | -32355.3109 | -29419.5259 | -26541.5116 | -23921.5959 | 0 2023: -21695.0406; 1 2024: -19911.9687; 2 2025: -18551.4056; 3 2026: -17551.2826; 4 2027: -16836.2092; 5 2028: -16335.0483; 6 2029: -15988.7153; 7 2030: -15751.7024; 8 2031: -15590.5852; 9 2032: -15481.559; 10 2033: -15408.0099; 11 2034: -15358.4969; 12 2035: -15325.2119
Capex costumization | 305125.4283 | 305125.4283 | 305125.4283 | 305125.4283 | 305125.4283 | 305125.4283 | 305125.4283 | 305125.4283 | 305125.4283 | 305125.4283 | 305125.4283 | 305125.4283 | 305125.4283 | 305125.4283 | 305125.4283 | 0 2023: 305125.4283; 1 2024: 305125.4283; 2 2025: 305125.4283; 3 2026: 305125.4283; 4 2027: 305125.4283; 5 2028: 305125.4283; 6 2029: 305125.4283; 7 2030: 305125.4283; 8 2031: 305125.4283; 9 2032: 305125.4283; 10 2033: 305125.4283; 11 2034: 305125.4283; 12 2035: 305125.4283
Residual value (costumization) | -15256.2714 | -15256.2714 | -15256.2714 | -15256.2714 | -15256.2714 | -15256.2714 | -15256.2714 | -15256.2714 | -15256.2714 | -15256.2714 | -15256.2714 | -15256.2714 | -15256.2714 | -15256.2714 | -15256.2714 | 0 2023: -15256.2714; 1 2024: -15256.2714; 2 2025: -15256.2714; 3 2026: -15256.2714; 4 2027: -15256.2714; 5 2028: -15256.2714; 6 2029: -15256.2714; 7 2030: -15256.2714; 8 2031: -15256.2714; 9 2032: -15256.2714; 10 2033: -15256.2714; 11 2034: -15256.2714; 12 2035: -15256.2714
Opex fix (admin, crew, insurance) | 1450000 | 1450000 | 1450000 | 1450000 | 1450000 | 1450000 | 1450000 | 1450000 | 1450000 | 1450000 | 1450000 | 1450000 | 1450000 | 1450000 | 1450000 | 0 2023: 1450000; 1 2024: 1450000; 2 2025: 1450000; 3 2026: 1450000; 4 2027: 1450000; 5 2028: 1450000; 6 2029: 1450000; 7 2030: 1450000; 8 2031: 1450000; 9 2032: 1450000; 10 2033: 1450000; 11 2034: 1450000; 12 2035: 1450000
Opex maintenance & repair | 1050000 | 1050000 | 1050000 | 1050000 | 1050000 | 1050000 | 1050000 | 1050000 | 1050000 | 1050000 | 1050000 | 1050000 | 1050000 | 1050000 | 1050000 | 0 2023: 1050000; 1 2024: 1050000; 2 2025: 1050000; 3 2026: 1050000; 4 2027: 1050000; 5 2028: 1050000; 6 2029: 1050000; 7 2030: 1050000; 8 2031: 1050000; 9 2032: 1050000; 10 2033: 1050000; 11 2034: 1050000; 12 2035: 1050000
Opex var (mode-fees, shunting) | 1600000 | 1600000 | 1600000 | 1600000 | 1600000 | 1600000 | 1600000 | 1600000 | 1600000 | 1600000 | 1600000 | 1600000 | 1600000 | 1600000 | 1600000 | 0 2023: 1600000; 1 2024: 1600000; 2 2025: 1600000; 3 2026: 1600000; 4 2027: 1600000; 5 2028: 1600000; 6 2029: 1600000; 7 2030: 1600000; 8 2031: 1600000; 9 2032: 1600000; 10 2033: 1600000; 11 2034: 1600000; 12 2035: 1600000
Fuel Cost | 1370480.16 | 1370480.16 | 1370480.16 | 1370480.16 | 1370480.16 | 1370480.16 | 1370480.16 | 1370480.16 | 1370480.16 | 1370480.16 | 1370480.16 | 1370480.16 | 1370480.16 | 1370480.16 | 1370480.16 | 0 2023: 1370480.16; 1 2024: 1370480.16; 2 2025: 1370480.16; 3 2026: 1370480.16; 4 2027: 1370480.16; 5 2028: 1370480.16; 6 2029: 1370480.16; 7 2030: 1370480.16; 8 2031: 1370480.16; 9 2032: 1370480.16; 10 2033: 1370480.16; 11 2034: 1370480.16; 12 2035: 1370480.16
Emission Cost | 367390.7275 | 368258.6548 | 369501.0735 | 371278.4408 | 373818.6909 | 377444.1768 | 382607.7581 | 389939.3033 | 400301.738 | 414850.4093 | 435078.3438 | 462810.0853 | 500078.5741 | 548795.6888 | 610146.6606 | 0 2023: 683766.0655; 1 2024: 767012.9491; 2 2025: 854896.3425; 3 2026: 941050.3552; 4 2027: 1019478.1262; 5 2028: 1086130.5633; 6 2029: 1139507.2286; 7 2030: 1180235.9933; 8 2031: 1210174.9018; 9 2032: 1231580.7882; 10 2033: 1246583.1534; 11 2034: 1256950.7098; 12 2035: 1264045.7454
€/a | 6387516.9592 | 6388557.3784 | 6390044.7107 | 6392168.2399 | 6395194.4951 | 6399495.7044 | 6405585.6772 | 6414162.1934 | 6426152.0456 | 6442750.1743 | 6465437.3988 | 6495950.0406 | 6536154.3145 | 6587749.4436 | 6651720.3309 | 0 2023: 6727566.2912; 1 2024: 6812596.2467; 2 2025: 6901840.2032; 3 2026: 6988994.3388; 4 2027: 7068137.1833; 5 2028: 7135290.7813; 6 2029: 7189013.7796; 7 2030: 7229979.5572; 8 2031: 7260079.5828; 9 2032: 7281594.4954; 10 2033: 7296670.4098; 11 2034: 7307087.4792; 12 2035: 7314215.7998
Calulation | 2023 | 2024 | 2025 | 2026 | 2027 | 2028 | 2029 | 2030 | 2031 | 2032 | 2033 | 2034 | 2035 | 2036 | 2037 | 0 2023: 2038; 1 2024: 2039; 2 2025: 2040; 3 2026: 2041; 4 2027: 2042; 5 2028: 2043; 6 2029: 2044; 7 2030: 2045; 8 2031: 2046; 9 2032: 2047; 10 2033: 2048; 11 2034: 2049; 12 2035: 2050
Capex vehicle | 1.7095 | 1.7095 | 1.7095 | 1.7095 | 1.7095 | 1.7095 | 1.7095 | 1.7095 | 1.7095 | 1.7095 | 1.7095 | 1.7095 | 1.7095 | 1.7095 | 1.7095 | 0 2023: 1.7095; 1 2024: 1.7095; 2 2025: 1.7095; 3 2026: 1.7095; 4 2027: 1.7095; 5 2028: 1.7095; 6 2029: 1.7095; 7 2030: 1.7095; 8 2031: 1.7095; 9 2032: 1.7095; 10 2033: 1.7095; 11 2034: 1.7095; 12 2035: 1.7095
Residual value (vehicle) | -0.25417 | -0.2532 | -0.25183 | -0.24989 | -0.24717 | -0.24338 | -0.23819 | -0.23122 | -0.2221 | -0.21062 | -0.19684 | -0.18126 | -0.16482 | -0.14869 | -0.13401 | 0 2023: -0.12154; 1 2024: -0.11155; 2 2025: -0.10393; 3 2026: -0.098327; 4 2027: -0.09432; 5 2028: -0.091513; 6 2029: -0.089573; 7 2030: -0.088245; 8 2031: -0.087342; 9 2032: -0.086731; 10 2033: -0.086319; 11 2034: -0.086042; 12 2035: -0.085856
Capex costumization | 1.7094 | 1.7094 | 1.7094 | 1.7094 | 1.7094 | 1.7094 | 1.7094 | 1.7094 | 1.7094 | 1.7094 | 1.7094 | 1.7094 | 1.7094 | 1.7094 | 1.7094 | 0 2023: 1.7094; 1 2024: 1.7094; 2 2025: 1.7094; 3 2026: 1.7094; 4 2027: 1.7094; 5 2028: 1.7094; 6 2029: 1.7094; 7 2030: 1.7094; 8 2031: 1.7094; 9 2032: 1.7094; 10 2033: 1.7094; 11 2034: 1.7094; 12 2035: 1.7094
Residual value (costumization) | -0.085469 | -0.085469 | -0.085469 | -0.085469 | -0.085469 | -0.085469 | -0.085469 | -0.085469 | -0.085469 | -0.085469 | -0.085469 | -0.085469 | -0.085469 | -0.085469 | -0.085469 | 0 2023: -0.085469; 1 2024: -0.085469; 2 2025: -0.085469; 3 2026: -0.085469; 4 2027: -0.085469; 5 2028: -0.085469; 6 2029: -0.085469; 7 2030: -0.085469; 8 2031: -0.085469; 9 2032: -0.085469; 10 2033: -0.085469; 11 2034: -0.085469; 12 2035: -0.085469
Opex fix (admin, crew, insurance) | 8.1232 | 8.1232 | 8.1232 | 8.1232 | 8.1232 | 8.1232 | 8.1232 | 8.1232 | 8.1232 | 8.1232 | 8.1232 | 8.1232 | 8.1232 | 8.1232 | 8.1232 | 0 2023: 8.1232; 1 2024: 8.1232; 2 2025: 8.1232; 3 2026: 8.1232; 4 2027: 8.1232; 5 2028: 8.1232; 6 2029: 8.1232; 7 2030: 8.1232; 8 2031: 8.1232; 9 2032: 8.1232; 10 2033: 8.1232; 11 2034: 8.1232; 12 2035: 8.1232
Opex maintenance & repair | 5.8824 | 5.8824 | 5.8824 | 5.8824 | 5.8824 | 5.8824 | 5.8824 | 5.8824 | 5.8824 | 5.8824 | 5.8824 | 5.8824 | 5.8824 | 5.8824 | 5.8824 | 0 2023: 5.8824; 1 2024: 5.8824; 2 2025: 5.8824; 3 2026: 5.8824; 4 2027: 5.8824; 5 2028: 5.8824; 6 2029: 5.8824; 7 2030: 5.8824; 8 2031: 5.8824; 9 2032: 5.8824; 10 2033: 5.8824; 11 2034: 5.8824; 12 2035: 5.8824
Opex var (mode-fees, shunting) | 8.9636 | 8.9636 | 8.9636 | 8.9636 | 8.9636 | 8.9636 | 8.9636 | 8.9636 | 8.9636 | 8.9636 | 8.9636 | 8.9636 | 8.9636 | 8.9636 | 8.9636 | 0 2023: 8.9636; 1 2024: 8.9636; 2 2025: 8.9636; 3 2026: 8.9636; 4 2027: 8.9636; 5 2028: 8.9636; 6 2029: 8.9636; 7 2030: 8.9636; 8 2031: 8.9636; 9 2032: 8.9636; 10 2033: 8.9636; 11 2034: 8.9636; 12 2035: 8.9636
Fuel Cost | 7.6778 | 7.6778 | 7.6778 | 7.6778 | 7.6778 | 7.6778 | 7.6778 | 7.6778 | 7.6778 | 7.6778 | 7.6778 | 7.6778 | 7.6778 | 7.6778 | 7.6778 | 0 2023: 7.6778; 1 2024: 7.6778; 2 2025: 7.6778; 3 2026: 7.6778; 4 2027: 7.6778; 5 2028: 7.6778; 6 2029: 7.6778; 7 2030: 7.6778; 8 2031: 7.6778; 9 2032: 7.6778; 10 2033: 7.6778; 11 2034: 7.6778; 12 2035: 7.6778
Emission Cost | 2.0582 | 2.0631 | 2.07 | 2.08 | 2.0942 | 2.1145 | 2.1435 | 2.1845 | 2.2426 | 2.3241 | 2.4374 | 2.5928 | 2.8016 | 3.0745 | 3.4182 | 0 2023: 3.8306; 1 2024: 4.297; 2 2025: 4.7893; 3 2026: 5.272; 4 2027: 5.7114; 5 2028: 6.0848; 6 2029: 6.3838; 7 2030: 6.612; 8 2031: 6.7797; 9 2032: 6.8996; 10 2033: 6.9837; 11 2034: 7.0417; 12 2035: 7.0815
€/km | 35.9553 | 35.9612 | 35.9695 | 35.9814 | 35.9984 | 36.0225 | 36.0566 | 36.1046 | 36.1718 | 36.2648 | 36.3919 | 36.5628 | 36.788 | 37.0771 | 37.4355 | 0 2023: 37.8604; 1 2024: 38.3367; 2 2025: 38.8367; 3 2026: 39.325; 4 2027: 39.7683; 5 2028: 40.1446; 6 2029: 40.4455; 7 2030: 40.675; 8 2031: 40.8437; 9 2032: 40.9642; 10 2033: 41.0486; 11 2034: 41.107; 12 2035: 41.1469
Calulation | 2023 | 2024 | 2025 | 2026 | 2027 | 2028 | 2029 | 2030 | 2031 | 2032 | 2033 | 2034 | 2035 | 2036 | 2037 | 0 2023: 2038; 1 2024: 2039; 2 2025: 2040; 3 2026: 2041; 4 2027: 2042; 5 2028: 2043; 6 2029: 2044; 7 2030: 2045; 8 2031: 2046; 9 2032: 2047; 10 2033: 2048; 11 2034: 2049; 12 2035: 2050
Capex vehicle | 0.00076317 | 0.00076317 | 0.00076317 | 0.00076317 | 0.00076317 | 0.00076317 | 0.00076317 | 0.00076317 | 0.00076317 | 0.00076317 | 0.00076317 | 0.00076317 | 0.00076317 | 0.00076317 | 0.00076317 | 0 2023: 0.00076317; 1 2024: 0.00076317; 2 2025: 0.00076317; 3 2026: 0.00076317; 4 2027: 0.00076317; 5 2028: 0.00076317; 6 2029: 0.00076317; 7 2030: 0.00076317; 8 2031: 0.00076317; 9 2032: 0.00076317; 10 2033: 0.00076317; 11 2034: 0.00076317; 12 2035: 0.00076317
Residual value (vehicle) | -0.00011347 | -0.00011304 | -0.00011242 | -0.00011156 | -0.00011034 | -0.00010865 | -0.00010634 | -0.00010322 | -9.9152e-05 | -9.4026e-05 | -8.7876e-05 | -8.0921e-05 | -7.3578e-05 | -6.638e-05 | -5.9828e-05 | 0 2023: -5.4259e-05; 1 2024: -4.98e-05; 2 2025: -4.6397e-05; 3 2026: -4.3896e-05; 4 2027: -4.2107e-05; 5 2028: -4.0854e-05; 6 2029: -3.9988e-05; 7 2030: -3.9395e-05; 8 2031: -3.8992e-05; 9 2032: -3.8719e-05; 10 2033: -3.8535e-05; 11 2034: -3.8412e-05; 12 2035: -3.8328e-05
Capex costumization | 0.00076312 | 0.00076312 | 0.00076312 | 0.00076312 | 0.00076312 | 0.00076312 | 0.00076312 | 0.00076312 | 0.00076312 | 0.00076312 | 0.00076312 | 0.00076312 | 0.00076312 | 0.00076312 | 0.00076312 | 0 2023: 0.00076312; 1 2024: 0.00076312; 2 2025: 0.00076312; 3 2026: 0.00076312; 4 2027: 0.00076312; 5 2028: 0.00076312; 6 2029: 0.00076312; 7 2030: 0.00076312; 8 2031: 0.00076312; 9 2032: 0.00076312; 10 2033: 0.00076312; 11 2034: 0.00076312; 12 2035: 0.00076312
Residual value (costumization) | -3.8156e-05 | -3.8156e-05 | -3.8156e-05 | -3.8156e-05 | -3.8156e-05 | -3.8156e-05 | -3.8156e-05 | -3.8156e-05 | -3.8156e-05 | -3.8156e-05 | -3.8156e-05 | -3.8156e-05 | -3.8156e-05 | -3.8156e-05 | -3.8156e-05 | 0 2023: -3.8156e-05; 1 2024: -3.8156e-05; 2 2025: -3.8156e-05; 3 2026: -3.8156e-05; 4 2027: -3.8156e-05; 5 2028: -3.8156e-05; 6 2029: -3.8156e-05; 7 2030: -3.8156e-05; 8 2031: -3.8156e-05; 9 2032: -3.8156e-05; 10 2033: -3.8156e-05; 11 2034: -3.8156e-05; 12 2035: -3.8156e-05
Opex fix (admin, crew, insurance) | 0.0036265 | 0.0036265 | 0.0036265 | 0.0036265 | 0.0036265 | 0.0036265 | 0.0036265 | 0.0036265 | 0.0036265 | 0.0036265 | 0.0036265 | 0.0036265 | 0.0036265 | 0.0036265 | 0.0036265 | 0 2023: 0.0036265; 1 2024: 0.0036265; 2 2025: 0.0036265; 3 2026: 0.0036265; 4 2027: 0.0036265; 5 2028: 0.0036265; 6 2029: 0.0036265; 7 2030: 0.0036265; 8 2031: 0.0036265; 9 2032: 0.0036265; 10 2033: 0.0036265; 11 2034: 0.0036265; 12 2035: 0.0036265
Opex maintenance & repair | 0.0026261 | 0.0026261 | 0.0026261 | 0.0026261 | 0.0026261 | 0.0026261 | 0.0026261 | 0.0026261 | 0.0026261 | 0.0026261 | 0.0026261 | 0.0026261 | 0.0026261 | 0.0026261 | 0.0026261 | 0 2023: 0.0026261; 1 2024: 0.0026261; 2 2025: 0.0026261; 3 2026: 0.0026261; 4 2027: 0.0026261; 5 2028: 0.0026261; 6 2029: 0.0026261; 7 2030: 0.0026261; 8 2031: 0.0026261; 9 2032: 0.0026261; 10 2033: 0.0026261; 11 2034: 0.0026261; 12 2035: 0.0026261
Opex var (mode-fees, shunting) | 0.0040016 | 0.0040016 | 0.0040016 | 0.0040016 | 0.0040016 | 0.0040016 | 0.0040016 | 0.0040016 | 0.0040016 | 0.0040016 | 0.0040016 | 0.0040016 | 0.0040016 | 0.0040016 | 0.0040016 | 0 2023: 0.0040016; 1 2024: 0.0040016; 2 2025: 0.0040016; 3 2026: 0.0040016; 4 2027: 0.0040016; 5 2028: 0.0040016; 6 2029: 0.0040016; 7 2030: 0.0040016; 8 2031: 0.0040016; 9 2032: 0.0040016; 10 2033: 0.0040016; 11 2034: 0.0040016; 12 2035: 0.0040016
Fuel Cost | 0.0034276 | 0.0034276 | 0.0034276 | 0.0034276 | 0.0034276 | 0.0034276 | 0.0034276 | 0.0034276 | 0.0034276 | 0.0034276 | 0.0034276 | 0.0034276 | 0.0034276 | 0.0034276 | 0.0034276 | 0 2023: 0.0034276; 1 2024: 0.0034276; 2 2025: 0.0034276; 3 2026: 0.0034276; 4 2027: 0.0034276; 5 2028: 0.0034276; 6 2029: 0.0034276; 7 2030: 0.0034276; 8 2031: 0.0034276; 9 2032: 0.0034276; 10 2033: 0.0034276; 11 2034: 0.0034276; 12 2035: 0.0034276
Market failure (av. utilization) | 0.0062422 | 0.0062433 | 0.0062447 | 0.0062468 | 0.0062497 | 0.0062539 | 0.0062598 | 0.0062682 | 0.0062798 | 0.006296 | 0.006318 | 0.0063477 | 0.0063868 | 0.006437 | 0.0064992 | 0 2023: 0.006573; 1 2024: 0.0066557; 2 2025: 0.0067425; 3 2026: 0.0068273; 4 2027: 0.0069042; 5 2028: 0.0069695; 6 2029: 0.0070218; 7 2030: 0.0070616; 8 2031: 0.0070909; 9 2032: 0.0071118; 10 2033: 0.0071265; 11 2034: 0.0071366; 12 2035: 0.0071436
Payload loss (fuel) | 0 | 0 | 0 | 0 | 0 | 0 | 0 | 0 | 0 | 0 | 0 | 0 | 0 | 0 | 0 | 0 2023: 0; 1 2024: 0; 2 2025: 0; 3 2026: 0; 4 2027: 0; 5 2028: 0; 6 2029: 0; 7 2030: 0; 8 2031: 0; 9 2032: 0; 10 2033: 0; 11 2034: 0; 12 2035: 0
Emission Cost | 0.00091884 | 0.00092102 | 0.00092412 | 0.00092857 | 0.00093492 | 0.00094399 | 0.0009569 | 0.00097524 | 0.0010012 | 0.0010375 | 0.0010881 | 0.0011575 | 0.0012507 | 0.0013725 | 0.001526 | 0 2023: 0.0017101; 1 2024: 0.0019183; 2 2025: 0.0021381; 3 2026: 0.0023536; 4 2027: 0.0025497; 5 2028: 0.0027164; 6 2029: 0.0028499; 7 2030: 0.0029518; 8 2031: 0.0030266; 9 2032: 0.0030802; 10 2033: 0.0031177; 11 2034: 0.0031436; 12 2035: 0.0031614
€/tkm | 0.022217 | 0.022221 | 0.022226 | 0.022234 | 0.022244 | 0.022259 | 0.02228 | 0.02231 | 0.022352 | 0.022409 | 0.022488 | 0.022594 | 0.022734 | 0.022913 | 0.023135 | 0 2023: 0.023399; 1 2024: 0.023694; 2 2025: 0.024004; 3 2026: 0.024307; 4 2027: 0.024582; 5 2028: 0.024815; 6 2029: 0.025002; 7 2030: 0.025144; 8 2031: 0.025248; 9 2032: 0.025323; 10 2033: 0.025375; 11 2034: 0.025412; 12 2035: 0.025436
Railway long-haul: Neo bulk
Diesel
* Capex vehicle: Purchase cost of the non-costumized asset
** Capex installation: May include costumized trailer or application-specific features
DO NOT CHANGE THE WHITE CELLS
COSTUMIZE THE BLUE BOXES
CALCULATOR OUTPUT
Input parameter | 2023 | 2050 |  | Applied cost change factor | [6 empty] | Input Sigmoid function |  |  |  |  | 0 | 1 | 2 | 3 | 4 | 5 | 6 | 7 | 8 | 9 | 10 | 11 | 12 | 13 | 14 | 15 | 16 | 17 | 18 | 19 | 20 | 21 | 22 | 23 | 24 | 25 | 26 | 27
| Start value | End value | Unit | [7 empty] | midway | min | max | a | k | 2023 | 2024 | 2025 | 2026 | 2027 | 2028 | 2029 | 2030 | 2031 | 2032 | 2033 | 2034 | 2035 | 2036 | 2037 | 2038 | 2039 | 2040 | 2041 | 2042 | 2043 | 2044 | 2045 | 2046 | 2047 | 2048 | 2049 | 2050
Capex vehicle | 3500000 | 3500000 | [€] | [7 empty] | 12 | 0 | 1 | 0.9 | 0.4 | 0.9868 | 0.98115 | 0.97312 | 0.96177 | 0.94585 | 0.9237 | 0.89334 | 0.85255 | 0.79921 | 0.73205 | 0.65146 | 0.56032 | 0.46411 | 0.3698 | 0.28394 | 0.21097 | 0.15254 | 0.10795 | 0.075177 | 0.051743 | 0.035319 | 0.023969 | 0.016202 | 0.010922 | 0.0073493 | 0.004939 | 0.0033164 | 0.0022256
Residual value (vehicle) | -525000 | -175000 | [€] | [7 empty] | 12 | 0 | 1 | 0.9 | 0.4 | 0.9868 | 0.98115 | 0.97312 | 0.96177 | 0.94585 | 0.9237 | 0.89334 | 0.85255 | 0.79921 | 0.73205 | 0.65146 | 0.56032 | 0.46411 | 0.3698 | 0.28394 | 0.21097 | 0.15254 | 0.10795 | 0.075177 | 0.051743 | 0.035319 | 0.023969 | 0.016202 | 0.010922 | 0.0073493 | 0.004939 | 0.0033164 | 0.0022256
Capex costumization | 3500000 | 3500000 | [€] | [7 empty] | 12 | 0 | 1 | 0.9 | 0.4 | 0.9868 | 0.98115 | 0.97312 | 0.96177 | 0.94585 | 0.9237 | 0.89334 | 0.85255 | 0.79921 | 0.73205 | 0.65146 | 0.56032 | 0.46411 | 0.3698 | 0.28394 | 0.21097 | 0.15254 | 0.10795 | 0.075177 | 0.051743 | 0.035319 | 0.023969 | 0.016202 | 0.010922 | 0.0073493 | 0.004939 | 0.0033164 | 0.0022256
Residual value (costumization) | -175000 | -175000 | [€] | [7 empty] | 12 | 0 | 1 | 0.9 | 0.4 | 0.9868 | 0.98115 | 0.97312 | 0.96177 | 0.94585 | 0.9237 | 0.89334 | 0.85255 | 0.79921 | 0.73205 | 0.65146 | 0.56032 | 0.46411 | 0.3698 | 0.28394 | 0.21097 | 0.15254 | 0.10795 | 0.075177 | 0.051743 | 0.035319 | 0.023969 | 0.016202 | 0.010922 | 0.0073493 | 0.004939 | 0.0033164 | 0.0022256
WACC | 0.06 | 0.06 | [%] | [7 empty] | 12 | 0 | 1 | 0.9 | 0.4 | 0.9868 | 0.98115 | 0.97312 | 0.96177 | 0.94585 | 0.9237 | 0.89334 | 0.85255 | 0.79921 | 0.73205 | 0.65146 | 0.56032 | 0.46411 | 0.3698 | 0.28394 | 0.21097 | 0.15254 | 0.10795 | 0.075177 | 0.051743 | 0.035319 | 0.023969 | 0.016202 | 0.010922 | 0.0073493 | 0.004939 | 0.0033164 | 0.0022256
Opex fix (admin, crew, insurance) | 650000 | 650000 | [€/a] | [7 empty] | 12 | 0 | 1 | 0.9 | 0.4 | 0.9868 | 0.98115 | 0.97312 | 0.96177 | 0.94585 | 0.9237 | 0.89334 | 0.85255 | 0.79921 | 0.73205 | 0.65146 | 0.56032 | 0.46411 | 0.3698 | 0.28394 | 0.21097 | 0.15254 | 0.10795 | 0.075177 | 0.051743 | 0.035319 | 0.023969 | 0.016202 | 0.010922 | 0.0073493 | 0.004939 | 0.0033164 | 0.0022256
Opex maintenance & repair | 1050000 | 1050000 | [€/a] | [7 empty] | 12 | 0 | 1 | 0.9 | 0.4 | 0.9868 | 0.98115 | 0.97312 | 0.96177 | 0.94585 | 0.9237 | 0.89334 | 0.85255 | 0.79921 | 0.73205 | 0.65146 | 0.56032 | 0.46411 | 0.3698 | 0.28394 | 0.21097 | 0.15254 | 0.10795 | 0.075177 | 0.051743 | 0.035319 | 0.023969 | 0.016202 | 0.010922 | 0.0073493 | 0.004939 | 0.0033164 | 0.0022256
Opex var (mode-fees, shunting) | 3.9216 | 3.9216 | [€/km] | [7 empty] | 12 | 0 | 1 | 0.9 | 0.4 | 0.9868 | 0.98115 | 0.97312 | 0.96177 | 0.94585 | 0.9237 | 0.89334 | 0.85255 | 0.79921 | 0.73205 | 0.65146 | 0.56032 | 0.46411 | 0.3698 | 0.28394 | 0.21097 | 0.15254 | 0.10795 | 0.075177 | 0.051743 | 0.035319 | 0.023969 | 0.016202 | 0.010922 | 0.0073493 | 0.004939 | 0.0033164 | 0.0022256
Fuel Economy | 76.7776 | 76.7776 | [kWh/km] | [7 empty] | 12 | 0 | 1 | 0.9 | 0.4 | 0.9868 | 0.98115 | 0.97312 | 0.96177 | 0.94585 | 0.9237 | 0.89334 | 0.85255 | 0.79921 | 0.73205 | 0.65146 | 0.56032 | 0.46411 | 0.3698 | 0.28394 | 0.21097 | 0.15254 | 0.10795 | 0.075177 | 0.051743 | 0.035319 | 0.023969 | 0.016202 | 0.010922 | 0.0073493 | 0.004939 | 0.0033164 | 0.0022256
Fuel Cost | 0.1 | 0.1 | [€/kWh] | [7 empty] | 12 | 0 | 1 | 0.9 | 0.4 | 0.9868 | 0.98115 | 0.97312 | 0.96177 | 0.94585 | 0.9237 | 0.89334 | 0.85255 | 0.79921 | 0.73205 | 0.65146 | 0.56032 | 0.46411 | 0.3698 | 0.28394 | 0.21097 | 0.15254 | 0.10795 | 0.075177 | 0.051743 | 0.035319 | 0.023969 | 0.016202 | 0.010922 | 0.0073493 | 0.004939 | 0.0033164 | 0.0022256
Emission Cost | 2.047 | 7.1644 | [8 empty] | 17 | 0 | 1 | 0.9 | 0.4 | 0.9978 | 0.99685 | 0.99549 | 0.99355 | 0.99077 | 0.9868 | 0.98115 | 0.97312 | 0.96177 | 0.94585 | 0.9237 | 0.89334 | 0.85255 | 0.79921 | 0.73205 | 0.65146 | 0.56032 | 0.46411 | 0.3698 | 0.28394 | 0.21097 | 0.15254 | 0.10795 | 0.075177 | 0.051743 | 0.035319 | 0.023969 | 0.016202
Lifetime vehicle | 20 | 20 | [a] | [7 empty] | 12 | 0 | 1 | 0.9 | 0.4 | 0.9868 | 0.98115 | 0.97312 | 0.96177 | 0.94585 | 0.9237 | 0.89334 | 0.85255 | 0.79921 | 0.73205 | 0.65146 | 0.56032 | 0.46411 | 0.3698 | 0.28394 | 0.21097 | 0.15254 | 0.10795 | 0.075177 | 0.051743 | 0.035319 | 0.023969 | 0.016202 | 0.010922 | 0.0073493 | 0.004939 | 0.0033164 | 0.0022256
Lifetime costumization | 30 | 30 | [a] | [7 empty] | 12 | 0 | 1 | 0.9 | 0.4 | 0.9868 | 0.98115 | 0.97312 | 0.96177 | 0.94585 | 0.9237 | 0.89334 | 0.85255 | 0.79921 | 0.73205 | 0.65146 | 0.56032 | 0.46411 | 0.3698 | 0.28394 | 0.21097 | 0.15254 | 0.10795 | 0.075177 | 0.051743 | 0.035319 | 0.023969 | 0.016202 | 0.010922 | 0.0073493 | 0.004939 | 0.0033164 | 0.0022256
Tonnage . | 2800 | 2800 | [t] | [7 empty] | 12 | 0 | 1 | 0.9 | 0.4 | 0.9868 | 0.98115 | 0.97312 | 0.96177 | 0.94585 | 0.9237 | 0.89334 | 0.85255 | 0.79921 | 0.73205 | 0.65146 | 0.56032 | 0.46411 | 0.3698 | 0.28394 | 0.21097 | 0.15254 | 0.10795 | 0.075177 | 0.051743 | 0.035319 | 0.023969 | 0.016202 | 0.010922 | 0.0073493 | 0.004939 | 0.0033164 | 0.0022256
Market failure (av. utilization) | 0.42667 | 0.42667 | [%] | [7 empty] | 12 | 0 | 1 | 0.9 | 0.4 | 0.9868 | 0.98115 | 0.97312 | 0.96177 | 0.94585 | 0.9237 | 0.89334 | 0.85255 | 0.79921 | 0.73205 | 0.65146 | 0.56032 | 0.46411 | 0.3698 | 0.28394 | 0.21097 | 0.15254 | 0.10795 | 0.075177 | 0.051743 | 0.035319 | 0.023969 | 0.016202 | 0.010922 | 0.0073493 | 0.004939 | 0.0033164 | 0.0022256
Payload loss (fuel) | 0 | 0 | [%] | [7 empty] | 12 | 0 | 1 | 0.9 | 0.4 | 0.9868 | 0.98115 | 0.97312 | 0.96177 | 0.94585 | 0.9237 | 0.89334 | 0.85255 | 0.79921 | 0.73205 | 0.65146 | 0.56032 | 0.46411 | 0.3698 | 0.28394 | 0.21097 | 0.15254 | 0.10795 | 0.075177 | 0.051743 | 0.035319 | 0.023969 | 0.016202 | 0.010922 | 0.0073493 | 0.004939 | 0.0033164 | 0.0022256
Annual Mileage | 178500 | 178500 | [km/a] | [7 empty] | 12 | 0 | 1 | 0.9 | 0.4 | 0.9868 | 0.98115 | 0.97312 | 0.96177 | 0.94585 | 0.9237 | 0.89334 | 0.85255 | 0.79921 | 0.73205 | 0.65146 | 0.56032 | 0.46411 | 0.3698 | 0.28394 | 0.21097 | 0.15254 | 0.10795 | 0.075177 | 0.051743 | 0.035319 | 0.023969 | 0.016202 | 0.010922 | 0.0073493 | 0.004939 | 0.0033164 | 0.0022256
Calulation | 2023 | 2024 | 2025 | 2026 | 2027 | 2028 | 2029 | 2030 | 2031 | 2032 | 2033 | 2034 | 2035 | 2036 | 2037 | 0 2023: 2038; 1 2024: 2039; 2 2025: 2040; 3 2026: 2041; 4 2027: 2042; 5 2028: 2043; 6 2029: 2044; 7 2030: 2045; 8 2031: 2046; 9 2032: 2047; 10 2033: 2048; 11 2034: 2049; 12 2035: 2050
Capex vehicle | 3500000 | 3500000 | 3500000 | 3500000 | 3500000 | 3500000 | 3500000 | 3500000 | 3500000 | 3500000 | 3500000 | 3500000 | 3500000 | 3500000 | 3500000 | 0 2023: 3500000; 1 2024: 3500000; 2 2025: 3500000; 3 2026: 3500000; 4 2027: 3500000; 5 2028: 3500000; 6 2029: 3500000; 7 2030: 3500000; 8 2031: 3500000; 9 2032: 3500000; 10 2033: 3500000; 11 2034: 3500000; 12 2035: 3500000
Residual value (vehicle) | -520379.2516 | -518400.7842 | -515591.6441 | -511621.1946 | -506046.755 | -498296.2605 | -487670.6225 | -473390.9036 | -454724.5523 | -431217.4379 | -403009.5754 | -371112.8676 | -337439.6441 | -304429.0466 | -274378.8202 | 0 2023: -248840.4071; 1 2024: -228388.7118; 2 2025: -212783.1606; 3 2026: -201311.8289; 4 2027: -193109.9927; 5 2028: -187361.7167; 6 2029: -183389.3047; 7 2030: -180670.7852; 8 2031: -178822.7842; 9 2032: -177572.2625; 10 2033: -176728.6592; 11 2034: -176160.7496; 12 2035: -175778.9727
Capex costumization | 3500000 | 3500000 | 3500000 | 3500000 | 3500000 | 3500000 | 3500000 | 3500000 | 3500000 | 3500000 | 3500000 | 3500000 | 3500000 | 3500000 | 3500000 | 0 2023: 3500000; 1 2024: 3500000; 2 2025: 3500000; 3 2026: 3500000; 4 2027: 3500000; 5 2028: 3500000; 6 2029: 3500000; 7 2030: 3500000; 8 2031: 3500000; 9 2032: 3500000; 10 2033: 3500000; 11 2034: 3500000; 12 2035: 3500000
Residual value (costumization) | -175000 | -175000 | -175000 | -175000 | -175000 | -175000 | -175000 | -175000 | -175000 | -175000 | -175000 | -175000 | -175000 | -175000 | -175000 | 0 2023: -175000; 1 2024: -175000; 2 2025: -175000; 3 2026: -175000; 4 2027: -175000; 5 2028: -175000; 6 2029: -175000; 7 2030: -175000; 8 2031: -175000; 9 2032: -175000; 10 2033: -175000; 11 2034: -175000; 12 2035: -175000
WACC | 0.06 | 0.06 | 0.06 | 0.06 | 0.06 | 0.06 | 0.06 | 0.06 | 0.06 | 0.06 | 0.06 | 0.06 | 0.06 | 0.06 | 0.06 | 0 2023: 0.06; 1 2024: 0.06; 2 2025: 0.06; 3 2026: 0.06; 4 2027: 0.06; 5 2028: 0.06; 6 2029: 0.06; 7 2030: 0.06; 8 2031: 0.06; 9 2032: 0.06; 10 2033: 0.06; 11 2034: 0.06; 12 2035: 0.06
Opex fix (admin, crew, insurance) | 650000 | 650000 | 650000 | 650000 | 650000 | 650000 | 650000 | 650000 | 650000 | 650000 | 650000 | 650000 | 650000 | 650000 | 650000 | 0 2023: 650000; 1 2024: 650000; 2 2025: 650000; 3 2026: 650000; 4 2027: 650000; 5 2028: 650000; 6 2029: 650000; 7 2030: 650000; 8 2031: 650000; 9 2032: 650000; 10 2033: 650000; 11 2034: 650000; 12 2035: 650000
Opex maintenance & repair | 1050000 | 1050000 | 1050000 | 1050000 | 1050000 | 1050000 | 1050000 | 1050000 | 1050000 | 1050000 | 1050000 | 1050000 | 1050000 | 1050000 | 1050000 | 0 2023: 1050000; 1 2024: 1050000; 2 2025: 1050000; 3 2026: 1050000; 4 2027: 1050000; 5 2028: 1050000; 6 2029: 1050000; 7 2030: 1050000; 8 2031: 1050000; 9 2032: 1050000; 10 2033: 1050000; 11 2034: 1050000; 12 2035: 1050000
Opex var (mode-fees, shunting) | 3.9216 | 3.9216 | 3.9216 | 3.9216 | 3.9216 | 3.9216 | 3.9216 | 3.9216 | 3.9216 | 3.9216 | 3.9216 | 3.9216 | 3.9216 | 3.9216 | 3.9216 | 0 2023: 3.9216; 1 2024: 3.9216; 2 2025: 3.9216; 3 2026: 3.9216; 4 2027: 3.9216; 5 2028: 3.9216; 6 2029: 3.9216; 7 2030: 3.9216; 8 2031: 3.9216; 9 2032: 3.9216; 10 2033: 3.9216; 11 2034: 3.9216; 12 2035: 3.9216
Fuel Economy | 76.7776 | 76.7776 | 76.7776 | 76.7776 | 76.7776 | 76.7776 | 76.7776 | 76.7776 | 76.7776 | 76.7776 | 76.7776 | 76.7776 | 76.7776 | 76.7776 | 76.7776 | 0 2023: 76.7776; 1 2024: 76.7776; 2 2025: 76.7776; 3 2026: 76.7776; 4 2027: 76.7776; 5 2028: 76.7776; 6 2029: 76.7776; 7 2030: 76.7776; 8 2031: 76.7776; 9 2032: 76.7776; 10 2033: 76.7776; 11 2034: 76.7776; 12 2035: 76.7776
Fuel Cost | 0.1 | 0.1 | 0.1 | 0.1 | 0.1 | 0.1 | 0.1 | 0.1 | 0.1 | 0.1 | 0.1 | 0.1 | 0.1 | 0.1 | 0.1 | 0 2023: 0.1; 1 2024: 0.1; 2 2025: 0.1; 3 2026: 0.1; 4 2027: 0.1; 5 2028: 0.1; 6 2029: 0.1; 7 2030: 0.1; 8 2031: 0.1; 9 2032: 0.1; 10 2033: 0.1; 11 2034: 0.1; 12 2035: 0.1
Emission Cost | 2.0582 | 2.0631 | 2.07 | 2.08 | 2.0942 | 2.1145 | 2.1435 | 2.1845 | 2.2426 | 2.3241 | 2.4374 | 2.5928 | 2.8016 | 3.0745 | 3.4182 | 0 2023: 3.8306; 1 2024: 4.297; 2 2025: 4.7893; 3 2026: 5.272; 4 2027: 5.7114; 5 2028: 6.0848; 6 2029: 6.3838; 7 2030: 6.612; 8 2031: 6.7797; 9 2032: 6.8996; 10 2033: 6.9837; 11 2034: 7.0417; 12 2035: 7.0815
Lifetime vehicle | 20 | 20 | 20 | 20 | 20 | 20 | 20 | 20 | 20 | 20 | 20 | 20 | 20 | 20 | 20 | 0 2023: 20; 1 2024: 20; 2 2025: 20; 3 2026: 20; 4 2027: 20; 5 2028: 20; 6 2029: 20; 7 2030: 20; 8 2031: 20; 9 2032: 20; 10 2033: 20; 11 2034: 20; 12 2035: 20
Lifetime costumization | 30 | 30 | 30 | 30 | 30 | 30 | 30 | 30 | 30 | 30 | 30 | 30 | 30 | 30 | 30 | 0 2023: 30; 1 2024: 30; 2 2025: 30; 3 2026: 30; 4 2027: 30; 5 2028: 30; 6 2029: 30; 7 2030: 30; 8 2031: 30; 9 2032: 30; 10 2033: 30; 11 2034: 30; 12 2035: 30
Tonnage . | 2800 | 2800 | 2800 | 2800 | 2800 | 2800 | 2800 | 2800 | 2800 | 2800 | 2800 | 2800 | 2800 | 2800 | 2800 | 0 2023: 2800; 1 2024: 2800; 2 2025: 2800; 3 2026: 2800; 4 2027: 2800; 5 2028: 2800; 6 2029: 2800; 7 2030: 2800; 8 2031: 2800; 9 2032: 2800; 10 2033: 2800; 11 2034: 2800; 12 2035: 2800
Market failure (av. utilization) | 955.7333 | 955.7333 | 955.7333 | 955.7333 | 955.7333 | 955.7333 | 955.7333 | 955.7333 | 955.7333 | 955.7333 | 955.7333 | 955.7333 | 955.7333 | 955.7333 | 955.7333 | 0 2023: 955.7333; 1 2024: 955.7333; 2 2025: 955.7333; 3 2026: 955.7333; 4 2027: 955.7333; 5 2028: 955.7333; 6 2029: 955.7333; 7 2030: 955.7333; 8 2031: 955.7333; 9 2032: 955.7333; 10 2033: 955.7333; 11 2034: 955.7333; 12 2035: 955.7333
Payload loss (fuel) | 0 | 0 | 0 | 0 | 0 | 0 | 0 | 0 | 0 | 0 | 0 | 0 | 0 | 0 | 0 | 0 2023: 0; 1 2024: 0; 2 2025: 0; 3 2026: 0; 4 2027: 0; 5 2028: 0; 6 2029: 0; 7 2030: 0; 8 2031: 0; 9 2032: 0; 10 2033: 0; 11 2034: 0; 12 2035: 0
Annual Mileage | 178500 | 178500 | 178500 | 178500 | 178500 | 178500 | 178500 | 178500 | 178500 | 178500 | 178500 | 178500 | 178500 | 178500 | 178500 | 0 2023: 178500; 1 2024: 178500; 2 2025: 178500; 3 2026: 178500; 4 2027: 178500; 5 2028: 178500; 6 2029: 178500; 7 2030: 178500; 8 2031: 178500; 9 2032: 178500; 10 2033: 178500; 11 2034: 178500; 12 2035: 178500
Calulation | 2023 | 2024 | 2025 | 2026 | 2027 | 2028 | 2029 | 2030 | 2031 | 2032 | 2033 | 2034 | 2035 | 2036 | 2037 | 0 2023: 2038; 1 2024: 2039; 2 2025: 2040; 3 2026: 2041; 4 2027: 2042; 5 2028: 2043; 6 2029: 2044; 7 2030: 2045; 8 2031: 2046; 9 2032: 2047; 10 2033: 2048; 11 2034: 2049; 12 2035: 2050
Capex vehicle | 305145.9494 | 305145.9494 | 305145.9494 | 305145.9494 | 305145.9494 | 305145.9494 | 305145.9494 | 305145.9494 | 305145.9494 | 305145.9494 | 305145.9494 | 305145.9494 | 305145.9494 | 305145.9494 | 305145.9494 | 0 2023: 305145.9494; 1 2024: 305145.9494; 2 2025: 305145.9494; 3 2026: 305145.9494; 4 2027: 305145.9494; 5 2028: 305145.9494; 6 2029: 305145.9494; 7 2030: 305145.9494; 8 2031: 305145.9494; 9 2032: 305145.9494; 10 2033: 305145.9494; 11 2034: 305145.9494; 12 2035: 305145.9494
Residual value (vehicle) | -45369.0345 | -45196.5427 | -44951.6291 | -44605.4672 | -44119.4621 | -43443.7387 | -42517.3472 | -41272.3762 | -39644.9586 | -37595.5013 | -35136.2113 | -32355.3109 | -29419.5259 | -26541.5116 | -23921.5959 | 0 2023: -21695.0406; 1 2024: -19911.9687; 2 2025: -18551.4056; 3 2026: -17551.2826; 4 2027: -16836.2092; 5 2028: -16335.0483; 6 2029: -15988.7153; 7 2030: -15751.7024; 8 2031: -15590.5852; 9 2032: -15481.559; 10 2033: -15408.0099; 11 2034: -15358.4969; 12 2035: -15325.2119
Capex costumization | 254271.1902 | 254271.1902 | 254271.1902 | 254271.1902 | 254271.1902 | 254271.1902 | 254271.1902 | 254271.1902 | 254271.1902 | 254271.1902 | 254271.1902 | 254271.1902 | 254271.1902 | 254271.1902 | 254271.1902 | 0 2023: 254271.1902; 1 2024: 254271.1902; 2 2025: 254271.1902; 3 2026: 254271.1902; 4 2027: 254271.1902; 5 2028: 254271.1902; 6 2029: 254271.1902; 7 2030: 254271.1902; 8 2031: 254271.1902; 9 2032: 254271.1902; 10 2033: 254271.1902; 11 2034: 254271.1902; 12 2035: 254271.1902
Residual value (costumization) | -12713.5595 | -12713.5595 | -12713.5595 | -12713.5595 | -12713.5595 | -12713.5595 | -12713.5595 | -12713.5595 | -12713.5595 | -12713.5595 | -12713.5595 | -12713.5595 | -12713.5595 | -12713.5595 | -12713.5595 | 0 2023: -12713.5595; 1 2024: -12713.5595; 2 2025: -12713.5595; 3 2026: -12713.5595; 4 2027: -12713.5595; 5 2028: -12713.5595; 6 2029: -12713.5595; 7 2030: -12713.5595; 8 2031: -12713.5595; 9 2032: -12713.5595; 10 2033: -12713.5595; 11 2034: -12713.5595; 12 2035: -12713.5595
Opex fix (admin, crew, insurance) | 650000 | 650000 | 650000 | 650000 | 650000 | 650000 | 650000 | 650000 | 650000 | 650000 | 650000 | 650000 | 650000 | 650000 | 650000 | 0 2023: 650000; 1 2024: 650000; 2 2025: 650000; 3 2026: 650000; 4 2027: 650000; 5 2028: 650000; 6 2029: 650000; 7 2030: 650000; 8 2031: 650000; 9 2032: 650000; 10 2033: 650000; 11 2034: 650000; 12 2035: 650000
Opex maintenance & repair | 1050000 | 1050000 | 1050000 | 1050000 | 1050000 | 1050000 | 1050000 | 1050000 | 1050000 | 1050000 | 1050000 | 1050000 | 1050000 | 1050000 | 1050000 | 0 2023: 1050000; 1 2024: 1050000; 2 2025: 1050000; 3 2026: 1050000; 4 2027: 1050000; 5 2028: 1050000; 6 2029: 1050000; 7 2030: 1050000; 8 2031: 1050000; 9 2032: 1050000; 10 2033: 1050000; 11 2034: 1050000; 12 2035: 1050000
Opex var (mode-fees, shunting) | 700000 | 700000 | 700000 | 700000 | 700000 | 700000 | 700000 | 700000 | 700000 | 700000 | 700000 | 700000 | 700000 | 700000 | 700000 | 0 2023: 700000; 1 2024: 700000; 2 2025: 700000; 3 2026: 700000; 4 2027: 700000; 5 2028: 700000; 6 2029: 700000; 7 2030: 700000; 8 2031: 700000; 9 2032: 700000; 10 2033: 700000; 11 2034: 700000; 12 2035: 700000
Fuel Cost | 1370480.16 | 1370480.16 | 1370480.16 | 1370480.16 | 1370480.16 | 1370480.16 | 1370480.16 | 1370480.16 | 1370480.16 | 1370480.16 | 1370480.16 | 1370480.16 | 1370480.16 | 1370480.16 | 1370480.16 | 0 2023: 1370480.16; 1 2024: 1370480.16; 2 2025: 1370480.16; 3 2026: 1370480.16; 4 2027: 1370480.16; 5 2028: 1370480.16; 6 2029: 1370480.16; 7 2030: 1370480.16; 8 2031: 1370480.16; 9 2032: 1370480.16; 10 2033: 1370480.16; 11 2034: 1370480.16; 12 2035: 1370480.16
Emission Cost | 367390.7275 | 368258.6548 | 369501.0735 | 371278.4408 | 373818.6909 | 377444.1768 | 382607.7581 | 389939.3033 | 400301.738 | 414850.4093 | 435078.3438 | 462810.0853 | 500078.5741 | 548795.6888 | 610146.6606 | 0 2023: 683766.0655; 1 2024: 767012.9491; 2 2025: 854896.3425; 3 2026: 941050.3552; 4 2027: 1019478.1262; 5 2028: 1086130.5633; 6 2029: 1139507.2286; 7 2030: 1180235.9933; 8 2031: 1210174.9018; 9 2032: 1231580.7882; 10 2033: 1246583.1534; 11 2034: 1256950.7098; 12 2035: 1264045.7454
€/a | 4639205.4331 | 4640245.8522 | 4641733.1846 | 4643856.7138 | 4646882.9689 | 4651184.1782 | 4657274.1511 | 4665850.6673 | 4677840.5195 | 4694438.6482 | 4717125.8727 | 4747638.5144 | 4787842.7884 | 4839437.9174 | 4903408.8048 | 0 2023: 4979254.765; 1 2024: 5064284.7206; 2 2025: 5153528.6771; 3 2026: 5240682.8127; 4 2027: 5319825.6572; 5 2028: 5386979.2552; 6 2029: 5440702.2535; 7 2030: 5481668.031; 8 2031: 5511768.0567; 9 2032: 5533282.9693; 10 2033: 5548358.8837; 11 2034: 5558775.9531; 12 2035: 5565904.2736
Calulation | 2023 | 2024 | 2025 | 2026 | 2027 | 2028 | 2029 | 2030 | 2031 | 2032 | 2033 | 2034 | 2035 | 2036 | 2037 | 0 2023: 2038; 1 2024: 2039; 2 2025: 2040; 3 2026: 2041; 4 2027: 2042; 5 2028: 2043; 6 2029: 2044; 7 2030: 2045; 8 2031: 2046; 9 2032: 2047; 10 2033: 2048; 11 2034: 2049; 12 2035: 2050
Capex vehicle | 1.7095 | 1.7095 | 1.7095 | 1.7095 | 1.7095 | 1.7095 | 1.7095 | 1.7095 | 1.7095 | 1.7095 | 1.7095 | 1.7095 | 1.7095 | 1.7095 | 1.7095 | 0 2023: 1.7095; 1 2024: 1.7095; 2 2025: 1.7095; 3 2026: 1.7095; 4 2027: 1.7095; 5 2028: 1.7095; 6 2029: 1.7095; 7 2030: 1.7095; 8 2031: 1.7095; 9 2032: 1.7095; 10 2033: 1.7095; 11 2034: 1.7095; 12 2035: 1.7095
Residual value (vehicle) | -0.25417 | -0.2532 | -0.25183 | -0.24989 | -0.24717 | -0.24338 | -0.23819 | -0.23122 | -0.2221 | -0.21062 | -0.19684 | -0.18126 | -0.16482 | -0.14869 | -0.13401 | 0 2023: -0.12154; 1 2024: -0.11155; 2 2025: -0.10393; 3 2026: -0.098327; 4 2027: -0.09432; 5 2028: -0.091513; 6 2029: -0.089573; 7 2030: -0.088245; 8 2031: -0.087342; 9 2032: -0.086731; 10 2033: -0.086319; 11 2034: -0.086042; 12 2035: -0.085856
Capex costumization | 1.4245 | 1.4245 | 1.4245 | 1.4245 | 1.4245 | 1.4245 | 1.4245 | 1.4245 | 1.4245 | 1.4245 | 1.4245 | 1.4245 | 1.4245 | 1.4245 | 1.4245 | 0 2023: 1.4245; 1 2024: 1.4245; 2 2025: 1.4245; 3 2026: 1.4245; 4 2027: 1.4245; 5 2028: 1.4245; 6 2029: 1.4245; 7 2030: 1.4245; 8 2031: 1.4245; 9 2032: 1.4245; 10 2033: 1.4245; 11 2034: 1.4245; 12 2035: 1.4245
Residual value (costumization) | -0.071224 | -0.071224 | -0.071224 | -0.071224 | -0.071224 | -0.071224 | -0.071224 | -0.071224 | -0.071224 | -0.071224 | -0.071224 | -0.071224 | -0.071224 | -0.071224 | -0.071224 | 0 2023: -0.071224; 1 2024: -0.071224; 2 2025: -0.071224; 3 2026: -0.071224; 4 2027: -0.071224; 5 2028: -0.071224; 6 2029: -0.071224; 7 2030: -0.071224; 8 2031: -0.071224; 9 2032: -0.071224; 10 2033: -0.071224; 11 2034: -0.071224; 12 2035: -0.071224
Opex fix (admin, crew, insurance) | 3.6415 | 3.6415 | 3.6415 | 3.6415 | 3.6415 | 3.6415 | 3.6415 | 3.6415 | 3.6415 | 3.6415 | 3.6415 | 3.6415 | 3.6415 | 3.6415 | 3.6415 | 0 2023: 3.6415; 1 2024: 3.6415; 2 2025: 3.6415; 3 2026: 3.6415; 4 2027: 3.6415; 5 2028: 3.6415; 6 2029: 3.6415; 7 2030: 3.6415; 8 2031: 3.6415; 9 2032: 3.6415; 10 2033: 3.6415; 11 2034: 3.6415; 12 2035: 3.6415
Opex maintenance & repair | 5.8824 | 5.8824 | 5.8824 | 5.8824 | 5.8824 | 5.8824 | 5.8824 | 5.8824 | 5.8824 | 5.8824 | 5.8824 | 5.8824 | 5.8824 | 5.8824 | 5.8824 | 0 2023: 5.8824; 1 2024: 5.8824; 2 2025: 5.8824; 3 2026: 5.8824; 4 2027: 5.8824; 5 2028: 5.8824; 6 2029: 5.8824; 7 2030: 5.8824; 8 2031: 5.8824; 9 2032: 5.8824; 10 2033: 5.8824; 11 2034: 5.8824; 12 2035: 5.8824
Opex var (mode-fees, shunting) | 3.9216 | 3.9216 | 3.9216 | 3.9216 | 3.9216 | 3.9216 | 3.9216 | 3.9216 | 3.9216 | 3.9216 | 3.9216 | 3.9216 | 3.9216 | 3.9216 | 3.9216 | 0 2023: 3.9216; 1 2024: 3.9216; 2 2025: 3.9216; 3 2026: 3.9216; 4 2027: 3.9216; 5 2028: 3.9216; 6 2029: 3.9216; 7 2030: 3.9216; 8 2031: 3.9216; 9 2032: 3.9216; 10 2033: 3.9216; 11 2034: 3.9216; 12 2035: 3.9216
Fuel Cost | 7.6778 | 7.6778 | 7.6778 | 7.6778 | 7.6778 | 7.6778 | 7.6778 | 7.6778 | 7.6778 | 7.6778 | 7.6778 | 7.6778 | 7.6778 | 7.6778 | 7.6778 | 0 2023: 7.6778; 1 2024: 7.6778; 2 2025: 7.6778; 3 2026: 7.6778; 4 2027: 7.6778; 5 2028: 7.6778; 6 2029: 7.6778; 7 2030: 7.6778; 8 2031: 7.6778; 9 2032: 7.6778; 10 2033: 7.6778; 11 2034: 7.6778; 12 2035: 7.6778
Emission Cost | 2.0582 | 2.0631 | 2.07 | 2.08 | 2.0942 | 2.1145 | 2.1435 | 2.1845 | 2.2426 | 2.3241 | 2.4374 | 2.5928 | 2.8016 | 3.0745 | 3.4182 | 0 2023: 3.8306; 1 2024: 4.297; 2 2025: 4.7893; 3 2026: 5.272; 4 2027: 5.7114; 5 2028: 6.0848; 6 2029: 6.3838; 7 2030: 6.612; 8 2031: 6.7797; 9 2032: 6.8996; 10 2033: 6.9837; 11 2034: 7.0417; 12 2035: 7.0815
€/km | 26.1324 | 26.1382 | 26.1466 | 26.1585 | 26.1754 | 26.1995 | 26.2336 | 26.2817 | 26.3488 | 26.4418 | 26.5689 | 26.7399 | 26.9651 | 27.2541 | 27.6125 | 0 2023: 28.0374; 1 2024: 28.5138; 2 2025: 29.0138; 3 2026: 29.502; 4 2027: 29.9454; 5 2028: 30.3216; 6 2029: 30.6226; 7 2030: 30.8521; 8 2031: 31.0207; 9 2032: 31.1412; 10 2033: 31.2257; 11 2034: 31.2841; 12 2035: 31.324
Calulation | 2023 | 2024 | 2025 | 2026 | 2027 | 2028 | 2029 | 2030 | 2031 | 2032 | 2033 | 2034 | 2035 | 2036 | 2037 | 0 2023: 2038; 1 2024: 2039; 2 2025: 2040; 3 2026: 2041; 4 2027: 2042; 5 2028: 2043; 6 2029: 2044; 7 2030: 2045; 8 2031: 2046; 9 2032: 2047; 10 2033: 2048; 11 2034: 2049; 12 2035: 2050
Capex vehicle | 0.00061054 | 0.00061054 | 0.00061054 | 0.00061054 | 0.00061054 | 0.00061054 | 0.00061054 | 0.00061054 | 0.00061054 | 0.00061054 | 0.00061054 | 0.00061054 | 0.00061054 | 0.00061054 | 0.00061054 | 0 2023: 0.00061054; 1 2024: 0.00061054; 2 2025: 0.00061054; 3 2026: 0.00061054; 4 2027: 0.00061054; 5 2028: 0.00061054; 6 2029: 0.00061054; 7 2030: 0.00061054; 8 2031: 0.00061054; 9 2032: 0.00061054; 10 2033: 0.00061054; 11 2034: 0.00061054; 12 2035: 0.00061054
Residual value (vehicle) | -9.0774e-05 | -9.0429e-05 | -8.9939e-05 | -8.9247e-05 | -8.8274e-05 | -8.6922e-05 | -8.5069e-05 | -8.2578e-05 | -7.9322e-05 | -7.5221e-05 | -7.0301e-05 | -6.4737e-05 | -5.8863e-05 | -5.3104e-05 | -4.7862e-05 | 0 2023: -4.3407e-05; 1 2024: -3.984e-05; 2 2025: -3.7118e-05; 3 2026: -3.5117e-05; 4 2027: -3.3686e-05; 5 2028: -3.2683e-05; 6 2029: -3.199e-05; 7 2030: -3.1516e-05; 8 2031: -3.1194e-05; 9 2032: -3.0976e-05; 10 2033: -3.0828e-05; 11 2034: -3.0729e-05; 12 2035: -3.0663e-05
Capex costumization | 0.00050875 | 0.00050875 | 0.00050875 | 0.00050875 | 0.00050875 | 0.00050875 | 0.00050875 | 0.00050875 | 0.00050875 | 0.00050875 | 0.00050875 | 0.00050875 | 0.00050875 | 0.00050875 | 0.00050875 | 0 2023: 0.00050875; 1 2024: 0.00050875; 2 2025: 0.00050875; 3 2026: 0.00050875; 4 2027: 0.00050875; 5 2028: 0.00050875; 6 2029: 0.00050875; 7 2030: 0.00050875; 8 2031: 0.00050875; 9 2032: 0.00050875; 10 2033: 0.00050875; 11 2034: 0.00050875; 12 2035: 0.00050875
Residual value (costumization) | -2.5437e-05 | -2.5437e-05 | -2.5437e-05 | -2.5437e-05 | -2.5437e-05 | -2.5437e-05 | -2.5437e-05 | -2.5437e-05 | -2.5437e-05 | -2.5437e-05 | -2.5437e-05 | -2.5437e-05 | -2.5437e-05 | -2.5437e-05 | -2.5437e-05 | 0 2023: -2.5437e-05; 1 2024: -2.5437e-05; 2 2025: -2.5437e-05; 3 2026: -2.5437e-05; 4 2027: -2.5437e-05; 5 2028: -2.5437e-05; 6 2029: -2.5437e-05; 7 2030: -2.5437e-05; 8 2031: -2.5437e-05; 9 2032: -2.5437e-05; 10 2033: -2.5437e-05; 11 2034: -2.5437e-05; 12 2035: -2.5437e-05
Opex fix (admin, crew, insurance) | 0.0013005 | 0.0013005 | 0.0013005 | 0.0013005 | 0.0013005 | 0.0013005 | 0.0013005 | 0.0013005 | 0.0013005 | 0.0013005 | 0.0013005 | 0.0013005 | 0.0013005 | 0.0013005 | 0.0013005 | 0 2023: 0.0013005; 1 2024: 0.0013005; 2 2025: 0.0013005; 3 2026: 0.0013005; 4 2027: 0.0013005; 5 2028: 0.0013005; 6 2029: 0.0013005; 7 2030: 0.0013005; 8 2031: 0.0013005; 9 2032: 0.0013005; 10 2033: 0.0013005; 11 2034: 0.0013005; 12 2035: 0.0013005
Opex maintenance & repair | 0.0021008 | 0.0021008 | 0.0021008 | 0.0021008 | 0.0021008 | 0.0021008 | 0.0021008 | 0.0021008 | 0.0021008 | 0.0021008 | 0.0021008 | 0.0021008 | 0.0021008 | 0.0021008 | 0.0021008 | 0 2023: 0.0021008; 1 2024: 0.0021008; 2 2025: 0.0021008; 3 2026: 0.0021008; 4 2027: 0.0021008; 5 2028: 0.0021008; 6 2029: 0.0021008; 7 2030: 0.0021008; 8 2031: 0.0021008; 9 2032: 0.0021008; 10 2033: 0.0021008; 11 2034: 0.0021008; 12 2035: 0.0021008
Opex var (mode-fees, shunting) | 0.0014006 | 0.0014006 | 0.0014006 | 0.0014006 | 0.0014006 | 0.0014006 | 0.0014006 | 0.0014006 | 0.0014006 | 0.0014006 | 0.0014006 | 0.0014006 | 0.0014006 | 0.0014006 | 0.0014006 | 0 2023: 0.0014006; 1 2024: 0.0014006; 2 2025: 0.0014006; 3 2026: 0.0014006; 4 2027: 0.0014006; 5 2028: 0.0014006; 6 2029: 0.0014006; 7 2030: 0.0014006; 8 2031: 0.0014006; 9 2032: 0.0014006; 10 2033: 0.0014006; 11 2034: 0.0014006; 12 2035: 0.0014006
Fuel Cost | 0.0027421 | 0.0027421 | 0.0027421 | 0.0027421 | 0.0027421 | 0.0027421 | 0.0027421 | 0.0027421 | 0.0027421 | 0.0027421 | 0.0027421 | 0.0027421 | 0.0027421 | 0.0027421 | 0.0027421 | 0 2023: 0.0027421; 1 2024: 0.0027421; 2 2025: 0.0027421; 3 2026: 0.0027421; 4 2027: 0.0027421; 5 2028: 0.0027421; 6 2029: 0.0027421; 7 2030: 0.0027421; 8 2031: 0.0027421; 9 2032: 0.0027421; 10 2033: 0.0027421; 11 2034: 0.0027421; 12 2035: 0.0027421
Market failure (av. utilization) | 0.01801 | 0.018014 | 0.01802 | 0.018028 | 0.018039 | 0.018056 | 0.01808 | 0.018113 | 0.018159 | 0.018223 | 0.018311 | 0.018428 | 0.018584 | 0.018783 | 0.01903 | 0 2023: 0.019323; 1 2024: 0.019651; 2 2025: 0.019996; 3 2026: 0.020332; 4 2027: 0.020638; 5 2028: 0.020897; 6 2029: 0.021104; 7 2030: 0.021262; 8 2031: 0.021379; 9 2032: 0.021462; 10 2033: 0.02152; 11 2034: 0.02156; 12 2035: 0.021588
Payload loss (fuel) | 0 | 0 | 0 | 0 | 0 | 0 | 0 | 0 | 0 | 0 | 0 | 0 | 0 | 0 | 0 | 0 2023: 0; 1 2024: 0; 2 2025: 0; 3 2026: 0; 4 2027: 0; 5 2028: 0; 6 2029: 0; 7 2030: 0; 8 2031: 0; 9 2032: 0; 10 2033: 0; 11 2034: 0; 12 2035: 0
Emission Cost | 0.00073508 | 0.00073681 | 0.0007393 | 0.00074285 | 0.00074794 | 0.00075519 | 0.00076552 | 0.00078019 | 0.00080092 | 0.00083003 | 0.0008705 | 0.00092599 | 0.0010006 | 0.001098 | 0.0012208 | 0 2023: 0.0013681; 1 2024: 0.0015346; 2 2025: 0.0017105; 3 2026: 0.0018829; 4 2027: 0.0020398; 5 2028: 0.0021731; 6 2029: 0.0022799; 7 2030: 0.0023614; 8 2031: 0.0024213; 9 2032: 0.0024641; 10 2033: 0.0024942; 11 2034: 0.0025149; 12 2035: 0.0025291
€/tkm | 0.027292 | 0.027298 | 0.027307 | 0.027319 | 0.027337 | 0.027362 | 0.027398 | 0.027448 | 0.027518 | 0.027616 | 0.027749 | 0.027927 | 0.028163 | 0.028466 | 0.028841 | 0 2023: 0.029285; 1 2024: 0.029784; 2 2025: 0.030307; 3 2026: 0.030818; 4 2027: 0.031281; 5 2028: 0.031675; 6 2029: 0.03199; 7 2030: 0.03223; 8 2031: 0.032407; 9 2032: 0.032533; 10 2033: 0.032621; 11 2034: 0.032682; 12 2035: 0.032724

## Railway (Catenary)
Railway long-haul: Dry bulk
Catenary
* Capex vehicle: Purchase cost of the non-costumized asset
** Capex installation: May include costumized trailer or application-specific features
DO NOT CHANGE THE WHITE CELLS
COSTUMIZE THE BLUE BOXES
CALCULATOR OUTPUT
Input parameter | 2023 | 2050 |  | Applied cost change factor | [6 empty] | Input Sigmoid function |  |  |  |  | 0 | 1 | 2 | 3 | 4 | 5 | 6 | 7 | 8 | 9 | 10 | 11 | 12 | 13 | 14 | 15 | 16 | 17 | 18 | 19 | 20 | 21 | 22 | 23 | 24 | 25 | 26 | 27 |  |  |  |  | Input Sigmoid function |  |  | Source
| Start value | End value | Unit | [7 empty] | midway | min | max | a | k | 2023 | 2024 | 2025 | 2026 | 2027 | 2028 | 2029 | 2030 | 2031 | 2032 | 2033 | 2034 | 2035 | 2036 | 2037 | 2038 | 2039 | 2040 | 2041 | 2042 | 2043 | 2044 | 2045 | 2046 | 2047 | 2048 | 2049 | 2050 |  | 2023 | 2050 | Unit | midway | a | k
Capex vehicle | 5000000 | 5000000 | [€] | [7 empty] | 12 | 0 | 1 | 0.9 | 0.4 | 0.9868 | 0.98115 | 0.97312 | 0.96177 | 0.94585 | 0.9237 | 0.89334 | 0.85255 | 0.79921 | 0.73205 | 0.65146 | 0.56032 | 0.46411 | 0.3698 | 0.28394 | 0.21097 | 0.15254 | 0.10795 | 0.075177 | 0.051743 | 0.035319 | 0.023969 | 0.016202 | 0.010922 | 0.0073493 | 0.004939 | 0.0033164 | 0.0022256 | Capex vehicle | 5000000 | 5000000 | [€] | 12 | 0.9 | 0.4
Residual value (vehicle) | -750000 | -750000 | [€] | [7 empty] | 12 | 0 | 1 | 0.9 | 0.4 | 0.9868 | 0.98115 | 0.97312 | 0.96177 | 0.94585 | 0.9237 | 0.89334 | 0.85255 | 0.79921 | 0.73205 | 0.65146 | 0.56032 | 0.46411 | 0.3698 | 0.28394 | 0.21097 | 0.15254 | 0.10795 | 0.075177 | 0.051743 | 0.035319 | 0.023969 | 0.016202 | 0.010922 | 0.0073493 | 0.004939 | 0.0033164 | 0.0022256 | Residual value (vehicle) | -750000 | -750000 | [€] | 12 | 0.9 | 0.4
Capex costumization | 4200000 | 4200000 | [€] | [7 empty] | 12 | 0 | 1 | 0.9 | 0.4 | 0.9868 | 0.98115 | 0.97312 | 0.96177 | 0.94585 | 0.9237 | 0.89334 | 0.85255 | 0.79921 | 0.73205 | 0.65146 | 0.56032 | 0.46411 | 0.3698 | 0.28394 | 0.21097 | 0.15254 | 0.10795 | 0.075177 | 0.051743 | 0.035319 | 0.023969 | 0.016202 | 0.010922 | 0.0073493 | 0.004939 | 0.0033164 | 0.0022256 | WACC | 0.06 | 0.06 | [%] | 12 | 0.9 | 0.4
Residual value (costumization) | -210000 | -210000 | [€] | [7 empty] | 12 | 0 | 1 | 0.9 | 0.4 | 0.9868 | 0.98115 | 0.97312 | 0.96177 | 0.94585 | 0.9237 | 0.89334 | 0.85255 | 0.79921 | 0.73205 | 0.65146 | 0.56032 | 0.46411 | 0.3698 | 0.28394 | 0.21097 | 0.15254 | 0.10795 | 0.075177 | 0.051743 | 0.035319 | 0.023969 | 0.016202 | 0.010922 | 0.0073493 | 0.004939 | 0.0033164 | 0.0022256 | Opex fix (admin, crew, insurance) | 650000 | 650000 | [€/a] | 12 | 0.9 | 0.4
WACC | 0.06 | 0.06 | [%] | [7 empty] | 12 | 0 | 1 | 0.9 | 0.4 | 0.9868 | 0.98115 | 0.97312 | 0.96177 | 0.94585 | 0.9237 | 0.89334 | 0.85255 | 0.79921 | 0.73205 | 0.65146 | 0.56032 | 0.46411 | 0.3698 | 0.28394 | 0.21097 | 0.15254 | 0.10795 | 0.075177 | 0.051743 | 0.035319 | 0.023969 | 0.016202 | 0.010922 | 0.0073493 | 0.004939 | 0.0033164 | 0.0022256 | Opex var (mode-fees, shunting) | 3.9216 | 3.9216 | [€/km] | 12 | 0.9 | 0.4
Opex fix (admin, crew, insurance) | 650000 | 650000 | [€/a] | [7 empty] | 12 | 0 | 1 | 0.9 | 0.4 | 0.9868 | 0.98115 | 0.97312 | 0.96177 | 0.94585 | 0.9237 | 0.89334 | 0.85255 | 0.79921 | 0.73205 | 0.65146 | 0.56032 | 0.46411 | 0.3698 | 0.28394 | 0.21097 | 0.15254 | 0.10795 | 0.075177 | 0.051743 | 0.035319 | 0.023969 | 0.016202 | 0.010922 | 0.0073493 | 0.004939 | 0.0033164 | 0.0022256 | Lifetime vehicle | 20 | 20 | [a] | 12 | 0.9 | 0.4
Opex maintenance & repair | 650000 | 650000 | [€/a] | [7 empty] | 12 | 0 | 1 | 0.9 | 0.4 | 0.9868 | 0.98115 | 0.97312 | 0.96177 | 0.94585 | 0.9237 | 0.89334 | 0.85255 | 0.79921 | 0.73205 | 0.65146 | 0.56032 | 0.46411 | 0.3698 | 0.28394 | 0.21097 | 0.15254 | 0.10795 | 0.075177 | 0.051743 | 0.035319 | 0.023969 | 0.016202 | 0.010922 | 0.0073493 | 0.004939 | 0.0033164 | 0.0022256 | Lifetime costumization | 30 | 30 | [a] | 12 | 0.9 | 0.4
Opex var (mode-fees, shunting) | 3.9216 | 3.9216 | [€/km] | [7 empty] | 12 | 0 | 1 | 0.9 | 0.4 | 0.9868 | 0.98115 | 0.97312 | 0.96177 | 0.94585 | 0.9237 | 0.89334 | 0.85255 | 0.79921 | 0.73205 | 0.65146 | 0.56032 | 0.46411 | 0.3698 | 0.28394 | 0.21097 | 0.15254 | 0.10795 | 0.075177 | 0.051743 | 0.035319 | 0.023969 | 0.016202 | 0.010922 | 0.0073493 | 0.004939 | 0.0033164 | 0.0022256
Fuel Economy | 31.6143 | 31.6143 | [kWh/km] | [7 empty] | 12 | 0 | 1 | 0.9 | 0.4 | 0.9868 | 0.98115 | 0.97312 | 0.96177 | 0.94585 | 0.9237 | 0.89334 | 0.85255 | 0.79921 | 0.73205 | 0.65146 | 0.56032 | 0.46411 | 0.3698 | 0.28394 | 0.21097 | 0.15254 | 0.10795 | 0.075177 | 0.051743 | 0.035319 | 0.023969 | 0.016202 | 0.010922 | 0.0073493 | 0.004939 | 0.0033164 | 0.0022256 | Railway long-haul: Dry bulk
Fuel Cost | 0.13371 | 0.087585 | [€/kWh] | [7 empty] | 12 | 0 | 1 | 0.9 | 0.4 | 0.9868 | 0.98115 | 0.97312 | 0.96177 | 0.94585 | 0.9237 | 0.89334 | 0.85255 | 0.79921 | 0.73205 | 0.65146 | 0.56032 | 0.46411 | 0.3698 | 0.28394 | 0.21097 | 0.15254 | 0.10795 | 0.075177 | 0.051743 | 0.035319 | 0.023969 | 0.016202 | 0.010922 | 0.0073493 | 0.004939 | 0.0033164 | 0.0022256 | Catenary
Emission Cost | 0.073212 | 0 | [€/km] | [7 empty] | 17 | 0 | 1 | 0.9 | 0.4 | 0.9978 | 0.99685 | 0.99549 | 0.99355 | 0.99077 | 0.9868 | 0.98115 | 0.97312 | 0.96177 | 0.94585 | 0.9237 | 0.89334 | 0.85255 | 0.79921 | 0.73205 | 0.65146 | 0.56032 | 0.46411 | 0.3698 | 0.28394 | 0.21097 | 0.15254 | 0.10795 | 0.075177 | 0.051743 | 0.035319 | 0.023969 | 0.016202
Lifetime vehicle | 20 | 20 | [a] | [7 empty] | 12 | 0 | 1 | 0.9 | 0.4 | 0.9868 | 0.98115 | 0.97312 | 0.96177 | 0.94585 | 0.9237 | 0.89334 | 0.85255 | 0.79921 | 0.73205 | 0.65146 | 0.56032 | 0.46411 | 0.3698 | 0.28394 | 0.21097 | 0.15254 | 0.10795 | 0.075177 | 0.051743 | 0.035319 | 0.023969 | 0.016202 | 0.010922 | 0.0073493 | 0.004939 | 0.0033164 | 0.0022256 | Capex costumization | 4200000 | 4200000 | [€] | 12 | 0.9 | 0.4
Lifetime costumization | 30 | 30 | [a] | [7 empty] | 12 | 0 | 1 | 0.9 | 0.4 | 0.9868 | 0.98115 | 0.97312 | 0.96177 | 0.94585 | 0.9237 | 0.89334 | 0.85255 | 0.79921 | 0.73205 | 0.65146 | 0.56032 | 0.46411 | 0.3698 | 0.28394 | 0.21097 | 0.15254 | 0.10795 | 0.075177 | 0.051743 | 0.035319 | 0.023969 | 0.016202 | 0.010922 | 0.0073493 | 0.004939 | 0.0033164 | 0.0022256 | Residual value (costumization) | -210000 | -210000 | [€] | 12 | 0.9 | 0.4
Tonnage | 2240 | 2240 | [t] | [7 empty] | 12 | 0 | 1 | 0.9 | 0.4 | 0.9868 | 0.98115 | 0.97312 | 0.96177 | 0.94585 | 0.9237 | 0.89334 | 0.85255 | 0.79921 | 0.73205 | 0.65146 | 0.56032 | 0.46411 | 0.3698 | 0.28394 | 0.21097 | 0.15254 | 0.10795 | 0.075177 | 0.051743 | 0.035319 | 0.023969 | 0.016202 | 0.010922 | 0.0073493 | 0.004939 | 0.0033164 | 0.0022256 | Tonnage | 2240 | 2240 | [t] | 12 | 0.9 | 0.4
Market failure (av. utilization) | 0.64 | 0.64 | [%] | [7 empty] | 12 | 0 | 1 | 0.9 | 0.4 | 0.9868 | 0.98115 | 0.97312 | 0.96177 | 0.94585 | 0.9237 | 0.89334 | 0.85255 | 0.79921 | 0.73205 | 0.65146 | 0.56032 | 0.46411 | 0.3698 | 0.28394 | 0.21097 | 0.15254 | 0.10795 | 0.075177 | 0.051743 | 0.035319 | 0.023969 | 0.016202 | 0.010922 | 0.0073493 | 0.004939 | 0.0033164 | 0.0022256 | Market failure (av. utilization) | 0.64 | 0.64 | [%] | 12 | 0.9 | 0.4
Payload loss (fuel) | 0 | 0 | [%] | [7 empty] | 12 | 0 | 1 | 0.9 | 0.4 | 0.9868 | 0.98115 | 0.97312 | 0.96177 | 0.94585 | 0.9237 | 0.89334 | 0.85255 | 0.79921 | 0.73205 | 0.65146 | 0.56032 | 0.46411 | 0.3698 | 0.28394 | 0.21097 | 0.15254 | 0.10795 | 0.075177 | 0.051743 | 0.035319 | 0.023969 | 0.016202 | 0.010922 | 0.0073493 | 0.004939 | 0.0033164 | 0.0022256 | Payload loss (fuel) | 0 | 0 | [%] | 12 | 0.9 | 0.4
Annual Mileage | 178500 | 178500 | [km/a] | [7 empty] | 12 | 0 | 1 | 0.9 | 0.4 | 0.9868 | 0.98115 | 0.97312 | 0.96177 | 0.94585 | 0.9237 | 0.89334 | 0.85255 | 0.79921 | 0.73205 | 0.65146 | 0.56032 | 0.46411 | 0.3698 | 0.28394 | 0.21097 | 0.15254 | 0.10795 | 0.075177 | 0.051743 | 0.035319 | 0.023969 | 0.016202 | 0.010922 | 0.0073493 | 0.004939 | 0.0033164 | 0.0022256 | Annual Mileage | 178500 | 178500 | [km/a] | 12 | 0.9 | 0.4
[44 empty] | Railway long-haul: Dry bulk |  |  |  | 4 |  |  | Source
Calulation | 2023 | 2024 | 2025 | 2026 | 2027 | 2028 | 2029 | 2030 | 2031 | 2032 | 2033 | 2034 | 2035 | 2036 | 2037 | 0 2023: 2038; 1 2024: 2039; 2 2025: 2040; 3 2026: 2041; 4 2027: 2042; 5 2028: 2043; 6 2029: 2044; 7 2030: 2045; 8 2031: 2046; 9 2032: 2047; 10 2033: 2048; 11 2034: 2049; 12 2035: 2050 | Catenary | 2023 | 2050 | Unit | midway | a | k
Capex vehicle | 5000000 | 5000000 | 5000000 | 5000000 | 5000000 | 5000000 | 5000000 | 5000000 | 5000000 | 5000000 | 5000000 | 5000000 | 5000000 | 5000000 | 5000000 | 0 2023: 5000000; 1 2024: 5000000; 2 2025: 5000000; 3 2026: 5000000; 4 2027: 5000000; 5 2028: 5000000; 6 2029: 5000000; 7 2030: 5000000; 8 2031: 5000000; 9 2032: 5000000; 10 2033: 5000000; 11 2034: 5000000; 12 2035: 5000000 | Opex maintenance & repair | 650000 | 650000 | [€/a] | 12 | 0.9 | 0.4
Residual value (vehicle) | -750000 | -750000 | -750000 | -750000 | -750000 | -750000 | -750000 | -750000 | -750000 | -750000 | -750000 | -750000 | -750000 | -750000 | -750000 | 0 2023: -750000; 1 2024: -750000; 2 2025: -750000; 3 2026: -750000; 4 2027: -750000; 5 2028: -750000; 6 2029: -750000; 7 2030: -750000; 8 2031: -750000; 9 2032: -750000; 10 2033: -750000; 11 2034: -750000; 12 2035: -750000 | Fuel Economy | 31.6143 | 31.6143 | [kWh/km] | 12 | 0.9 | 0.4
Capex costumization | 4200000 | 4200000 | 4200000 | 4200000 | 4200000 | 4200000 | 4200000 | 4200000 | 4200000 | 4200000 | 4200000 | 4200000 | 4200000 | 4200000 | 4200000 | 0 2023: 4200000; 1 2024: 4200000; 2 2025: 4200000; 3 2026: 4200000; 4 2027: 4200000; 5 2028: 4200000; 6 2029: 4200000; 7 2030: 4200000; 8 2031: 4200000; 9 2032: 4200000; 10 2033: 4200000; 11 2034: 4200000; 12 2035: 4200000 | Fuel Cost | 0.13371 | 0.087585 | [€/kWh] | 12 | 0.9 | 0.4
Residual value (costumization) | -210000 | -210000 | -210000 | -210000 | -210000 | -210000 | -210000 | -210000 | -210000 | -210000 | -210000 | -210000 | -210000 | -210000 | -210000 | 0 2023: -210000; 1 2024: -210000; 2 2025: -210000; 3 2026: -210000; 4 2027: -210000; 5 2028: -210000; 6 2029: -210000; 7 2030: -210000; 8 2031: -210000; 9 2032: -210000; 10 2033: -210000; 11 2034: -210000; 12 2035: -210000
WACC | 0.06 | 0.06 | 0.06 | 0.06 | 0.06 | 0.06 | 0.06 | 0.06 | 0.06 | 0.06 | 0.06 | 0.06 | 0.06 | 0.06 | 0.06 | 0 2023: 0.06; 1 2024: 0.06; 2 2025: 0.06; 3 2026: 0.06; 4 2027: 0.06; 5 2028: 0.06; 6 2029: 0.06; 7 2030: 0.06; 8 2031: 0.06; 9 2032: 0.06; 10 2033: 0.06; 11 2034: 0.06; 12 2035: 0.06
Opex fix (admin, crew, insurance) | 650000 | 650000 | 650000 | 650000 | 650000 | 650000 | 650000 | 650000 | 650000 | 650000 | 650000 | 650000 | 650000 | 650000 | 650000 | 0 2023: 650000; 1 2024: 650000; 2 2025: 650000; 3 2026: 650000; 4 2027: 650000; 5 2028: 650000; 6 2029: 650000; 7 2030: 650000; 8 2031: 650000; 9 2032: 650000; 10 2033: 650000; 11 2034: 650000; 12 2035: 650000
Opex maintenance & repair | 650000 | 650000 | 650000 | 650000 | 650000 | 650000 | 650000 | 650000 | 650000 | 650000 | 650000 | 650000 | 650000 | 650000 | 650000 | 0 2023: 650000; 1 2024: 650000; 2 2025: 650000; 3 2026: 650000; 4 2027: 650000; 5 2028: 650000; 6 2029: 650000; 7 2030: 650000; 8 2031: 650000; 9 2032: 650000; 10 2033: 650000; 11 2034: 650000; 12 2035: 650000
Opex var (mode-fees, shunting) | 3.9216 | 3.9216 | 3.9216 | 3.9216 | 3.9216 | 3.9216 | 3.9216 | 3.9216 | 3.9216 | 3.9216 | 3.9216 | 3.9216 | 3.9216 | 3.9216 | 3.9216 | 0 2023: 3.9216; 1 2024: 3.9216; 2 2025: 3.9216; 3 2026: 3.9216; 4 2027: 3.9216; 5 2028: 3.9216; 6 2029: 3.9216; 7 2030: 3.9216; 8 2031: 3.9216; 9 2032: 3.9216; 10 2033: 3.9216; 11 2034: 3.9216; 12 2035: 3.9216
Fuel Economy | 31.6143 | 31.6143 | 31.6143 | 31.6143 | 31.6143 | 31.6143 | 31.6143 | 31.6143 | 31.6143 | 31.6143 | 31.6143 | 31.6143 | 31.6143 | 31.6143 | 31.6143 | 0 2023: 31.6143; 1 2024: 31.6143; 2 2025: 31.6143; 3 2026: 31.6143; 4 2027: 31.6143; 5 2028: 31.6143; 6 2029: 31.6143; 7 2030: 31.6143; 8 2031: 31.6143; 9 2032: 31.6143; 10 2033: 31.6143; 11 2034: 31.6143; 12 2035: 31.6143
Fuel Cost | 0.1331 | 0.13284 | 0.13247 | 0.13195 | 0.13121 | 0.13019 | 0.12879 | 0.12691 | 0.12445 | 0.12135 | 0.11763 | 0.11343 | 0.10899 | 0.10464 | 0.10068 | 0 2023: 0.097316; 1 2024: 0.094621; 2 2025: 0.092564; 3 2026: 0.091053; 4 2027: 0.089972; 5 2028: 0.089214; 6 2029: 0.088691; 7 2030: 0.088332; 8 2031: 0.088089; 9 2032: 0.087924; 10 2033: 0.087813; 11 2034: 0.087738; 12 2035: 0.087688
Emission Cost | 0.073051 | 0.072982 | 0.072882 | 0.07274 | 0.072536 | 0.072246 | 0.071832 | 0.071244 | 0.070414 | 0.069247 | 0.067626 | 0.065404 | 0.062417 | 0.058512 | 0.053595 | 0 2023: 0.047694; 1 2024: 0.041022; 2 2025: 0.033979; 3 2026: 0.027074; 4 2027: 0.020788; 5 2028: 0.015446; 6 2029: 0.011168; 7 2030: 0.0079034; 8 2031: 0.0055038; 9 2032: 0.0037882; 10 2033: 0.0025858; 11 2034: 0.0017549; 12 2035: 0.0011862
Lifetime vehicle | 20 | 20 | 20 | 20 | 20 | 20 | 20 | 20 | 20 | 20 | 20 | 20 | 20 | 20 | 20 | 0 2023: 20; 1 2024: 20; 2 2025: 20; 3 2026: 20; 4 2027: 20; 5 2028: 20; 6 2029: 20; 7 2030: 20; 8 2031: 20; 9 2032: 20; 10 2033: 20; 11 2034: 20; 12 2035: 20
Lifetime costumization | 30 | 30 | 30 | 30 | 30 | 30 | 30 | 30 | 30 | 30 | 30 | 30 | 30 | 30 | 30 | 0 2023: 30; 1 2024: 30; 2 2025: 30; 3 2026: 30; 4 2027: 30; 5 2028: 30; 6 2029: 30; 7 2030: 30; 8 2031: 30; 9 2032: 30; 10 2033: 30; 11 2034: 30; 12 2035: 30
Tonnage | 2240 | 2240 | 2240 | 2240 | 2240 | 2240 | 2240 | 2240 | 2240 | 2240 | 2240 | 2240 | 2240 | 2240 | 2240 | 0 2023: 2240; 1 2024: 2240; 2 2025: 2240; 3 2026: 2240; 4 2027: 2240; 5 2028: 2240; 6 2029: 2240; 7 2030: 2240; 8 2031: 2240; 9 2032: 2240; 10 2033: 2240; 11 2034: 2240; 12 2035: 2240
Market failure (av. utilization) | 1433.6 | 1433.6 | 1433.6 | 1433.6 | 1433.6 | 1433.6 | 1433.6 | 1433.6 | 1433.6 | 1433.6 | 1433.6 | 1433.6 | 1433.6 | 1433.6 | 1433.6 | 0 2023: 1433.6; 1 2024: 1433.6; 2 2025: 1433.6; 3 2026: 1433.6; 4 2027: 1433.6; 5 2028: 1433.6; 6 2029: 1433.6; 7 2030: 1433.6; 8 2031: 1433.6; 9 2032: 1433.6; 10 2033: 1433.6; 11 2034: 1433.6; 12 2035: 1433.6
Payload loss (fuel) | 0 | 0 | 0 | 0 | 0 | 0 | 0 | 0 | 0 | 0 | 0 | 0 | 0 | 0 | 0 | 0 2023: 0; 1 2024: 0; 2 2025: 0; 3 2026: 0; 4 2027: 0; 5 2028: 0; 6 2029: 0; 7 2030: 0; 8 2031: 0; 9 2032: 0; 10 2033: 0; 11 2034: 0; 12 2035: 0
Annual Mileage | 178500 | 178500 | 178500 | 178500 | 178500 | 178500 | 178500 | 178500 | 178500 | 178500 | 178500 | 178500 | 178500 | 178500 | 178500 | 0 2023: 178500; 1 2024: 178500; 2 2025: 178500; 3 2026: 178500; 4 2027: 178500; 5 2028: 178500; 6 2029: 178500; 7 2030: 178500; 8 2031: 178500; 9 2032: 178500; 10 2033: 178500; 11 2034: 178500; 12 2035: 178500
Calulation | 2023 | 2024 | 2025 | 2026 | 2027 | 2028 | 2029 | 2030 | 2031 | 2032 | 2033 | 2034 | 2035 | 2036 | 2037 | 0 2023: 2038; 1 2024: 2039; 2 2025: 2040; 3 2026: 2041; 4 2027: 2042; 5 2028: 2043; 6 2029: 2044; 7 2030: 2045; 8 2031: 2046; 9 2032: 2047; 10 2033: 2048; 11 2034: 2049; 12 2035: 2050
Capex vehicle | 435922.7849 | 435922.7849 | 435922.7849 | 435922.7849 | 435922.7849 | 435922.7849 | 435922.7849 | 435922.7849 | 435922.7849 | 435922.7849 | 435922.7849 | 435922.7849 | 435922.7849 | 435922.7849 | 435922.7849 | 0 2023: 435922.7849; 1 2024: 435922.7849; 2 2025: 435922.7849; 3 2026: 435922.7849; 4 2027: 435922.7849; 5 2028: 435922.7849; 6 2029: 435922.7849; 7 2030: 435922.7849; 8 2031: 435922.7849; 9 2032: 435922.7849; 10 2033: 435922.7849; 11 2034: 435922.7849; 12 2035: 435922.7849
Residual value (vehicle) | -65388.4177 | -65388.4177 | -65388.4177 | -65388.4177 | -65388.4177 | -65388.4177 | -65388.4177 | -65388.4177 | -65388.4177 | -65388.4177 | -65388.4177 | -65388.4177 | -65388.4177 | -65388.4177 | -65388.4177 | 0 2023: -65388.4177; 1 2024: -65388.4177; 2 2025: -65388.4177; 3 2026: -65388.4177; 4 2027: -65388.4177; 5 2028: -65388.4177; 6 2029: -65388.4177; 7 2030: -65388.4177; 8 2031: -65388.4177; 9 2032: -65388.4177; 10 2033: -65388.4177; 11 2034: -65388.4177; 12 2035: -65388.4177
Capex costumization | 305125.4283 | 305125.4283 | 305125.4283 | 305125.4283 | 305125.4283 | 305125.4283 | 305125.4283 | 305125.4283 | 305125.4283 | 305125.4283 | 305125.4283 | 305125.4283 | 305125.4283 | 305125.4283 | 305125.4283 | 0 2023: 305125.4283; 1 2024: 305125.4283; 2 2025: 305125.4283; 3 2026: 305125.4283; 4 2027: 305125.4283; 5 2028: 305125.4283; 6 2029: 305125.4283; 7 2030: 305125.4283; 8 2031: 305125.4283; 9 2032: 305125.4283; 10 2033: 305125.4283; 11 2034: 305125.4283; 12 2035: 305125.4283
Residual value (costumization) | -15256.2714 | -15256.2714 | -15256.2714 | -15256.2714 | -15256.2714 | -15256.2714 | -15256.2714 | -15256.2714 | -15256.2714 | -15256.2714 | -15256.2714 | -15256.2714 | -15256.2714 | -15256.2714 | -15256.2714 | 0 2023: -15256.2714; 1 2024: -15256.2714; 2 2025: -15256.2714; 3 2026: -15256.2714; 4 2027: -15256.2714; 5 2028: -15256.2714; 6 2029: -15256.2714; 7 2030: -15256.2714; 8 2031: -15256.2714; 9 2032: -15256.2714; 10 2033: -15256.2714; 11 2034: -15256.2714; 12 2035: -15256.2714
Opex fix (admin, crew, insurance) | 650000 | 650000 | 650000 | 650000 | 650000 | 650000 | 650000 | 650000 | 650000 | 650000 | 650000 | 650000 | 650000 | 650000 | 650000 | 0 2023: 650000; 1 2024: 650000; 2 2025: 650000; 3 2026: 650000; 4 2027: 650000; 5 2028: 650000; 6 2029: 650000; 7 2030: 650000; 8 2031: 650000; 9 2032: 650000; 10 2033: 650000; 11 2034: 650000; 12 2035: 650000
Opex maintenance & repair | 650000 | 650000 | 650000 | 650000 | 650000 | 650000 | 650000 | 650000 | 650000 | 650000 | 650000 | 650000 | 650000 | 650000 | 650000 | 0 2023: 650000; 1 2024: 650000; 2 2025: 650000; 3 2026: 650000; 4 2027: 650000; 5 2028: 650000; 6 2029: 650000; 7 2030: 650000; 8 2031: 650000; 9 2032: 650000; 10 2033: 650000; 11 2034: 650000; 12 2035: 650000
Opex var (mode-fees, shunting) | 700000 | 700000 | 700000 | 700000 | 700000 | 700000 | 700000 | 700000 | 700000 | 700000 | 700000 | 700000 | 700000 | 700000 | 700000 | 0 2023: 700000; 1 2024: 700000; 2 2025: 700000; 3 2026: 700000; 4 2027: 700000; 5 2028: 700000; 6 2029: 700000; 7 2030: 700000; 8 2031: 700000; 9 2032: 700000; 10 2033: 700000; 11 2034: 700000; 12 2035: 700000
Fuel Cost | 751111.5748 | 749640.2041 | 747551.0685 | 744598.2761 | 740452.6089 | 734688.6265 | 726786.4223 | 716166.7066 | 702284.6867 | 684802.6289 | 663824.6614 | 640103.3284 | 615060.8145 | 590511.0904 | 568162.9712 | 0 2023: 549170.2524; 1 2024: 533960.486; 2 2025: 522354.7592; 3 2026: 513823.6192; 4 2027: 507723.9775; 5 2028: 503449.0295; 6 2029: 500494.7777; 7 2030: 498473.0359; 8 2031: 497098.692; 9 2032: 496168.6887; 10 2033: 495541.3075; 11 2034: 495118.9576; 12 2035: 494835.033
Emission Cost | 13039.6543 | 13027.2373 | 13009.4628 | 12984.035 | 12947.6932 | 12895.8255 | 12821.9531 | 12717.065 | 12568.8157 | 12360.6764 | 12071.2872 | 11674.5455 | 11141.367 | 10444.3999 | 9566.6875 | 0 2023: 8513.4578; 1 2024: 7322.4935; 2 2025: 6065.1973; 3 2026: 4832.6423; 4 2027: 3710.6222; 5 2028: 2757.0649; 6 2029: 1993.4362; 7 2030: 1410.7537; 8 2031: 982.4353; 9 2032: 676.1938; 10 2033: 461.5637; 11 2034: 313.2412; 12 2035: 211.7367
€/a | 3424554.7531 | 3423070.9654 | 3420964.0553 | 3417985.8351 | 3413803.826 | 3407987.976 | 3400011.8994 | 3389287.2957 | 3375257.0264 | 3357566.8293 | 3336299.4726 | 3312181.3978 | 3286605.7055 | 3261359.0142 | 3238133.1827 | 0 2023: 3218087.2342; 1 2024: 3201686.5035; 2 2025: 3188823.4805; 3 2026: 3179059.7856; 4 2027: 3171838.1237; 5 2028: 3166609.6184; 6 2029: 3162891.7379; 7 2030: 3160287.3136; 8 2031: 3158484.6512; 9 2032: 3157248.4065; 10 2033: 3156406.3952; 11 2034: 3155835.7228; 12 2035: 3155450.2937
Calulation | 2023 | 2024 | 2025 | 2026 | 2027 | 2028 | 2029 | 2030 | 2031 | 2032 | 2033 | 2034 | 2035 | 2036 | 2037 | 0 2023: 2038; 1 2024: 2039; 2 2025: 2040; 3 2026: 2041; 4 2027: 2042; 5 2028: 2043; 6 2029: 2044; 7 2030: 2045; 8 2031: 2046; 9 2032: 2047; 10 2033: 2048; 11 2034: 2049; 12 2035: 2050
Capex vehicle | 2.4421 | 2.4421 | 2.4421 | 2.4421 | 2.4421 | 2.4421 | 2.4421 | 2.4421 | 2.4421 | 2.4421 | 2.4421 | 2.4421 | 2.4421 | 2.4421 | 2.4421 | 0 2023: 2.4421; 1 2024: 2.4421; 2 2025: 2.4421; 3 2026: 2.4421; 4 2027: 2.4421; 5 2028: 2.4421; 6 2029: 2.4421; 7 2030: 2.4421; 8 2031: 2.4421; 9 2032: 2.4421; 10 2033: 2.4421; 11 2034: 2.4421; 12 2035: 2.4421
Residual value (vehicle) | -0.36632 | -0.36632 | -0.36632 | -0.36632 | -0.36632 | -0.36632 | -0.36632 | -0.36632 | -0.36632 | -0.36632 | -0.36632 | -0.36632 | -0.36632 | -0.36632 | -0.36632 | 0 2023: -0.36632; 1 2024: -0.36632; 2 2025: -0.36632; 3 2026: -0.36632; 4 2027: -0.36632; 5 2028: -0.36632; 6 2029: -0.36632; 7 2030: -0.36632; 8 2031: -0.36632; 9 2032: -0.36632; 10 2033: -0.36632; 11 2034: -0.36632; 12 2035: -0.36632
Capex costumization | 1.7094 | 1.7094 | 1.7094 | 1.7094 | 1.7094 | 1.7094 | 1.7094 | 1.7094 | 1.7094 | 1.7094 | 1.7094 | 1.7094 | 1.7094 | 1.7094 | 1.7094 | 0 2023: 1.7094; 1 2024: 1.7094; 2 2025: 1.7094; 3 2026: 1.7094; 4 2027: 1.7094; 5 2028: 1.7094; 6 2029: 1.7094; 7 2030: 1.7094; 8 2031: 1.7094; 9 2032: 1.7094; 10 2033: 1.7094; 11 2034: 1.7094; 12 2035: 1.7094
Residual value (costumization) | -0.085469 | -0.085469 | -0.085469 | -0.085469 | -0.085469 | -0.085469 | -0.085469 | -0.085469 | -0.085469 | -0.085469 | -0.085469 | -0.085469 | -0.085469 | -0.085469 | -0.085469 | 0 2023: -0.085469; 1 2024: -0.085469; 2 2025: -0.085469; 3 2026: -0.085469; 4 2027: -0.085469; 5 2028: -0.085469; 6 2029: -0.085469; 7 2030: -0.085469; 8 2031: -0.085469; 9 2032: -0.085469; 10 2033: -0.085469; 11 2034: -0.085469; 12 2035: -0.085469
Opex fix (admin, crew, insurance) | 3.6415 | 3.6415 | 3.6415 | 3.6415 | 3.6415 | 3.6415 | 3.6415 | 3.6415 | 3.6415 | 3.6415 | 3.6415 | 3.6415 | 3.6415 | 3.6415 | 3.6415 | 0 2023: 3.6415; 1 2024: 3.6415; 2 2025: 3.6415; 3 2026: 3.6415; 4 2027: 3.6415; 5 2028: 3.6415; 6 2029: 3.6415; 7 2030: 3.6415; 8 2031: 3.6415; 9 2032: 3.6415; 10 2033: 3.6415; 11 2034: 3.6415; 12 2035: 3.6415
Opex maintenance & repair | 3.6415 | 3.6415 | 3.6415 | 3.6415 | 3.6415 | 3.6415 | 3.6415 | 3.6415 | 3.6415 | 3.6415 | 3.6415 | 3.6415 | 3.6415 | 3.6415 | 3.6415 | 0 2023: 3.6415; 1 2024: 3.6415; 2 2025: 3.6415; 3 2026: 3.6415; 4 2027: 3.6415; 5 2028: 3.6415; 6 2029: 3.6415; 7 2030: 3.6415; 8 2031: 3.6415; 9 2032: 3.6415; 10 2033: 3.6415; 11 2034: 3.6415; 12 2035: 3.6415
Opex var (mode-fees, shunting) | 3.9216 | 3.9216 | 3.9216 | 3.9216 | 3.9216 | 3.9216 | 3.9216 | 3.9216 | 3.9216 | 3.9216 | 3.9216 | 3.9216 | 3.9216 | 3.9216 | 3.9216 | 0 2023: 3.9216; 1 2024: 3.9216; 2 2025: 3.9216; 3 2026: 3.9216; 4 2027: 3.9216; 5 2028: 3.9216; 6 2029: 3.9216; 7 2030: 3.9216; 8 2031: 3.9216; 9 2032: 3.9216; 10 2033: 3.9216; 11 2034: 3.9216; 12 2035: 3.9216
Fuel Cost | 4.2079 | 4.1997 | 4.188 | 4.1714 | 4.1482 | 4.1159 | 4.0716 | 4.0121 | 3.9344 | 3.8364 | 3.7189 | 3.586 | 3.4457 | 3.3082 | 3.183 | 0 2023: 3.0766; 1 2024: 2.9914; 2 2025: 2.9264; 3 2026: 2.8786; 4 2027: 2.8444; 5 2028: 2.8204; 6 2029: 2.8039; 7 2030: 2.7926; 8 2031: 2.7849; 9 2032: 2.7797; 10 2033: 2.7761; 11 2034: 2.7738; 12 2035: 2.7722
Emission Cost | 0.073051 | 0.072982 | 0.072882 | 0.07274 | 0.072536 | 0.072246 | 0.071832 | 0.071244 | 0.070414 | 0.069247 | 0.067626 | 0.065404 | 0.062417 | 0.058512 | 0.053595 | 0 2023: 0.047694; 1 2024: 0.041022; 2 2025: 0.033979; 3 2026: 0.027074; 4 2027: 0.020788; 5 2028: 0.015446; 6 2029: 0.011168; 7 2030: 0.0079034; 8 2031: 0.0055038; 9 2032: 0.0037882; 10 2033: 0.0025858; 11 2034: 0.0017549; 12 2035: 0.0011862
€/km | 19.3561 | 19.3478 | 19.336 | 19.3193 | 19.2959 | 19.2633 | 19.2186 | 19.1585 | 19.0799 | 18.9808 | 18.8617 | 18.7266 | 18.5833 | 18.4419 | 18.3117 | 0 2023: 18.1994; 1 2024: 18.1076; 2 2025: 18.0355; 3 2026: 17.9808; 4 2027: 17.9403; 5 2028: 17.911; 6 2029: 17.8902; 7 2030: 17.8756; 8 2031: 17.8655; 9 2032: 17.8586; 10 2033: 17.8539; 11 2034: 17.8507; 12 2035: 17.8485
Calulation | 2023 | 2024 | 2025 | 2026 | 2027 | 2028 | 2029 | 2030 | 2031 | 2032 | 2033 | 2034 | 2035 | 2036 | 2037 | 0 2023: 2038; 1 2024: 2039; 2 2025: 2040; 3 2026: 2041; 4 2027: 2042; 5 2028: 2043; 6 2029: 2044; 7 2030: 2045; 8 2031: 2046; 9 2032: 2047; 10 2033: 2048; 11 2034: 2049; 12 2035: 2050
Capex vehicle | 0.0010902 | 0.0010902 | 0.0010902 | 0.0010902 | 0.0010902 | 0.0010902 | 0.0010902 | 0.0010902 | 0.0010902 | 0.0010902 | 0.0010902 | 0.0010902 | 0.0010902 | 0.0010902 | 0.0010902 | 0 2023: 0.0010902; 1 2024: 0.0010902; 2 2025: 0.0010902; 3 2026: 0.0010902; 4 2027: 0.0010902; 5 2028: 0.0010902; 6 2029: 0.0010902; 7 2030: 0.0010902; 8 2031: 0.0010902; 9 2032: 0.0010902; 10 2033: 0.0010902; 11 2034: 0.0010902; 12 2035: 0.0010902
Residual value (vehicle) | -0.00016354 | -0.00016354 | -0.00016354 | -0.00016354 | -0.00016354 | -0.00016354 | -0.00016354 | -0.00016354 | -0.00016354 | -0.00016354 | -0.00016354 | -0.00016354 | -0.00016354 | -0.00016354 | -0.00016354 | 0 2023: -0.00016354; 1 2024: -0.00016354; 2 2025: -0.00016354; 3 2026: -0.00016354; 4 2027: -0.00016354; 5 2028: -0.00016354; 6 2029: -0.00016354; 7 2030: -0.00016354; 8 2031: -0.00016354; 9 2032: -0.00016354; 10 2033: -0.00016354; 11 2034: -0.00016354; 12 2035: -0.00016354
Capex costumization | 0.00076312 | 0.00076312 | 0.00076312 | 0.00076312 | 0.00076312 | 0.00076312 | 0.00076312 | 0.00076312 | 0.00076312 | 0.00076312 | 0.00076312 | 0.00076312 | 0.00076312 | 0.00076312 | 0.00076312 | 0 2023: 0.00076312; 1 2024: 0.00076312; 2 2025: 0.00076312; 3 2026: 0.00076312; 4 2027: 0.00076312; 5 2028: 0.00076312; 6 2029: 0.00076312; 7 2030: 0.00076312; 8 2031: 0.00076312; 9 2032: 0.00076312; 10 2033: 0.00076312; 11 2034: 0.00076312; 12 2035: 0.00076312
Residual value (costumization) | -3.8156e-05 | -3.8156e-05 | -3.8156e-05 | -3.8156e-05 | -3.8156e-05 | -3.8156e-05 | -3.8156e-05 | -3.8156e-05 | -3.8156e-05 | -3.8156e-05 | -3.8156e-05 | -3.8156e-05 | -3.8156e-05 | -3.8156e-05 | -3.8156e-05 | 0 2023: -3.8156e-05; 1 2024: -3.8156e-05; 2 2025: -3.8156e-05; 3 2026: -3.8156e-05; 4 2027: -3.8156e-05; 5 2028: -3.8156e-05; 6 2029: -3.8156e-05; 7 2030: -3.8156e-05; 8 2031: -3.8156e-05; 9 2032: -3.8156e-05; 10 2033: -3.8156e-05; 11 2034: -3.8156e-05; 12 2035: -3.8156e-05
Opex fix (admin, crew, insurance) | 0.0016257 | 0.0016257 | 0.0016257 | 0.0016257 | 0.0016257 | 0.0016257 | 0.0016257 | 0.0016257 | 0.0016257 | 0.0016257 | 0.0016257 | 0.0016257 | 0.0016257 | 0.0016257 | 0.0016257 | 0 2023: 0.0016257; 1 2024: 0.0016257; 2 2025: 0.0016257; 3 2026: 0.0016257; 4 2027: 0.0016257; 5 2028: 0.0016257; 6 2029: 0.0016257; 7 2030: 0.0016257; 8 2031: 0.0016257; 9 2032: 0.0016257; 10 2033: 0.0016257; 11 2034: 0.0016257; 12 2035: 0.0016257
Opex maintenance & repair | 0.0016257 | 0.0016257 | 0.0016257 | 0.0016257 | 0.0016257 | 0.0016257 | 0.0016257 | 0.0016257 | 0.0016257 | 0.0016257 | 0.0016257 | 0.0016257 | 0.0016257 | 0.0016257 | 0.0016257 | 0 2023: 0.0016257; 1 2024: 0.0016257; 2 2025: 0.0016257; 3 2026: 0.0016257; 4 2027: 0.0016257; 5 2028: 0.0016257; 6 2029: 0.0016257; 7 2030: 0.0016257; 8 2031: 0.0016257; 9 2032: 0.0016257; 10 2033: 0.0016257; 11 2034: 0.0016257; 12 2035: 0.0016257
Opex var (mode-fees, shunting) | 0.0017507 | 0.0017507 | 0.0017507 | 0.0017507 | 0.0017507 | 0.0017507 | 0.0017507 | 0.0017507 | 0.0017507 | 0.0017507 | 0.0017507 | 0.0017507 | 0.0017507 | 0.0017507 | 0.0017507 | 0 2023: 0.0017507; 1 2024: 0.0017507; 2 2025: 0.0017507; 3 2026: 0.0017507; 4 2027: 0.0017507; 5 2028: 0.0017507; 6 2029: 0.0017507; 7 2030: 0.0017507; 8 2031: 0.0017507; 9 2032: 0.0017507; 10 2033: 0.0017507; 11 2034: 0.0017507; 12 2035: 0.0017507
Fuel Cost | 0.0018785 | 0.0018749 | 0.0018696 | 0.0018622 | 0.0018519 | 0.0018375 | 0.0018177 | 0.0017911 | 0.0017564 | 0.0017127 | 0.0016602 | 0.0016009 | 0.0015383 | 0.0014769 | 0.001421 | 0 2023: 0.0013735; 1 2024: 0.0013354; 2 2025: 0.0013064; 3 2026: 0.0012851; 4 2027: 0.0012698; 5 2028: 0.0012591; 6 2029: 0.0012517; 7 2030: 0.0012467; 8 2031: 0.0012432; 9 2032: 0.0012409; 10 2033: 0.0012393; 11 2034: 0.0012383; 12 2035: 0.0012376
Market failure (av. utilization) | 0.0048606 | 0.0048585 | 0.0048556 | 0.0048514 | 0.0048455 | 0.0048373 | 0.0048261 | 0.004811 | 0.0047913 | 0.0047664 | 0.0047365 | 0.0047025 | 0.0046666 | 0.004631 | 0.0045984 | 0 2023: 0.0045702; 1 2024: 0.0045471; 2 2025: 0.004529; 3 2026: 0.0045153; 4 2027: 0.0045051; 5 2028: 0.0044978; 6 2029: 0.0044925; 7 2030: 0.0044889; 8 2031: 0.0044863; 9 2032: 0.0044846; 10 2033: 0.0044834; 11 2034: 0.0044826; 12 2035: 0.0044821
Payload loss (fuel) | 0 | 0 | 0 | 0 | 0 | 0 | 0 | 0 | 0 | 0 | 0 | 0 | 0 | 0 | 0 | 0 2023: 0; 1 2024: 0; 2 2025: 0; 3 2026: 0; 4 2027: 0; 5 2028: 0; 6 2029: 0; 7 2030: 0; 8 2031: 0; 9 2032: 0; 10 2033: 0; 11 2034: 0; 12 2035: 0
Emission Cost | 3.2612e-05 | 3.2581e-05 | 3.2537e-05 | 3.2473e-05 | 3.2382e-05 | 3.2252e-05 | 3.2068e-05 | 3.1805e-05 | 3.1435e-05 | 3.0914e-05 | 3.019e-05 | 2.9198e-05 | 2.7865e-05 | 2.6121e-05 | 2.3926e-05 | 0 2023: 2.1292e-05; 1 2024: 1.8314e-05; 2 2025: 1.5169e-05; 3 2026: 1.2086e-05; 4 2027: 9.2803e-06; 5 2028: 6.8954e-06; 6 2029: 4.9856e-06; 7 2030: 3.5283e-06; 8 2031: 2.4571e-06; 9 2032: 1.6912e-06; 10 2033: 1.1544e-06; 11 2034: 7.8342e-07; 12 2035: 5.2955e-07
€/tkm | 0.013425 | 0.01342 | 0.013411 | 0.0134 | 0.013383 | 0.013361 | 0.01333 | 0.013288 | 0.013233 | 0.013164 | 0.013081 | 0.012986 | 0.012886 | 0.012788 | 0.012697 | 0 2023: 0.012619; 1 2024: 0.012555; 2 2025: 0.012504; 3 2026: 0.012466; 4 2027: 0.012438; 5 2028: 0.012417; 6 2029: 0.012403; 7 2030: 0.012393; 8 2031: 0.012386; 9 2032: 0.012381; 10 2033: 0.012378; 11 2034: 0.012375; 12 2035: 0.012374
Railway long-haul: Liquid bulk
Catenary
* Capex vehicle: Purchase cost of the non-costumized asset
** Capex installation: May include costumized trailer or application-specific features
DO NOT CHANGE THE WHITE CELLS
COSTUMIZE THE BLUE BOXES
CALCULATOR OUTPUT
Input parameter | 2023 | 2050 |  | Applied cost change factor | [6 empty] | Input Sigmoid function |  |  |  |  | 0 | 1 | 2 | 3 | 4 | 5 | 6 | 7 | 8 | 9 | 10 | 11 | 12 | 13 | 14 | 15 | 16 | 17 | 18 | 19 | 20 | 21 | 22 | 23 | 24 | 25 | 26 | 27
| Start value | End value | Unit | [7 empty] | midway | min | max | a | k | 2023 | 2024 | 2025 | 2026 | 2027 | 2028 | 2029 | 2030 | 2031 | 2032 | 2033 | 2034 | 2035 | 2036 | 2037 | 2038 | 2039 | 2040 | 2041 | 2042 | 2043 | 2044 | 2045 | 2046 | 2047 | 2048 | 2049 | 2050
Capex vehicle | 5000000 | 5000000 | [€] | [7 empty] | 12 | 0 | 1 | 0.9 | 0.4 | 0.9868 | 0.98115 | 0.97312 | 0.96177 | 0.94585 | 0.9237 | 0.89334 | 0.85255 | 0.79921 | 0.73205 | 0.65146 | 0.56032 | 0.46411 | 0.3698 | 0.28394 | 0.21097 | 0.15254 | 0.10795 | 0.075177 | 0.051743 | 0.035319 | 0.023969 | 0.016202 | 0.010922 | 0.0073493 | 0.004939 | 0.0033164 | 0.0022256
Residual value (vehicle) | -750000 | -750000 | [€] | [7 empty] | 12 | 0 | 1 | 0.9 | 0.4 | 0.9868 | 0.98115 | 0.97312 | 0.96177 | 0.94585 | 0.9237 | 0.89334 | 0.85255 | 0.79921 | 0.73205 | 0.65146 | 0.56032 | 0.46411 | 0.3698 | 0.28394 | 0.21097 | 0.15254 | 0.10795 | 0.075177 | 0.051743 | 0.035319 | 0.023969 | 0.016202 | 0.010922 | 0.0073493 | 0.004939 | 0.0033164 | 0.0022256
Capex costumization | 5600000 | 5600000 | [€] | [7 empty] | 12 | 0 | 1 | 0.9 | 0.4 | 0.9868 | 0.98115 | 0.97312 | 0.96177 | 0.94585 | 0.9237 | 0.89334 | 0.85255 | 0.79921 | 0.73205 | 0.65146 | 0.56032 | 0.46411 | 0.3698 | 0.28394 | 0.21097 | 0.15254 | 0.10795 | 0.075177 | 0.051743 | 0.035319 | 0.023969 | 0.016202 | 0.010922 | 0.0073493 | 0.004939 | 0.0033164 | 0.0022256
Residual value (costumization) | -280000 | -280000 | [€] | [7 empty] | 12 | 0 | 1 | 0.9 | 0.4 | 0.9868 | 0.98115 | 0.97312 | 0.96177 | 0.94585 | 0.9237 | 0.89334 | 0.85255 | 0.79921 | 0.73205 | 0.65146 | 0.56032 | 0.46411 | 0.3698 | 0.28394 | 0.21097 | 0.15254 | 0.10795 | 0.075177 | 0.051743 | 0.035319 | 0.023969 | 0.016202 | 0.010922 | 0.0073493 | 0.004939 | 0.0033164 | 0.0022256
WACC | 0.06 | 0.06 | [%] | [7 empty] | 12 | 0 | 1 | 0.9 | 0.4 | 0.9868 | 0.98115 | 0.97312 | 0.96177 | 0.94585 | 0.9237 | 0.89334 | 0.85255 | 0.79921 | 0.73205 | 0.65146 | 0.56032 | 0.46411 | 0.3698 | 0.28394 | 0.21097 | 0.15254 | 0.10795 | 0.075177 | 0.051743 | 0.035319 | 0.023969 | 0.016202 | 0.010922 | 0.0073493 | 0.004939 | 0.0033164 | 0.0022256
Opex fix (admin, crew, insurance) | 620000 | 620000 | [€/a] | [7 empty] | 12 | 0 | 1 | 0.9 | 0.4 | 0.9868 | 0.98115 | 0.97312 | 0.96177 | 0.94585 | 0.9237 | 0.89334 | 0.85255 | 0.79921 | 0.73205 | 0.65146 | 0.56032 | 0.46411 | 0.3698 | 0.28394 | 0.21097 | 0.15254 | 0.10795 | 0.075177 | 0.051743 | 0.035319 | 0.023969 | 0.016202 | 0.010922 | 0.0073493 | 0.004939 | 0.0033164 | 0.0022256
Opex maintenance & repair | 650000 | 650000 | [€/a] | [7 empty] | 12 | 0 | 1 | 0.9 | 0.4 | 0.9868 | 0.98115 | 0.97312 | 0.96177 | 0.94585 | 0.9237 | 0.89334 | 0.85255 | 0.79921 | 0.73205 | 0.65146 | 0.56032 | 0.46411 | 0.3698 | 0.28394 | 0.21097 | 0.15254 | 0.10795 | 0.075177 | 0.051743 | 0.035319 | 0.023969 | 0.016202 | 0.010922 | 0.0073493 | 0.004939 | 0.0033164 | 0.0022256
Opex var (mode-fees, shunting) | 3.6415 | 3.6415 | [€/km] | [7 empty] | 12 | 0 | 1 | 0.9 | 0.4 | 0.9868 | 0.98115 | 0.97312 | 0.96177 | 0.94585 | 0.9237 | 0.89334 | 0.85255 | 0.79921 | 0.73205 | 0.65146 | 0.56032 | 0.46411 | 0.3698 | 0.28394 | 0.21097 | 0.15254 | 0.10795 | 0.075177 | 0.051743 | 0.035319 | 0.023969 | 0.016202 | 0.010922 | 0.0073493 | 0.004939 | 0.0033164 | 0.0022256
Fuel Economy | 31.6143 | 31.6143 | [kWh/km] | [7 empty] | 12 | 0 | 1 | 0.9 | 0.4 | 0.9868 | 0.98115 | 0.97312 | 0.96177 | 0.94585 | 0.9237 | 0.89334 | 0.85255 | 0.79921 | 0.73205 | 0.65146 | 0.56032 | 0.46411 | 0.3698 | 0.28394 | 0.21097 | 0.15254 | 0.10795 | 0.075177 | 0.051743 | 0.035319 | 0.023969 | 0.016202 | 0.010922 | 0.0073493 | 0.004939 | 0.0033164 | 0.0022256
Fuel Cost | 0.13371 | 0.087585 | [€/kWh] | [7 empty] | 12 | 0 | 1 | 0.9 | 0.4 | 0.9868 | 0.98115 | 0.97312 | 0.96177 | 0.94585 | 0.9237 | 0.89334 | 0.85255 | 0.79921 | 0.73205 | 0.65146 | 0.56032 | 0.46411 | 0.3698 | 0.28394 | 0.21097 | 0.15254 | 0.10795 | 0.075177 | 0.051743 | 0.035319 | 0.023969 | 0.016202 | 0.010922 | 0.0073493 | 0.004939 | 0.0033164 | 0.0022256
Emission Cost | 0.073212 | 0 | [€/km] | [7 empty] | 17 | 0 | 1 | 0.9 | 0.4 | 0.9978 | 0.99685 | 0.99549 | 0.99355 | 0.99077 | 0.9868 | 0.98115 | 0.97312 | 0.96177 | 0.94585 | 0.9237 | 0.89334 | 0.85255 | 0.79921 | 0.73205 | 0.65146 | 0.56032 | 0.46411 | 0.3698 | 0.28394 | 0.21097 | 0.15254 | 0.10795 | 0.075177 | 0.051743 | 0.035319 | 0.023969 | 0.016202
Lifetime vehicle | 20 | 20 | [a] | [7 empty] | 12 | 0 | 1 | 0.9 | 0.4 | 0.9868 | 0.98115 | 0.97312 | 0.96177 | 0.94585 | 0.9237 | 0.89334 | 0.85255 | 0.79921 | 0.73205 | 0.65146 | 0.56032 | 0.46411 | 0.3698 | 0.28394 | 0.21097 | 0.15254 | 0.10795 | 0.075177 | 0.051743 | 0.035319 | 0.023969 | 0.016202 | 0.010922 | 0.0073493 | 0.004939 | 0.0033164 | 0.0022256
Lifetime costumization | 30 | 30 | [a] | [7 empty] | 12 | 0 | 1 | 0.9 | 0.4 | 0.9868 | 0.98115 | 0.97312 | 0.96177 | 0.94585 | 0.9237 | 0.89334 | 0.85255 | 0.79921 | 0.73205 | 0.65146 | 0.56032 | 0.46411 | 0.3698 | 0.28394 | 0.21097 | 0.15254 | 0.10795 | 0.075177 | 0.051743 | 0.035319 | 0.023969 | 0.016202 | 0.010922 | 0.0073493 | 0.004939 | 0.0033164 | 0.0022256
Tonnage . | 2240 | 2240 | [t] | [7 empty] | 12 | 0 | 1 | 0.9 | 0.4 | 0.9868 | 0.98115 | 0.97312 | 0.96177 | 0.94585 | 0.9237 | 0.89334 | 0.85255 | 0.79921 | 0.73205 | 0.65146 | 0.56032 | 0.46411 | 0.3698 | 0.28394 | 0.21097 | 0.15254 | 0.10795 | 0.075177 | 0.051743 | 0.035319 | 0.023969 | 0.016202 | 0.010922 | 0.0073493 | 0.004939 | 0.0033164 | 0.0022256
Market failure (av. utilization) | 0.42667 | 0.42667 | [%] | [7 empty] | 12 | 0 | 1 | 0.9 | 0.4 | 0.9868 | 0.98115 | 0.97312 | 0.96177 | 0.94585 | 0.9237 | 0.89334 | 0.85255 | 0.79921 | 0.73205 | 0.65146 | 0.56032 | 0.46411 | 0.3698 | 0.28394 | 0.21097 | 0.15254 | 0.10795 | 0.075177 | 0.051743 | 0.035319 | 0.023969 | 0.016202 | 0.010922 | 0.0073493 | 0.004939 | 0.0033164 | 0.0022256
Payload loss (fuel) | 0 | 0 | [%] | [7 empty] | 12 | 0 | 1 | 0.9 | 0.4 | 0.9868 | 0.98115 | 0.97312 | 0.96177 | 0.94585 | 0.9237 | 0.89334 | 0.85255 | 0.79921 | 0.73205 | 0.65146 | 0.56032 | 0.46411 | 0.3698 | 0.28394 | 0.21097 | 0.15254 | 0.10795 | 0.075177 | 0.051743 | 0.035319 | 0.023969 | 0.016202 | 0.010922 | 0.0073493 | 0.004939 | 0.0033164 | 0.0022256
Annual Mileage | 178500 | 178500 | [km/a] | [7 empty] | 12 | 0 | 1 | 0.9 | 0.4 | 0.9868 | 0.98115 | 0.97312 | 0.96177 | 0.94585 | 0.9237 | 0.89334 | 0.85255 | 0.79921 | 0.73205 | 0.65146 | 0.56032 | 0.46411 | 0.3698 | 0.28394 | 0.21097 | 0.15254 | 0.10795 | 0.075177 | 0.051743 | 0.035319 | 0.023969 | 0.016202 | 0.010922 | 0.0073493 | 0.004939 | 0.0033164 | 0.0022256
Calulation | 2023 | 2024 | 2025 | 2026 | 2027 | 2028 | 2029 | 2030 | 2031 | 2032 | 2033 | 2034 | 2035 | 2036 | 2037 | 0 2023: 2038; 1 2024: 2039; 2 2025: 2040; 3 2026: 2041; 4 2027: 2042; 5 2028: 2043; 6 2029: 2044; 7 2030: 2045; 8 2031: 2046; 9 2032: 2047; 10 2033: 2048; 11 2034: 2049; 12 2035: 2050
Capex vehicle | 5000000 | 5000000 | 5000000 | 5000000 | 5000000 | 5000000 | 5000000 | 5000000 | 5000000 | 5000000 | 5000000 | 5000000 | 5000000 | 5000000 | 5000000 | 0 2023: 5000000; 1 2024: 5000000; 2 2025: 5000000; 3 2026: 5000000; 4 2027: 5000000; 5 2028: 5000000; 6 2029: 5000000; 7 2030: 5000000; 8 2031: 5000000; 9 2032: 5000000; 10 2033: 5000000; 11 2034: 5000000; 12 2035: 5000000
Residual value (vehicle) | -750000 | -750000 | -750000 | -750000 | -750000 | -750000 | -750000 | -750000 | -750000 | -750000 | -750000 | -750000 | -750000 | -750000 | -750000 | 0 2023: -750000; 1 2024: -750000; 2 2025: -750000; 3 2026: -750000; 4 2027: -750000; 5 2028: -750000; 6 2029: -750000; 7 2030: -750000; 8 2031: -750000; 9 2032: -750000; 10 2033: -750000; 11 2034: -750000; 12 2035: -750000
Capex costumization | 5600000 | 5600000 | 5600000 | 5600000 | 5600000 | 5600000 | 5600000 | 5600000 | 5600000 | 5600000 | 5600000 | 5600000 | 5600000 | 5600000 | 5600000 | 0 2023: 5600000; 1 2024: 5600000; 2 2025: 5600000; 3 2026: 5600000; 4 2027: 5600000; 5 2028: 5600000; 6 2029: 5600000; 7 2030: 5600000; 8 2031: 5600000; 9 2032: 5600000; 10 2033: 5600000; 11 2034: 5600000; 12 2035: 5600000
Residual value (costumization) | -280000 | -280000 | -280000 | -280000 | -280000 | -280000 | -280000 | -280000 | -280000 | -280000 | -280000 | -280000 | -280000 | -280000 | -280000 | 0 2023: -280000; 1 2024: -280000; 2 2025: -280000; 3 2026: -280000; 4 2027: -280000; 5 2028: -280000; 6 2029: -280000; 7 2030: -280000; 8 2031: -280000; 9 2032: -280000; 10 2033: -280000; 11 2034: -280000; 12 2035: -280000
WACC | 0.06 | 0.06 | 0.06 | 0.06 | 0.06 | 0.06 | 0.06 | 0.06 | 0.06 | 0.06 | 0.06 | 0.06 | 0.06 | 0.06 | 0.06 | 0 2023: 0.06; 1 2024: 0.06; 2 2025: 0.06; 3 2026: 0.06; 4 2027: 0.06; 5 2028: 0.06; 6 2029: 0.06; 7 2030: 0.06; 8 2031: 0.06; 9 2032: 0.06; 10 2033: 0.06; 11 2034: 0.06; 12 2035: 0.06
Opex fix (admin, crew, insurance) | 620000 | 620000 | 620000 | 620000 | 620000 | 620000 | 620000 | 620000 | 620000 | 620000 | 620000 | 620000 | 620000 | 620000 | 620000 | 0 2023: 620000; 1 2024: 620000; 2 2025: 620000; 3 2026: 620000; 4 2027: 620000; 5 2028: 620000; 6 2029: 620000; 7 2030: 620000; 8 2031: 620000; 9 2032: 620000; 10 2033: 620000; 11 2034: 620000; 12 2035: 620000
Opex maintenance & repair | 650000 | 650000 | 650000 | 650000 | 650000 | 650000 | 650000 | 650000 | 650000 | 650000 | 650000 | 650000 | 650000 | 650000 | 650000 | 0 2023: 650000; 1 2024: 650000; 2 2025: 650000; 3 2026: 650000; 4 2027: 650000; 5 2028: 650000; 6 2029: 650000; 7 2030: 650000; 8 2031: 650000; 9 2032: 650000; 10 2033: 650000; 11 2034: 650000; 12 2035: 650000
Opex var (mode-fees, shunting) | 3.6415 | 3.6415 | 3.6415 | 3.6415 | 3.6415 | 3.6415 | 3.6415 | 3.6415 | 3.6415 | 3.6415 | 3.6415 | 3.6415 | 3.6415 | 3.6415 | 3.6415 | 0 2023: 3.6415; 1 2024: 3.6415; 2 2025: 3.6415; 3 2026: 3.6415; 4 2027: 3.6415; 5 2028: 3.6415; 6 2029: 3.6415; 7 2030: 3.6415; 8 2031: 3.6415; 9 2032: 3.6415; 10 2033: 3.6415; 11 2034: 3.6415; 12 2035: 3.6415
Fuel Economy | 31.6143 | 31.6143 | 31.6143 | 31.6143 | 31.6143 | 31.6143 | 31.6143 | 31.6143 | 31.6143 | 31.6143 | 31.6143 | 31.6143 | 31.6143 | 31.6143 | 31.6143 | 0 2023: 31.6143; 1 2024: 31.6143; 2 2025: 31.6143; 3 2026: 31.6143; 4 2027: 31.6143; 5 2028: 31.6143; 6 2029: 31.6143; 7 2030: 31.6143; 8 2031: 31.6143; 9 2032: 31.6143; 10 2033: 31.6143; 11 2034: 31.6143; 12 2035: 31.6143
Fuel Cost | 0.1331 | 0.13284 | 0.13247 | 0.13195 | 0.13121 | 0.13019 | 0.12879 | 0.12691 | 0.12445 | 0.12135 | 0.11763 | 0.11343 | 0.10899 | 0.10464 | 0.10068 | 0 2023: 0.097316; 1 2024: 0.094621; 2 2025: 0.092564; 3 2026: 0.091053; 4 2027: 0.089972; 5 2028: 0.089214; 6 2029: 0.088691; 7 2030: 0.088332; 8 2031: 0.088089; 9 2032: 0.087924; 10 2033: 0.087813; 11 2034: 0.087738; 12 2035: 0.087688
Emission Cost | 0.073051 | 0.072982 | 0.072882 | 0.07274 | 0.072536 | 0.072246 | 0.071832 | 0.071244 | 0.070414 | 0.069247 | 0.067626 | 0.065404 | 0.062417 | 0.058512 | 0.053595 | 0 2023: 0.047694; 1 2024: 0.041022; 2 2025: 0.033979; 3 2026: 0.027074; 4 2027: 0.020788; 5 2028: 0.015446; 6 2029: 0.011168; 7 2030: 0.0079034; 8 2031: 0.0055038; 9 2032: 0.0037882; 10 2033: 0.0025858; 11 2034: 0.0017549; 12 2035: 0.0011862
Lifetime vehicle | 20 | 20 | 20 | 20 | 20 | 20 | 20 | 20 | 20 | 20 | 20 | 20 | 20 | 20 | 20 | 0 2023: 20; 1 2024: 20; 2 2025: 20; 3 2026: 20; 4 2027: 20; 5 2028: 20; 6 2029: 20; 7 2030: 20; 8 2031: 20; 9 2032: 20; 10 2033: 20; 11 2034: 20; 12 2035: 20
Lifetime costumization | 30 | 30 | 30 | 30 | 30 | 30 | 30 | 30 | 30 | 30 | 30 | 30 | 30 | 30 | 30 | 0 2023: 30; 1 2024: 30; 2 2025: 30; 3 2026: 30; 4 2027: 30; 5 2028: 30; 6 2029: 30; 7 2030: 30; 8 2031: 30; 9 2032: 30; 10 2033: 30; 11 2034: 30; 12 2035: 30
Tonnage . | 2240 | 2240 | 2240 | 2240 | 2240 | 2240 | 2240 | 2240 | 2240 | 2240 | 2240 | 2240 | 2240 | 2240 | 2240 | 0 2023: 2240; 1 2024: 2240; 2 2025: 2240; 3 2026: 2240; 4 2027: 2240; 5 2028: 2240; 6 2029: 2240; 7 2030: 2240; 8 2031: 2240; 9 2032: 2240; 10 2033: 2240; 11 2034: 2240; 12 2035: 2240
Market failure (av. utilization) | 955.7333 | 955.7333 | 955.7333 | 955.7333 | 955.7333 | 955.7333 | 955.7333 | 955.7333 | 955.7333 | 955.7333 | 955.7333 | 955.7333 | 955.7333 | 955.7333 | 955.7333 | 0 2023: 955.7333; 1 2024: 955.7333; 2 2025: 955.7333; 3 2026: 955.7333; 4 2027: 955.7333; 5 2028: 955.7333; 6 2029: 955.7333; 7 2030: 955.7333; 8 2031: 955.7333; 9 2032: 955.7333; 10 2033: 955.7333; 11 2034: 955.7333; 12 2035: 955.7333
Payload loss (fuel) | 0 | 0 | 0 | 0 | 0 | 0 | 0 | 0 | 0 | 0 | 0 | 0 | 0 | 0 | 0 | 0 2023: 0; 1 2024: 0; 2 2025: 0; 3 2026: 0; 4 2027: 0; 5 2028: 0; 6 2029: 0; 7 2030: 0; 8 2031: 0; 9 2032: 0; 10 2033: 0; 11 2034: 0; 12 2035: 0
Annual Mileage | 178500 | 178500 | 178500 | 178500 | 178500 | 178500 | 178500 | 178500 | 178500 | 178500 | 178500 | 178500 | 178500 | 178500 | 178500 | 0 2023: 178500; 1 2024: 178500; 2 2025: 178500; 3 2026: 178500; 4 2027: 178500; 5 2028: 178500; 6 2029: 178500; 7 2030: 178500; 8 2031: 178500; 9 2032: 178500; 10 2033: 178500; 11 2034: 178500; 12 2035: 178500
Calulation | 2023 | 2024 | 2025 | 2026 | 2027 | 2028 | 2029 | 2030 | 2031 | 2032 | 2033 | 2034 | 2035 | 2036 | 2037 | 0 2023: 2038; 1 2024: 2039; 2 2025: 2040; 3 2026: 2041; 4 2027: 2042; 5 2028: 2043; 6 2029: 2044; 7 2030: 2045; 8 2031: 2046; 9 2032: 2047; 10 2033: 2048; 11 2034: 2049; 12 2035: 2050
Capex vehicle | 435922.7849 | 435922.7849 | 435922.7849 | 435922.7849 | 435922.7849 | 435922.7849 | 435922.7849 | 435922.7849 | 435922.7849 | 435922.7849 | 435922.7849 | 435922.7849 | 435922.7849 | 435922.7849 | 435922.7849 | 0 2023: 435922.7849; 1 2024: 435922.7849; 2 2025: 435922.7849; 3 2026: 435922.7849; 4 2027: 435922.7849; 5 2028: 435922.7849; 6 2029: 435922.7849; 7 2030: 435922.7849; 8 2031: 435922.7849; 9 2032: 435922.7849; 10 2033: 435922.7849; 11 2034: 435922.7849; 12 2035: 435922.7849
Residual value (vehicle) | -65388.4177 | -65388.4177 | -65388.4177 | -65388.4177 | -65388.4177 | -65388.4177 | -65388.4177 | -65388.4177 | -65388.4177 | -65388.4177 | -65388.4177 | -65388.4177 | -65388.4177 | -65388.4177 | -65388.4177 | 0 2023: -65388.4177; 1 2024: -65388.4177; 2 2025: -65388.4177; 3 2026: -65388.4177; 4 2027: -65388.4177; 5 2028: -65388.4177; 6 2029: -65388.4177; 7 2030: -65388.4177; 8 2031: -65388.4177; 9 2032: -65388.4177; 10 2033: -65388.4177; 11 2034: -65388.4177; 12 2035: -65388.4177
Capex costumization | 406833.9043 | 406833.9043 | 406833.9043 | 406833.9043 | 406833.9043 | 406833.9043 | 406833.9043 | 406833.9043 | 406833.9043 | 406833.9043 | 406833.9043 | 406833.9043 | 406833.9043 | 406833.9043 | 406833.9043 | 0 2023: 406833.9043; 1 2024: 406833.9043; 2 2025: 406833.9043; 3 2026: 406833.9043; 4 2027: 406833.9043; 5 2028: 406833.9043; 6 2029: 406833.9043; 7 2030: 406833.9043; 8 2031: 406833.9043; 9 2032: 406833.9043; 10 2033: 406833.9043; 11 2034: 406833.9043; 12 2035: 406833.9043
Residual value (costumization) | -20341.6952 | -20341.6952 | -20341.6952 | -20341.6952 | -20341.6952 | -20341.6952 | -20341.6952 | -20341.6952 | -20341.6952 | -20341.6952 | -20341.6952 | -20341.6952 | -20341.6952 | -20341.6952 | -20341.6952 | 0 2023: -20341.6952; 1 2024: -20341.6952; 2 2025: -20341.6952; 3 2026: -20341.6952; 4 2027: -20341.6952; 5 2028: -20341.6952; 6 2029: -20341.6952; 7 2030: -20341.6952; 8 2031: -20341.6952; 9 2032: -20341.6952; 10 2033: -20341.6952; 11 2034: -20341.6952; 12 2035: -20341.6952
Opex fix (admin, crew, insurance) | 620000 | 620000 | 620000 | 620000 | 620000 | 620000 | 620000 | 620000 | 620000 | 620000 | 620000 | 620000 | 620000 | 620000 | 620000 | 0 2023: 620000; 1 2024: 620000; 2 2025: 620000; 3 2026: 620000; 4 2027: 620000; 5 2028: 620000; 6 2029: 620000; 7 2030: 620000; 8 2031: 620000; 9 2032: 620000; 10 2033: 620000; 11 2034: 620000; 12 2035: 620000
Opex maintenance & repair | 650000 | 650000 | 650000 | 650000 | 650000 | 650000 | 650000 | 650000 | 650000 | 650000 | 650000 | 650000 | 650000 | 650000 | 650000 | 0 2023: 650000; 1 2024: 650000; 2 2025: 650000; 3 2026: 650000; 4 2027: 650000; 5 2028: 650000; 6 2029: 650000; 7 2030: 650000; 8 2031: 650000; 9 2032: 650000; 10 2033: 650000; 11 2034: 650000; 12 2035: 650000
Opex var (mode-fees, shunting) | 650000 | 650000 | 650000 | 650000 | 650000 | 650000 | 650000 | 650000 | 650000 | 650000 | 650000 | 650000 | 650000 | 650000 | 650000 | 0 2023: 650000; 1 2024: 650000; 2 2025: 650000; 3 2026: 650000; 4 2027: 650000; 5 2028: 650000; 6 2029: 650000; 7 2030: 650000; 8 2031: 650000; 9 2032: 650000; 10 2033: 650000; 11 2034: 650000; 12 2035: 650000
Fuel Cost | 751111.5748 | 749640.2041 | 747551.0685 | 744598.2761 | 740452.6089 | 734688.6265 | 726786.4223 | 716166.7066 | 702284.6867 | 684802.6289 | 663824.6614 | 640103.3284 | 615060.8145 | 590511.0904 | 568162.9712 | 0 2023: 549170.2524; 1 2024: 533960.486; 2 2025: 522354.7592; 3 2026: 513823.6192; 4 2027: 507723.9775; 5 2028: 503449.0295; 6 2029: 500494.7777; 7 2030: 498473.0359; 8 2031: 497098.692; 9 2032: 496168.6887; 10 2033: 495541.3075; 11 2034: 495118.9576; 12 2035: 494835.033
Emission Cost | 13039.6543 | 13027.2373 | 13009.4628 | 12984.035 | 12947.6932 | 12895.8255 | 12821.9531 | 12717.065 | 12568.8157 | 12360.6764 | 12071.2872 | 11674.5455 | 11141.367 | 10444.3999 | 9566.6875 | 0 2023: 8513.4578; 1 2024: 7322.4935; 2 2025: 6065.1973; 3 2026: 4832.6423; 4 2027: 3710.6222; 5 2028: 2757.0649; 6 2029: 1993.4362; 7 2030: 1410.7537; 8 2031: 982.4353; 9 2032: 676.1938; 10 2033: 461.5637; 11 2034: 313.2412; 12 2035: 211.7367
€/a | 3441177.8054 | 3439694.0177 | 3437587.1076 | 3434608.8874 | 3430426.8783 | 3424611.0283 | 3416634.9517 | 3405910.3479 | 3391880.0787 | 3374189.8816 | 3352922.5249 | 3328804.4501 | 3303228.7578 | 3277982.0665 | 3254756.235 | 0 2023: 3234710.2865; 1 2024: 3218309.5558; 2 2025: 3205446.5328; 3 2026: 3195682.8378; 4 2027: 3188461.176; 5 2028: 3183232.6707; 6 2029: 3179514.7902; 7 2030: 3176910.3659; 8 2031: 3175107.7035; 9 2032: 3173871.4587; 10 2033: 3173029.4475; 11 2034: 3172458.7751; 12 2035: 3172073.346
Calulation | 2023 | 2024 | 2025 | 2026 | 2027 | 2028 | 2029 | 2030 | 2031 | 2032 | 2033 | 2034 | 2035 | 2036 | 2037 | 0 2023: 2038; 1 2024: 2039; 2 2025: 2040; 3 2026: 2041; 4 2027: 2042; 5 2028: 2043; 6 2029: 2044; 7 2030: 2045; 8 2031: 2046; 9 2032: 2047; 10 2033: 2048; 11 2034: 2049; 12 2035: 2050
Capex vehicle | 2.4421 | 2.4421 | 2.4421 | 2.4421 | 2.4421 | 2.4421 | 2.4421 | 2.4421 | 2.4421 | 2.4421 | 2.4421 | 2.4421 | 2.4421 | 2.4421 | 2.4421 | 0 2023: 2.4421; 1 2024: 2.4421; 2 2025: 2.4421; 3 2026: 2.4421; 4 2027: 2.4421; 5 2028: 2.4421; 6 2029: 2.4421; 7 2030: 2.4421; 8 2031: 2.4421; 9 2032: 2.4421; 10 2033: 2.4421; 11 2034: 2.4421; 12 2035: 2.4421
Residual value (vehicle) | -0.36632 | -0.36632 | -0.36632 | -0.36632 | -0.36632 | -0.36632 | -0.36632 | -0.36632 | -0.36632 | -0.36632 | -0.36632 | -0.36632 | -0.36632 | -0.36632 | -0.36632 | 0 2023: -0.36632; 1 2024: -0.36632; 2 2025: -0.36632; 3 2026: -0.36632; 4 2027: -0.36632; 5 2028: -0.36632; 6 2029: -0.36632; 7 2030: -0.36632; 8 2031: -0.36632; 9 2032: -0.36632; 10 2033: -0.36632; 11 2034: -0.36632; 12 2035: -0.36632
Capex costumization | 2.2792 | 2.2792 | 2.2792 | 2.2792 | 2.2792 | 2.2792 | 2.2792 | 2.2792 | 2.2792 | 2.2792 | 2.2792 | 2.2792 | 2.2792 | 2.2792 | 2.2792 | 0 2023: 2.2792; 1 2024: 2.2792; 2 2025: 2.2792; 3 2026: 2.2792; 4 2027: 2.2792; 5 2028: 2.2792; 6 2029: 2.2792; 7 2030: 2.2792; 8 2031: 2.2792; 9 2032: 2.2792; 10 2033: 2.2792; 11 2034: 2.2792; 12 2035: 2.2792
Residual value (costumization) | -0.11396 | -0.11396 | -0.11396 | -0.11396 | -0.11396 | -0.11396 | -0.11396 | -0.11396 | -0.11396 | -0.11396 | -0.11396 | -0.11396 | -0.11396 | -0.11396 | -0.11396 | 0 2023: -0.11396; 1 2024: -0.11396; 2 2025: -0.11396; 3 2026: -0.11396; 4 2027: -0.11396; 5 2028: -0.11396; 6 2029: -0.11396; 7 2030: -0.11396; 8 2031: -0.11396; 9 2032: -0.11396; 10 2033: -0.11396; 11 2034: -0.11396; 12 2035: -0.11396
Opex fix (admin, crew, insurance) | 3.4734 | 3.4734 | 3.4734 | 3.4734 | 3.4734 | 3.4734 | 3.4734 | 3.4734 | 3.4734 | 3.4734 | 3.4734 | 3.4734 | 3.4734 | 3.4734 | 3.4734 | 0 2023: 3.4734; 1 2024: 3.4734; 2 2025: 3.4734; 3 2026: 3.4734; 4 2027: 3.4734; 5 2028: 3.4734; 6 2029: 3.4734; 7 2030: 3.4734; 8 2031: 3.4734; 9 2032: 3.4734; 10 2033: 3.4734; 11 2034: 3.4734; 12 2035: 3.4734
Opex maintenance & repair | 3.6415 | 3.6415 | 3.6415 | 3.6415 | 3.6415 | 3.6415 | 3.6415 | 3.6415 | 3.6415 | 3.6415 | 3.6415 | 3.6415 | 3.6415 | 3.6415 | 3.6415 | 0 2023: 3.6415; 1 2024: 3.6415; 2 2025: 3.6415; 3 2026: 3.6415; 4 2027: 3.6415; 5 2028: 3.6415; 6 2029: 3.6415; 7 2030: 3.6415; 8 2031: 3.6415; 9 2032: 3.6415; 10 2033: 3.6415; 11 2034: 3.6415; 12 2035: 3.6415
Opex var (mode-fees, shunting) | 3.6415 | 3.6415 | 3.6415 | 3.6415 | 3.6415 | 3.6415 | 3.6415 | 3.6415 | 3.6415 | 3.6415 | 3.6415 | 3.6415 | 3.6415 | 3.6415 | 3.6415 | 0 2023: 3.6415; 1 2024: 3.6415; 2 2025: 3.6415; 3 2026: 3.6415; 4 2027: 3.6415; 5 2028: 3.6415; 6 2029: 3.6415; 7 2030: 3.6415; 8 2031: 3.6415; 9 2032: 3.6415; 10 2033: 3.6415; 11 2034: 3.6415; 12 2035: 3.6415
Fuel Cost | 4.2079 | 4.1997 | 4.188 | 4.1714 | 4.1482 | 4.1159 | 4.0716 | 4.0121 | 3.9344 | 3.8364 | 3.7189 | 3.586 | 3.4457 | 3.3082 | 3.183 | 0 2023: 3.0766; 1 2024: 2.9914; 2 2025: 2.9264; 3 2026: 2.8786; 4 2027: 2.8444; 5 2028: 2.8204; 6 2029: 2.8039; 7 2030: 2.7926; 8 2031: 2.7849; 9 2032: 2.7797; 10 2033: 2.7761; 11 2034: 2.7738; 12 2035: 2.7722
Emission Cost | 0.073051 | 0.072982 | 0.072882 | 0.07274 | 0.072536 | 0.072246 | 0.071832 | 0.071244 | 0.070414 | 0.069247 | 0.067626 | 0.065404 | 0.062417 | 0.058512 | 0.053595 | 0 2023: 0.047694; 1 2024: 0.041022; 2 2025: 0.033979; 3 2026: 0.027074; 4 2027: 0.020788; 5 2028: 0.015446; 6 2029: 0.011168; 7 2030: 0.0079034; 8 2031: 0.0055038; 9 2032: 0.0037882; 10 2033: 0.0025858; 11 2034: 0.0017549; 12 2035: 0.0011862
€/km | 19.5062 | 19.4979 | 19.4861 | 19.4694 | 19.446 | 19.4134 | 19.3687 | 19.3086 | 19.23 | 19.1309 | 19.0118 | 18.8767 | 18.7334 | 18.592 | 18.4618 | 0 2023: 18.3495; 1 2024: 18.2577; 2 2025: 18.1856; 3 2026: 18.1309; 4 2027: 18.0904; 5 2028: 18.0612; 6 2029: 18.0403; 7 2030: 18.0257; 8 2031: 18.0156; 9 2032: 18.0087; 10 2033: 18.004; 11 2034: 18.0008; 12 2035: 17.9986
Calulation | 2023 | 2024 | 2025 | 2026 | 2027 | 2028 | 2029 | 2030 | 2031 | 2032 | 2033 | 2034 | 2035 | 2036 | 2037 | 0 2023: 2038; 1 2024: 2039; 2 2025: 2040; 3 2026: 2041; 4 2027: 2042; 5 2028: 2043; 6 2029: 2044; 7 2030: 2045; 8 2031: 2046; 9 2032: 2047; 10 2033: 2048; 11 2034: 2049; 12 2035: 2050
Capex vehicle | 0.0010902 | 0.0010902 | 0.0010902 | 0.0010902 | 0.0010902 | 0.0010902 | 0.0010902 | 0.0010902 | 0.0010902 | 0.0010902 | 0.0010902 | 0.0010902 | 0.0010902 | 0.0010902 | 0.0010902 | 0 2023: 0.0010902; 1 2024: 0.0010902; 2 2025: 0.0010902; 3 2026: 0.0010902; 4 2027: 0.0010902; 5 2028: 0.0010902; 6 2029: 0.0010902; 7 2030: 0.0010902; 8 2031: 0.0010902; 9 2032: 0.0010902; 10 2033: 0.0010902; 11 2034: 0.0010902; 12 2035: 0.0010902
Residual value (vehicle) | -0.00016354 | -0.00016354 | -0.00016354 | -0.00016354 | -0.00016354 | -0.00016354 | -0.00016354 | -0.00016354 | -0.00016354 | -0.00016354 | -0.00016354 | -0.00016354 | -0.00016354 | -0.00016354 | -0.00016354 | 0 2023: -0.00016354; 1 2024: -0.00016354; 2 2025: -0.00016354; 3 2026: -0.00016354; 4 2027: -0.00016354; 5 2028: -0.00016354; 6 2029: -0.00016354; 7 2030: -0.00016354; 8 2031: -0.00016354; 9 2032: -0.00016354; 10 2033: -0.00016354; 11 2034: -0.00016354; 12 2035: -0.00016354
Capex costumization | 0.0010175 | 0.0010175 | 0.0010175 | 0.0010175 | 0.0010175 | 0.0010175 | 0.0010175 | 0.0010175 | 0.0010175 | 0.0010175 | 0.0010175 | 0.0010175 | 0.0010175 | 0.0010175 | 0.0010175 | 0 2023: 0.0010175; 1 2024: 0.0010175; 2 2025: 0.0010175; 3 2026: 0.0010175; 4 2027: 0.0010175; 5 2028: 0.0010175; 6 2029: 0.0010175; 7 2030: 0.0010175; 8 2031: 0.0010175; 9 2032: 0.0010175; 10 2033: 0.0010175; 11 2034: 0.0010175; 12 2035: 0.0010175
Residual value (costumization) | -5.0875e-05 | -5.0875e-05 | -5.0875e-05 | -5.0875e-05 | -5.0875e-05 | -5.0875e-05 | -5.0875e-05 | -5.0875e-05 | -5.0875e-05 | -5.0875e-05 | -5.0875e-05 | -5.0875e-05 | -5.0875e-05 | -5.0875e-05 | -5.0875e-05 | 0 2023: -5.0875e-05; 1 2024: -5.0875e-05; 2 2025: -5.0875e-05; 3 2026: -5.0875e-05; 4 2027: -5.0875e-05; 5 2028: -5.0875e-05; 6 2029: -5.0875e-05; 7 2030: -5.0875e-05; 8 2031: -5.0875e-05; 9 2032: -5.0875e-05; 10 2033: -5.0875e-05; 11 2034: -5.0875e-05; 12 2035: -5.0875e-05
Opex fix (admin, crew, insurance) | 0.0015506 | 0.0015506 | 0.0015506 | 0.0015506 | 0.0015506 | 0.0015506 | 0.0015506 | 0.0015506 | 0.0015506 | 0.0015506 | 0.0015506 | 0.0015506 | 0.0015506 | 0.0015506 | 0.0015506 | 0 2023: 0.0015506; 1 2024: 0.0015506; 2 2025: 0.0015506; 3 2026: 0.0015506; 4 2027: 0.0015506; 5 2028: 0.0015506; 6 2029: 0.0015506; 7 2030: 0.0015506; 8 2031: 0.0015506; 9 2032: 0.0015506; 10 2033: 0.0015506; 11 2034: 0.0015506; 12 2035: 0.0015506
Opex maintenance & repair | 0.0016257 | 0.0016257 | 0.0016257 | 0.0016257 | 0.0016257 | 0.0016257 | 0.0016257 | 0.0016257 | 0.0016257 | 0.0016257 | 0.0016257 | 0.0016257 | 0.0016257 | 0.0016257 | 0.0016257 | 0 2023: 0.0016257; 1 2024: 0.0016257; 2 2025: 0.0016257; 3 2026: 0.0016257; 4 2027: 0.0016257; 5 2028: 0.0016257; 6 2029: 0.0016257; 7 2030: 0.0016257; 8 2031: 0.0016257; 9 2032: 0.0016257; 10 2033: 0.0016257; 11 2034: 0.0016257; 12 2035: 0.0016257
Opex var (mode-fees, shunting) | 0.0016257 | 0.0016257 | 0.0016257 | 0.0016257 | 0.0016257 | 0.0016257 | 0.0016257 | 0.0016257 | 0.0016257 | 0.0016257 | 0.0016257 | 0.0016257 | 0.0016257 | 0.0016257 | 0.0016257 | 0 2023: 0.0016257; 1 2024: 0.0016257; 2 2025: 0.0016257; 3 2026: 0.0016257; 4 2027: 0.0016257; 5 2028: 0.0016257; 6 2029: 0.0016257; 7 2030: 0.0016257; 8 2031: 0.0016257; 9 2032: 0.0016257; 10 2033: 0.0016257; 11 2034: 0.0016257; 12 2035: 0.0016257
Fuel Cost | 0.0018785 | 0.0018749 | 0.0018696 | 0.0018622 | 0.0018519 | 0.0018375 | 0.0018177 | 0.0017911 | 0.0017564 | 0.0017127 | 0.0016602 | 0.0016009 | 0.0015383 | 0.0014769 | 0.001421 | 0 2023: 0.0013735; 1 2024: 0.0013354; 2 2025: 0.0013064; 3 2026: 0.0012851; 4 2027: 0.0012698; 5 2028: 0.0012591; 6 2029: 0.0012517; 7 2030: 0.0012467; 8 2031: 0.0012432; 9 2032: 0.0012409; 10 2033: 0.0012393; 11 2034: 0.0012383; 12 2035: 0.0012376
Market failure (av. utilization) | 0.011702 | 0.011697 | 0.011689 | 0.011679 | 0.011665 | 0.011646 | 0.011619 | 0.011583 | 0.011536 | 0.011476 | 0.011405 | 0.011324 | 0.011238 | 0.011153 | 0.011075 | 0 2023: 0.011008; 1 2024: 0.010953; 2 2025: 0.010909; 3 2026: 0.010877; 4 2027: 0.010852; 5 2028: 0.010835; 6 2029: 0.010822; 7 2030: 0.010813; 8 2031: 0.010807; 9 2032: 0.010803; 10 2033: 0.0108; 11 2034: 0.010798; 12 2035: 0.010797
Payload loss (fuel) | 0 | 0 | 0 | 0 | 0 | 0 | 0 | 0 | 0 | 0 | 0 | 0 | 0 | 0 | 0 | 0 2023: 0; 1 2024: 0; 2 2025: 0; 3 2026: 0; 4 2027: 0; 5 2028: 0; 6 2029: 0; 7 2030: 0; 8 2031: 0; 9 2032: 0; 10 2033: 0; 11 2034: 0; 12 2035: 0
Emission Cost | 3.2612e-05 | 3.2581e-05 | 3.2537e-05 | 3.2473e-05 | 3.2382e-05 | 3.2252e-05 | 3.2068e-05 | 3.1805e-05 | 3.1435e-05 | 3.0914e-05 | 3.019e-05 | 2.9198e-05 | 2.7865e-05 | 2.6121e-05 | 2.3926e-05 | 0 2023: 2.1292e-05; 1 2024: 1.8314e-05; 2 2025: 1.5169e-05; 3 2026: 1.2086e-05; 4 2027: 9.2803e-06; 5 2028: 6.8954e-06; 6 2029: 4.9856e-06; 7 2030: 3.5283e-06; 8 2031: 2.4571e-06; 9 2032: 1.6912e-06; 10 2033: 1.1544e-06; 11 2034: 7.8342e-07; 12 2035: 5.2955e-07
€/tkm | 0.020308 | 0.020299 | 0.020287 | 0.020269 | 0.020245 | 0.020211 | 0.020164 | 0.020101 | 0.020019 | 0.019915 | 0.019791 | 0.019649 | 0.019499 | 0.019351 | 0.019215 | 0 2023: 0.019098; 1 2024: 0.019002; 2 2025: 0.018926; 3 2026: 0.018869; 4 2027: 0.018827; 5 2028: 0.018796; 6 2029: 0.018774; 7 2030: 0.018759; 8 2031: 0.018748; 9 2032: 0.018741; 10 2033: 0.018736; 11 2034: 0.018733; 12 2035: 0.018731
Railway long-haul: Container
Catenary
* Capex vehicle: Purchase cost of the non-costumized asset
** Capex installation: May include costumized trailer or application-specific features
DO NOT CHANGE THE WHITE CELLS
COSTUMIZE THE BLUE BOXES
CALCULATOR OUTPUT
Input parameter | 2023 | 2050 |  | Applied cost change factor | [6 empty] | Input Sigmoid function |  |  |  |  | 0 | 1 | 2 | 3 | 4 | 5 | 6 | 7 | 8 | 9 | 10 | 11 | 12 | 13 | 14 | 15 | 16 | 17 | 18 | 19 | 20 | 21 | 22 | 23 | 24 | 25 | 26 | 27
| Start value | End value | Unit | [7 empty] | midway | min | max | a | k | 2023 | 2024 | 2025 | 2026 | 2027 | 2028 | 2029 | 2030 | 2031 | 2032 | 2033 | 2034 | 2035 | 2036 | 2037 | 2038 | 2039 | 2040 | 2041 | 2042 | 2043 | 2044 | 2045 | 2046 | 2047 | 2048 | 2049 | 2050
Capex vehicle | 5000000 | 5000000 | [€] | [7 empty] | 12 | 0 | 1 | 0.9 | 0.4 | 0.9868 | 0.98115 | 0.97312 | 0.96177 | 0.94585 | 0.9237 | 0.89334 | 0.85255 | 0.79921 | 0.73205 | 0.65146 | 0.56032 | 0.46411 | 0.3698 | 0.28394 | 0.21097 | 0.15254 | 0.10795 | 0.075177 | 0.051743 | 0.035319 | 0.023969 | 0.016202 | 0.010922 | 0.0073493 | 0.004939 | 0.0033164 | 0.0022256
Residual value (vehicle) | -750000 | -750000 | [€] | [7 empty] | 12 | 0 | 1 | 0.9 | 0.4 | 0.9868 | 0.98115 | 0.97312 | 0.96177 | 0.94585 | 0.9237 | 0.89334 | 0.85255 | 0.79921 | 0.73205 | 0.65146 | 0.56032 | 0.46411 | 0.3698 | 0.28394 | 0.21097 | 0.15254 | 0.10795 | 0.075177 | 0.051743 | 0.035319 | 0.023969 | 0.016202 | 0.010922 | 0.0073493 | 0.004939 | 0.0033164 | 0.0022256
Capex costumization | 2800000 | 2800000 | [€] | [7 empty] | 12 | 0 | 1 | 0.9 | 0.4 | 0.9868 | 0.98115 | 0.97312 | 0.96177 | 0.94585 | 0.9237 | 0.89334 | 0.85255 | 0.79921 | 0.73205 | 0.65146 | 0.56032 | 0.46411 | 0.3698 | 0.28394 | 0.21097 | 0.15254 | 0.10795 | 0.075177 | 0.051743 | 0.035319 | 0.023969 | 0.016202 | 0.010922 | 0.0073493 | 0.004939 | 0.0033164 | 0.0022256
Residual value (costumization) | -140000 | -140000 | [€] | [7 empty] | 12 | 0 | 1 | 0.9 | 0.4 | 0.9868 | 0.98115 | 0.97312 | 0.96177 | 0.94585 | 0.9237 | 0.89334 | 0.85255 | 0.79921 | 0.73205 | 0.65146 | 0.56032 | 0.46411 | 0.3698 | 0.28394 | 0.21097 | 0.15254 | 0.10795 | 0.075177 | 0.051743 | 0.035319 | 0.023969 | 0.016202 | 0.010922 | 0.0073493 | 0.004939 | 0.0033164 | 0.0022256
WACC | 0.06 | 0.06 | [%] | [7 empty] | 12 | 0 | 1 | 0.9 | 0.4 | 0.9868 | 0.98115 | 0.97312 | 0.96177 | 0.94585 | 0.9237 | 0.89334 | 0.85255 | 0.79921 | 0.73205 | 0.65146 | 0.56032 | 0.46411 | 0.3698 | 0.28394 | 0.21097 | 0.15254 | 0.10795 | 0.075177 | 0.051743 | 0.035319 | 0.023969 | 0.016202 | 0.010922 | 0.0073493 | 0.004939 | 0.0033164 | 0.0022256
Opex fix (admin, crew, insurance) | 610000 | 610000 | [€/a] | [7 empty] | 12 | 0 | 1 | 0.9 | 0.4 | 0.9868 | 0.98115 | 0.97312 | 0.96177 | 0.94585 | 0.9237 | 0.89334 | 0.85255 | 0.79921 | 0.73205 | 0.65146 | 0.56032 | 0.46411 | 0.3698 | 0.28394 | 0.21097 | 0.15254 | 0.10795 | 0.075177 | 0.051743 | 0.035319 | 0.023969 | 0.016202 | 0.010922 | 0.0073493 | 0.004939 | 0.0033164 | 0.0022256
Opex maintenance & repair | 650000 | 650000 | [€/a] | [7 empty] | 12 | 0 | 1 | 0.9 | 0.4 | 0.9868 | 0.98115 | 0.97312 | 0.96177 | 0.94585 | 0.9237 | 0.89334 | 0.85255 | 0.79921 | 0.73205 | 0.65146 | 0.56032 | 0.46411 | 0.3698 | 0.28394 | 0.21097 | 0.15254 | 0.10795 | 0.075177 | 0.051743 | 0.035319 | 0.023969 | 0.016202 | 0.010922 | 0.0073493 | 0.004939 | 0.0033164 | 0.0022256
Opex var (mode-fees, shunting) | 3.6415 | 3.6415 | [€/km] | [7 empty] | 12 | 0 | 1 | 0.9 | 0.4 | 0.9868 | 0.98115 | 0.97312 | 0.96177 | 0.94585 | 0.9237 | 0.89334 | 0.85255 | 0.79921 | 0.73205 | 0.65146 | 0.56032 | 0.46411 | 0.3698 | 0.28394 | 0.21097 | 0.15254 | 0.10795 | 0.075177 | 0.051743 | 0.035319 | 0.023969 | 0.016202 | 0.010922 | 0.0073493 | 0.004939 | 0.0033164 | 0.0022256
Fuel Economy | 31.6143 | 31.6143 | [kWh/km] | [7 empty] | 12 | 0 | 1 | 0.9 | 0.4 | 0.9868 | 0.98115 | 0.97312 | 0.96177 | 0.94585 | 0.9237 | 0.89334 | 0.85255 | 0.79921 | 0.73205 | 0.65146 | 0.56032 | 0.46411 | 0.3698 | 0.28394 | 0.21097 | 0.15254 | 0.10795 | 0.075177 | 0.051743 | 0.035319 | 0.023969 | 0.016202 | 0.010922 | 0.0073493 | 0.004939 | 0.0033164 | 0.0022256
Fuel Cost | 0.13371 | 0.087585 | [€/kWh] | [7 empty] | 12 | 0 | 1 | 0.9 | 0.4 | 0.9868 | 0.98115 | 0.97312 | 0.96177 | 0.94585 | 0.9237 | 0.89334 | 0.85255 | 0.79921 | 0.73205 | 0.65146 | 0.56032 | 0.46411 | 0.3698 | 0.28394 | 0.21097 | 0.15254 | 0.10795 | 0.075177 | 0.051743 | 0.035319 | 0.023969 | 0.016202 | 0.010922 | 0.0073493 | 0.004939 | 0.0033164 | 0.0022256
Emission Cost | 0.073212 | 0 | [€/km] | [7 empty] | 17 | 0 | 1 | 0.9 | 0.4 | 0.9978 | 0.99685 | 0.99549 | 0.99355 | 0.99077 | 0.9868 | 0.98115 | 0.97312 | 0.96177 | 0.94585 | 0.9237 | 0.89334 | 0.85255 | 0.79921 | 0.73205 | 0.65146 | 0.56032 | 0.46411 | 0.3698 | 0.28394 | 0.21097 | 0.15254 | 0.10795 | 0.075177 | 0.051743 | 0.035319 | 0.023969 | 0.016202
Lifetime vehicle | 20 | 20 | [a] | [7 empty] | 12 | 0 | 1 | 0.9 | 0.4 | 0.9868 | 0.98115 | 0.97312 | 0.96177 | 0.94585 | 0.9237 | 0.89334 | 0.85255 | 0.79921 | 0.73205 | 0.65146 | 0.56032 | 0.46411 | 0.3698 | 0.28394 | 0.21097 | 0.15254 | 0.10795 | 0.075177 | 0.051743 | 0.035319 | 0.023969 | 0.016202 | 0.010922 | 0.0073493 | 0.004939 | 0.0033164 | 0.0022256
Lifetime costumization | 30 | 30 | [a] | [7 empty] | 12 | 0 | 1 | 0.9 | 0.4 | 0.9868 | 0.98115 | 0.97312 | 0.96177 | 0.94585 | 0.9237 | 0.89334 | 0.85255 | 0.79921 | 0.73205 | 0.65146 | 0.56032 | 0.46411 | 0.3698 | 0.28394 | 0.21097 | 0.15254 | 0.10795 | 0.075177 | 0.051743 | 0.035319 | 0.023969 | 0.016202 | 0.010922 | 0.0073493 | 0.004939 | 0.0033164 | 0.0022256
Tonnage . | 2240 | 2240 | [t] | [7 empty] | 12 | 0 | 1 | 0.9 | 0.4 | 0.9868 | 0.98115 | 0.97312 | 0.96177 | 0.94585 | 0.9237 | 0.89334 | 0.85255 | 0.79921 | 0.73205 | 0.65146 | 0.56032 | 0.46411 | 0.3698 | 0.28394 | 0.21097 | 0.15254 | 0.10795 | 0.075177 | 0.051743 | 0.035319 | 0.023969 | 0.016202 | 0.010922 | 0.0073493 | 0.004939 | 0.0033164 | 0.0022256
Market failure (av. utilization) | 0.42667 | 0.42667 | [%] | [7 empty] | 12 | 0 | 1 | 0.9 | 0.4 | 0.9868 | 0.98115 | 0.97312 | 0.96177 | 0.94585 | 0.9237 | 0.89334 | 0.85255 | 0.79921 | 0.73205 | 0.65146 | 0.56032 | 0.46411 | 0.3698 | 0.28394 | 0.21097 | 0.15254 | 0.10795 | 0.075177 | 0.051743 | 0.035319 | 0.023969 | 0.016202 | 0.010922 | 0.0073493 | 0.004939 | 0.0033164 | 0.0022256
Payload loss (fuel) | 0 | 0 | [%] | [7 empty] | 12 | 0 | 1 | 0.9 | 0.4 | 0.9868 | 0.98115 | 0.97312 | 0.96177 | 0.94585 | 0.9237 | 0.89334 | 0.85255 | 0.79921 | 0.73205 | 0.65146 | 0.56032 | 0.46411 | 0.3698 | 0.28394 | 0.21097 | 0.15254 | 0.10795 | 0.075177 | 0.051743 | 0.035319 | 0.023969 | 0.016202 | 0.010922 | 0.0073493 | 0.004939 | 0.0033164 | 0.0022256
Annual Mileage | 178500 | 178500 | [km/a] | [7 empty] | 12 | 0 | 1 | 0.9 | 0.4 | 0.9868 | 0.98115 | 0.97312 | 0.96177 | 0.94585 | 0.9237 | 0.89334 | 0.85255 | 0.79921 | 0.73205 | 0.65146 | 0.56032 | 0.46411 | 0.3698 | 0.28394 | 0.21097 | 0.15254 | 0.10795 | 0.075177 | 0.051743 | 0.035319 | 0.023969 | 0.016202 | 0.010922 | 0.0073493 | 0.004939 | 0.0033164 | 0.0022256
Calulation | 2023 | 2024 | 2025 | 2026 | 2027 | 2028 | 2029 | 2030 | 2031 | 2032 | 2033 | 2034 | 2035 | 2036 | 2037 | 0 2023: 2038; 1 2024: 2039; 2 2025: 2040; 3 2026: 2041; 4 2027: 2042; 5 2028: 2043; 6 2029: 2044; 7 2030: 2045; 8 2031: 2046; 9 2032: 2047; 10 2033: 2048; 11 2034: 2049; 12 2035: 2050
Capex vehicle | 5000000 | 5000000 | 5000000 | 5000000 | 5000000 | 5000000 | 5000000 | 5000000 | 5000000 | 5000000 | 5000000 | 5000000 | 5000000 | 5000000 | 5000000 | 0 2023: 5000000; 1 2024: 5000000; 2 2025: 5000000; 3 2026: 5000000; 4 2027: 5000000; 5 2028: 5000000; 6 2029: 5000000; 7 2030: 5000000; 8 2031: 5000000; 9 2032: 5000000; 10 2033: 5000000; 11 2034: 5000000; 12 2035: 5000000
Residual value (vehicle) | -750000 | -750000 | -750000 | -750000 | -750000 | -750000 | -750000 | -750000 | -750000 | -750000 | -750000 | -750000 | -750000 | -750000 | -750000 | 0 2023: -750000; 1 2024: -750000; 2 2025: -750000; 3 2026: -750000; 4 2027: -750000; 5 2028: -750000; 6 2029: -750000; 7 2030: -750000; 8 2031: -750000; 9 2032: -750000; 10 2033: -750000; 11 2034: -750000; 12 2035: -750000
Capex costumization | 2800000 | 2800000 | 2800000 | 2800000 | 2800000 | 2800000 | 2800000 | 2800000 | 2800000 | 2800000 | 2800000 | 2800000 | 2800000 | 2800000 | 2800000 | 0 2023: 2800000; 1 2024: 2800000; 2 2025: 2800000; 3 2026: 2800000; 4 2027: 2800000; 5 2028: 2800000; 6 2029: 2800000; 7 2030: 2800000; 8 2031: 2800000; 9 2032: 2800000; 10 2033: 2800000; 11 2034: 2800000; 12 2035: 2800000
Residual value (costumization) | -140000 | -140000 | -140000 | -140000 | -140000 | -140000 | -140000 | -140000 | -140000 | -140000 | -140000 | -140000 | -140000 | -140000 | -140000 | 0 2023: -140000; 1 2024: -140000; 2 2025: -140000; 3 2026: -140000; 4 2027: -140000; 5 2028: -140000; 6 2029: -140000; 7 2030: -140000; 8 2031: -140000; 9 2032: -140000; 10 2033: -140000; 11 2034: -140000; 12 2035: -140000
WACC | 0.06 | 0.06 | 0.06 | 0.06 | 0.06 | 0.06 | 0.06 | 0.06 | 0.06 | 0.06 | 0.06 | 0.06 | 0.06 | 0.06 | 0.06 | 0 2023: 0.06; 1 2024: 0.06; 2 2025: 0.06; 3 2026: 0.06; 4 2027: 0.06; 5 2028: 0.06; 6 2029: 0.06; 7 2030: 0.06; 8 2031: 0.06; 9 2032: 0.06; 10 2033: 0.06; 11 2034: 0.06; 12 2035: 0.06
Opex fix (admin, crew, insurance) | 610000 | 610000 | 610000 | 610000 | 610000 | 610000 | 610000 | 610000 | 610000 | 610000 | 610000 | 610000 | 610000 | 610000 | 610000 | 0 2023: 610000; 1 2024: 610000; 2 2025: 610000; 3 2026: 610000; 4 2027: 610000; 5 2028: 610000; 6 2029: 610000; 7 2030: 610000; 8 2031: 610000; 9 2032: 610000; 10 2033: 610000; 11 2034: 610000; 12 2035: 610000
Opex maintenance & repair | 650000 | 650000 | 650000 | 650000 | 650000 | 650000 | 650000 | 650000 | 650000 | 650000 | 650000 | 650000 | 650000 | 650000 | 650000 | 0 2023: 650000; 1 2024: 650000; 2 2025: 650000; 3 2026: 650000; 4 2027: 650000; 5 2028: 650000; 6 2029: 650000; 7 2030: 650000; 8 2031: 650000; 9 2032: 650000; 10 2033: 650000; 11 2034: 650000; 12 2035: 650000
Opex var (mode-fees, shunting) | 3.6415 | 3.6415 | 3.6415 | 3.6415 | 3.6415 | 3.6415 | 3.6415 | 3.6415 | 3.6415 | 3.6415 | 3.6415 | 3.6415 | 3.6415 | 3.6415 | 3.6415 | 0 2023: 3.6415; 1 2024: 3.6415; 2 2025: 3.6415; 3 2026: 3.6415; 4 2027: 3.6415; 5 2028: 3.6415; 6 2029: 3.6415; 7 2030: 3.6415; 8 2031: 3.6415; 9 2032: 3.6415; 10 2033: 3.6415; 11 2034: 3.6415; 12 2035: 3.6415
Fuel Economy | 31.6143 | 31.6143 | 31.6143 | 31.6143 | 31.6143 | 31.6143 | 31.6143 | 31.6143 | 31.6143 | 31.6143 | 31.6143 | 31.6143 | 31.6143 | 31.6143 | 31.6143 | 0 2023: 31.6143; 1 2024: 31.6143; 2 2025: 31.6143; 3 2026: 31.6143; 4 2027: 31.6143; 5 2028: 31.6143; 6 2029: 31.6143; 7 2030: 31.6143; 8 2031: 31.6143; 9 2032: 31.6143; 10 2033: 31.6143; 11 2034: 31.6143; 12 2035: 31.6143
Fuel Cost | 0.1331 | 0.13284 | 0.13247 | 0.13195 | 0.13121 | 0.13019 | 0.12879 | 0.12691 | 0.12445 | 0.12135 | 0.11763 | 0.11343 | 0.10899 | 0.10464 | 0.10068 | 0 2023: 0.097316; 1 2024: 0.094621; 2 2025: 0.092564; 3 2026: 0.091053; 4 2027: 0.089972; 5 2028: 0.089214; 6 2029: 0.088691; 7 2030: 0.088332; 8 2031: 0.088089; 9 2032: 0.087924; 10 2033: 0.087813; 11 2034: 0.087738; 12 2035: 0.087688
Emission Cost | 0.073051 | 0.072982 | 0.072882 | 0.07274 | 0.072536 | 0.072246 | 0.071832 | 0.071244 | 0.070414 | 0.069247 | 0.067626 | 0.065404 | 0.062417 | 0.058512 | 0.053595 | 0 2023: 0.047694; 1 2024: 0.041022; 2 2025: 0.033979; 3 2026: 0.027074; 4 2027: 0.020788; 5 2028: 0.015446; 6 2029: 0.011168; 7 2030: 0.0079034; 8 2031: 0.0055038; 9 2032: 0.0037882; 10 2033: 0.0025858; 11 2034: 0.0017549; 12 2035: 0.0011862
Lifetime vehicle | 20 | 20 | 20 | 20 | 20 | 20 | 20 | 20 | 20 | 20 | 20 | 20 | 20 | 20 | 20 | 0 2023: 20; 1 2024: 20; 2 2025: 20; 3 2026: 20; 4 2027: 20; 5 2028: 20; 6 2029: 20; 7 2030: 20; 8 2031: 20; 9 2032: 20; 10 2033: 20; 11 2034: 20; 12 2035: 20
Lifetime costumization | 30 | 30 | 30 | 30 | 30 | 30 | 30 | 30 | 30 | 30 | 30 | 30 | 30 | 30 | 30 | 0 2023: 30; 1 2024: 30; 2 2025: 30; 3 2026: 30; 4 2027: 30; 5 2028: 30; 6 2029: 30; 7 2030: 30; 8 2031: 30; 9 2032: 30; 10 2033: 30; 11 2034: 30; 12 2035: 30
Tonnage . | 2240 | 2240 | 2240 | 2240 | 2240 | 2240 | 2240 | 2240 | 2240 | 2240 | 2240 | 2240 | 2240 | 2240 | 2240 | 0 2023: 2240; 1 2024: 2240; 2 2025: 2240; 3 2026: 2240; 4 2027: 2240; 5 2028: 2240; 6 2029: 2240; 7 2030: 2240; 8 2031: 2240; 9 2032: 2240; 10 2033: 2240; 11 2034: 2240; 12 2035: 2240
Market failure (av. utilization) | 955.7333 | 955.7333 | 955.7333 | 955.7333 | 955.7333 | 955.7333 | 955.7333 | 955.7333 | 955.7333 | 955.7333 | 955.7333 | 955.7333 | 955.7333 | 955.7333 | 955.7333 | 0 2023: 955.7333; 1 2024: 955.7333; 2 2025: 955.7333; 3 2026: 955.7333; 4 2027: 955.7333; 5 2028: 955.7333; 6 2029: 955.7333; 7 2030: 955.7333; 8 2031: 955.7333; 9 2032: 955.7333; 10 2033: 955.7333; 11 2034: 955.7333; 12 2035: 955.7333
Payload loss (fuel) | 0 | 0 | 0 | 0 | 0 | 0 | 0 | 0 | 0 | 0 | 0 | 0 | 0 | 0 | 0 | 0 2023: 0; 1 2024: 0; 2 2025: 0; 3 2026: 0; 4 2027: 0; 5 2028: 0; 6 2029: 0; 7 2030: 0; 8 2031: 0; 9 2032: 0; 10 2033: 0; 11 2034: 0; 12 2035: 0
Annual Mileage | 178500 | 178500 | 178500 | 178500 | 178500 | 178500 | 178500 | 178500 | 178500 | 178500 | 178500 | 178500 | 178500 | 178500 | 178500 | 0 2023: 178500; 1 2024: 178500; 2 2025: 178500; 3 2026: 178500; 4 2027: 178500; 5 2028: 178500; 6 2029: 178500; 7 2030: 178500; 8 2031: 178500; 9 2032: 178500; 10 2033: 178500; 11 2034: 178500; 12 2035: 178500
Calulation | 2023 | 2024 | 2025 | 2026 | 2027 | 2028 | 2029 | 2030 | 2031 | 2032 | 2033 | 2034 | 2035 | 2036 | 2037 | 0 2023: 2038; 1 2024: 2039; 2 2025: 2040; 3 2026: 2041; 4 2027: 2042; 5 2028: 2043; 6 2029: 2044; 7 2030: 2045; 8 2031: 2046; 9 2032: 2047; 10 2033: 2048; 11 2034: 2049; 12 2035: 2050
Capex vehicle | 435922.7849 | 435922.7849 | 435922.7849 | 435922.7849 | 435922.7849 | 435922.7849 | 435922.7849 | 435922.7849 | 435922.7849 | 435922.7849 | 435922.7849 | 435922.7849 | 435922.7849 | 435922.7849 | 435922.7849 | 0 2023: 435922.7849; 1 2024: 435922.7849; 2 2025: 435922.7849; 3 2026: 435922.7849; 4 2027: 435922.7849; 5 2028: 435922.7849; 6 2029: 435922.7849; 7 2030: 435922.7849; 8 2031: 435922.7849; 9 2032: 435922.7849; 10 2033: 435922.7849; 11 2034: 435922.7849; 12 2035: 435922.7849
Residual value (vehicle) | -65388.4177 | -65388.4177 | -65388.4177 | -65388.4177 | -65388.4177 | -65388.4177 | -65388.4177 | -65388.4177 | -65388.4177 | -65388.4177 | -65388.4177 | -65388.4177 | -65388.4177 | -65388.4177 | -65388.4177 | 0 2023: -65388.4177; 1 2024: -65388.4177; 2 2025: -65388.4177; 3 2026: -65388.4177; 4 2027: -65388.4177; 5 2028: -65388.4177; 6 2029: -65388.4177; 7 2030: -65388.4177; 8 2031: -65388.4177; 9 2032: -65388.4177; 10 2033: -65388.4177; 11 2034: -65388.4177; 12 2035: -65388.4177
Capex costumization | 203416.9522 | 203416.9522 | 203416.9522 | 203416.9522 | 203416.9522 | 203416.9522 | 203416.9522 | 203416.9522 | 203416.9522 | 203416.9522 | 203416.9522 | 203416.9522 | 203416.9522 | 203416.9522 | 203416.9522 | 0 2023: 203416.9522; 1 2024: 203416.9522; 2 2025: 203416.9522; 3 2026: 203416.9522; 4 2027: 203416.9522; 5 2028: 203416.9522; 6 2029: 203416.9522; 7 2030: 203416.9522; 8 2031: 203416.9522; 9 2032: 203416.9522; 10 2033: 203416.9522; 11 2034: 203416.9522; 12 2035: 203416.9522
Residual value (costumization) | -10170.8476 | -10170.8476 | -10170.8476 | -10170.8476 | -10170.8476 | -10170.8476 | -10170.8476 | -10170.8476 | -10170.8476 | -10170.8476 | -10170.8476 | -10170.8476 | -10170.8476 | -10170.8476 | -10170.8476 | 0 2023: -10170.8476; 1 2024: -10170.8476; 2 2025: -10170.8476; 3 2026: -10170.8476; 4 2027: -10170.8476; 5 2028: -10170.8476; 6 2029: -10170.8476; 7 2030: -10170.8476; 8 2031: -10170.8476; 9 2032: -10170.8476; 10 2033: -10170.8476; 11 2034: -10170.8476; 12 2035: -10170.8476
Opex fix (admin, crew, insurance) | 610000 | 610000 | 610000 | 610000 | 610000 | 610000 | 610000 | 610000 | 610000 | 610000 | 610000 | 610000 | 610000 | 610000 | 610000 | 0 2023: 610000; 1 2024: 610000; 2 2025: 610000; 3 2026: 610000; 4 2027: 610000; 5 2028: 610000; 6 2029: 610000; 7 2030: 610000; 8 2031: 610000; 9 2032: 610000; 10 2033: 610000; 11 2034: 610000; 12 2035: 610000
Opex maintenance & repair | 650000 | 650000 | 650000 | 650000 | 650000 | 650000 | 650000 | 650000 | 650000 | 650000 | 650000 | 650000 | 650000 | 650000 | 650000 | 0 2023: 650000; 1 2024: 650000; 2 2025: 650000; 3 2026: 650000; 4 2027: 650000; 5 2028: 650000; 6 2029: 650000; 7 2030: 650000; 8 2031: 650000; 9 2032: 650000; 10 2033: 650000; 11 2034: 650000; 12 2035: 650000
Opex var (mode-fees, shunting) | 650000 | 650000 | 650000 | 650000 | 650000 | 650000 | 650000 | 650000 | 650000 | 650000 | 650000 | 650000 | 650000 | 650000 | 650000 | 0 2023: 650000; 1 2024: 650000; 2 2025: 650000; 3 2026: 650000; 4 2027: 650000; 5 2028: 650000; 6 2029: 650000; 7 2030: 650000; 8 2031: 650000; 9 2032: 650000; 10 2033: 650000; 11 2034: 650000; 12 2035: 650000
Fuel Cost | 751111.5748 | 749640.2041 | 747551.0685 | 744598.2761 | 740452.6089 | 734688.6265 | 726786.4223 | 716166.7066 | 702284.6867 | 684802.6289 | 663824.6614 | 640103.3284 | 615060.8145 | 590511.0904 | 568162.9712 | 0 2023: 549170.2524; 1 2024: 533960.486; 2 2025: 522354.7592; 3 2026: 513823.6192; 4 2027: 507723.9775; 5 2028: 503449.0295; 6 2029: 500494.7777; 7 2030: 498473.0359; 8 2031: 497098.692; 9 2032: 496168.6887; 10 2033: 495541.3075; 11 2034: 495118.9576; 12 2035: 494835.033
Emission Cost | 13039.6543 | 13027.2373 | 13009.4628 | 12984.035 | 12947.6932 | 12895.8255 | 12821.9531 | 12717.065 | 12568.8157 | 12360.6764 | 12071.2872 | 11674.5455 | 11141.367 | 10444.3999 | 9566.6875 | 0 2023: 8513.4578; 1 2024: 7322.4935; 2 2025: 6065.1973; 3 2026: 4832.6423; 4 2027: 3710.6222; 5 2028: 2757.0649; 6 2029: 1993.4362; 7 2030: 1410.7537; 8 2031: 982.4353; 9 2032: 676.1938; 10 2033: 461.5637; 11 2034: 313.2412; 12 2035: 211.7367
€/a | 3237931.7008 | 3236447.9131 | 3234341.003 | 3231362.7829 | 3227180.7738 | 3221364.9237 | 3213388.8472 | 3202664.2434 | 3188633.9741 | 3170943.777 | 3149676.4203 | 3125558.3456 | 3099982.6532 | 3074735.962 | 3051510.1304 | 0 2023: 3031464.1819; 1 2024: 3015063.4512; 2 2025: 3002200.4282; 3 2026: 2992436.7333; 4 2027: 2985215.0715; 5 2028: 2979986.5661; 6 2029: 2976268.6856; 7 2030: 2973664.2613; 8 2031: 2971861.5989; 9 2032: 2970625.3542; 10 2033: 2969783.343; 11 2034: 2969212.6705; 12 2035: 2968827.2414
Calulation | 2023 | 2024 | 2025 | 2026 | 2027 | 2028 | 2029 | 2030 | 2031 | 2032 | 2033 | 2034 | 2035 | 2036 | 2037 | 0 2023: 2038; 1 2024: 2039; 2 2025: 2040; 3 2026: 2041; 4 2027: 2042; 5 2028: 2043; 6 2029: 2044; 7 2030: 2045; 8 2031: 2046; 9 2032: 2047; 10 2033: 2048; 11 2034: 2049; 12 2035: 2050
Capex vehicle | 2.4421 | 2.4421 | 2.4421 | 2.4421 | 2.4421 | 2.4421 | 2.4421 | 2.4421 | 2.4421 | 2.4421 | 2.4421 | 2.4421 | 2.4421 | 2.4421 | 2.4421 | 0 2023: 2.4421; 1 2024: 2.4421; 2 2025: 2.4421; 3 2026: 2.4421; 4 2027: 2.4421; 5 2028: 2.4421; 6 2029: 2.4421; 7 2030: 2.4421; 8 2031: 2.4421; 9 2032: 2.4421; 10 2033: 2.4421; 11 2034: 2.4421; 12 2035: 2.4421
Residual value (vehicle) | -0.36632 | -0.36632 | -0.36632 | -0.36632 | -0.36632 | -0.36632 | -0.36632 | -0.36632 | -0.36632 | -0.36632 | -0.36632 | -0.36632 | -0.36632 | -0.36632 | -0.36632 | 0 2023: -0.36632; 1 2024: -0.36632; 2 2025: -0.36632; 3 2026: -0.36632; 4 2027: -0.36632; 5 2028: -0.36632; 6 2029: -0.36632; 7 2030: -0.36632; 8 2031: -0.36632; 9 2032: -0.36632; 10 2033: -0.36632; 11 2034: -0.36632; 12 2035: -0.36632
Capex costumization | 1.1396 | 1.1396 | 1.1396 | 1.1396 | 1.1396 | 1.1396 | 1.1396 | 1.1396 | 1.1396 | 1.1396 | 1.1396 | 1.1396 | 1.1396 | 1.1396 | 1.1396 | 0 2023: 1.1396; 1 2024: 1.1396; 2 2025: 1.1396; 3 2026: 1.1396; 4 2027: 1.1396; 5 2028: 1.1396; 6 2029: 1.1396; 7 2030: 1.1396; 8 2031: 1.1396; 9 2032: 1.1396; 10 2033: 1.1396; 11 2034: 1.1396; 12 2035: 1.1396
Residual value (costumization) | -0.05698 | -0.05698 | -0.05698 | -0.05698 | -0.05698 | -0.05698 | -0.05698 | -0.05698 | -0.05698 | -0.05698 | -0.05698 | -0.05698 | -0.05698 | -0.05698 | -0.05698 | 0 2023: -0.05698; 1 2024: -0.05698; 2 2025: -0.05698; 3 2026: -0.05698; 4 2027: -0.05698; 5 2028: -0.05698; 6 2029: -0.05698; 7 2030: -0.05698; 8 2031: -0.05698; 9 2032: -0.05698; 10 2033: -0.05698; 11 2034: -0.05698; 12 2035: -0.05698
Opex fix (admin, crew, insurance) | 3.4174 | 3.4174 | 3.4174 | 3.4174 | 3.4174 | 3.4174 | 3.4174 | 3.4174 | 3.4174 | 3.4174 | 3.4174 | 3.4174 | 3.4174 | 3.4174 | 3.4174 | 0 2023: 3.4174; 1 2024: 3.4174; 2 2025: 3.4174; 3 2026: 3.4174; 4 2027: 3.4174; 5 2028: 3.4174; 6 2029: 3.4174; 7 2030: 3.4174; 8 2031: 3.4174; 9 2032: 3.4174; 10 2033: 3.4174; 11 2034: 3.4174; 12 2035: 3.4174
Opex maintenance & repair | 3.6415 | 3.6415 | 3.6415 | 3.6415 | 3.6415 | 3.6415 | 3.6415 | 3.6415 | 3.6415 | 3.6415 | 3.6415 | 3.6415 | 3.6415 | 3.6415 | 3.6415 | 0 2023: 3.6415; 1 2024: 3.6415; 2 2025: 3.6415; 3 2026: 3.6415; 4 2027: 3.6415; 5 2028: 3.6415; 6 2029: 3.6415; 7 2030: 3.6415; 8 2031: 3.6415; 9 2032: 3.6415; 10 2033: 3.6415; 11 2034: 3.6415; 12 2035: 3.6415
Opex var (mode-fees, shunting) | 3.6415 | 3.6415 | 3.6415 | 3.6415 | 3.6415 | 3.6415 | 3.6415 | 3.6415 | 3.6415 | 3.6415 | 3.6415 | 3.6415 | 3.6415 | 3.6415 | 3.6415 | 0 2023: 3.6415; 1 2024: 3.6415; 2 2025: 3.6415; 3 2026: 3.6415; 4 2027: 3.6415; 5 2028: 3.6415; 6 2029: 3.6415; 7 2030: 3.6415; 8 2031: 3.6415; 9 2032: 3.6415; 10 2033: 3.6415; 11 2034: 3.6415; 12 2035: 3.6415
Fuel Cost | 4.2079 | 4.1997 | 4.188 | 4.1714 | 4.1482 | 4.1159 | 4.0716 | 4.0121 | 3.9344 | 3.8364 | 3.7189 | 3.586 | 3.4457 | 3.3082 | 3.183 | 0 2023: 3.0766; 1 2024: 2.9914; 2 2025: 2.9264; 3 2026: 2.8786; 4 2027: 2.8444; 5 2028: 2.8204; 6 2029: 2.8039; 7 2030: 2.7926; 8 2031: 2.7849; 9 2032: 2.7797; 10 2033: 2.7761; 11 2034: 2.7738; 12 2035: 2.7722
Emission Cost | 0.073051 | 0.072982 | 0.072882 | 0.07274 | 0.072536 | 0.072246 | 0.071832 | 0.071244 | 0.070414 | 0.069247 | 0.067626 | 0.065404 | 0.062417 | 0.058512 | 0.053595 | 0 2023: 0.047694; 1 2024: 0.041022; 2 2025: 0.033979; 3 2026: 0.027074; 4 2027: 0.020788; 5 2028: 0.015446; 6 2029: 0.011168; 7 2030: 0.0079034; 8 2031: 0.0055038; 9 2032: 0.0037882; 10 2033: 0.0025858; 11 2034: 0.0017549; 12 2035: 0.0011862
€/km | 18.2536 | 18.2453 | 18.2335 | 18.2168 | 18.1934 | 18.1608 | 18.1161 | 18.0561 | 17.9775 | 17.8783 | 17.7592 | 17.6241 | 17.4808 | 17.3394 | 17.2093 | 0 2023: 17.097; 1 2024: 17.0051; 2 2025: 16.933; 3 2026: 16.8783; 4 2027: 16.8379; 5 2028: 16.8086; 6 2029: 16.7877; 7 2030: 16.7731; 8 2031: 16.763; 9 2032: 16.7561; 10 2033: 16.7514; 11 2034: 16.7482; 12 2035: 16.746
Calulation | 2023 | 2024 | 2025 | 2026 | 2027 | 2028 | 2029 | 2030 | 2031 | 2032 | 2033 | 2034 | 2035 | 2036 | 2037 | 0 2023: 2038; 1 2024: 2039; 2 2025: 2040; 3 2026: 2041; 4 2027: 2042; 5 2028: 2043; 6 2029: 2044; 7 2030: 2045; 8 2031: 2046; 9 2032: 2047; 10 2033: 2048; 11 2034: 2049; 12 2035: 2050
Capex vehicle | 0.0010902 | 0.0010902 | 0.0010902 | 0.0010902 | 0.0010902 | 0.0010902 | 0.0010902 | 0.0010902 | 0.0010902 | 0.0010902 | 0.0010902 | 0.0010902 | 0.0010902 | 0.0010902 | 0.0010902 | 0 2023: 0.0010902; 1 2024: 0.0010902; 2 2025: 0.0010902; 3 2026: 0.0010902; 4 2027: 0.0010902; 5 2028: 0.0010902; 6 2029: 0.0010902; 7 2030: 0.0010902; 8 2031: 0.0010902; 9 2032: 0.0010902; 10 2033: 0.0010902; 11 2034: 0.0010902; 12 2035: 0.0010902
Residual value (vehicle) | -0.00016354 | -0.00016354 | -0.00016354 | -0.00016354 | -0.00016354 | -0.00016354 | -0.00016354 | -0.00016354 | -0.00016354 | -0.00016354 | -0.00016354 | -0.00016354 | -0.00016354 | -0.00016354 | -0.00016354 | 0 2023: -0.00016354; 1 2024: -0.00016354; 2 2025: -0.00016354; 3 2026: -0.00016354; 4 2027: -0.00016354; 5 2028: -0.00016354; 6 2029: -0.00016354; 7 2030: -0.00016354; 8 2031: -0.00016354; 9 2032: -0.00016354; 10 2033: -0.00016354; 11 2034: -0.00016354; 12 2035: -0.00016354
Capex costumization | 0.00050875 | 0.00050875 | 0.00050875 | 0.00050875 | 0.00050875 | 0.00050875 | 0.00050875 | 0.00050875 | 0.00050875 | 0.00050875 | 0.00050875 | 0.00050875 | 0.00050875 | 0.00050875 | 0.00050875 | 0 2023: 0.00050875; 1 2024: 0.00050875; 2 2025: 0.00050875; 3 2026: 0.00050875; 4 2027: 0.00050875; 5 2028: 0.00050875; 6 2029: 0.00050875; 7 2030: 0.00050875; 8 2031: 0.00050875; 9 2032: 0.00050875; 10 2033: 0.00050875; 11 2034: 0.00050875; 12 2035: 0.00050875
Residual value (costumization) | -2.5437e-05 | -2.5437e-05 | -2.5437e-05 | -2.5437e-05 | -2.5437e-05 | -2.5437e-05 | -2.5437e-05 | -2.5437e-05 | -2.5437e-05 | -2.5437e-05 | -2.5437e-05 | -2.5437e-05 | -2.5437e-05 | -2.5437e-05 | -2.5437e-05 | 0 2023: -2.5437e-05; 1 2024: -2.5437e-05; 2 2025: -2.5437e-05; 3 2026: -2.5437e-05; 4 2027: -2.5437e-05; 5 2028: -2.5437e-05; 6 2029: -2.5437e-05; 7 2030: -2.5437e-05; 8 2031: -2.5437e-05; 9 2032: -2.5437e-05; 10 2033: -2.5437e-05; 11 2034: -2.5437e-05; 12 2035: -2.5437e-05
Opex fix (admin, crew, insurance) | 0.0015256 | 0.0015256 | 0.0015256 | 0.0015256 | 0.0015256 | 0.0015256 | 0.0015256 | 0.0015256 | 0.0015256 | 0.0015256 | 0.0015256 | 0.0015256 | 0.0015256 | 0.0015256 | 0.0015256 | 0 2023: 0.0015256; 1 2024: 0.0015256; 2 2025: 0.0015256; 3 2026: 0.0015256; 4 2027: 0.0015256; 5 2028: 0.0015256; 6 2029: 0.0015256; 7 2030: 0.0015256; 8 2031: 0.0015256; 9 2032: 0.0015256; 10 2033: 0.0015256; 11 2034: 0.0015256; 12 2035: 0.0015256
Opex maintenance & repair | 0.0016257 | 0.0016257 | 0.0016257 | 0.0016257 | 0.0016257 | 0.0016257 | 0.0016257 | 0.0016257 | 0.0016257 | 0.0016257 | 0.0016257 | 0.0016257 | 0.0016257 | 0.0016257 | 0.0016257 | 0 2023: 0.0016257; 1 2024: 0.0016257; 2 2025: 0.0016257; 3 2026: 0.0016257; 4 2027: 0.0016257; 5 2028: 0.0016257; 6 2029: 0.0016257; 7 2030: 0.0016257; 8 2031: 0.0016257; 9 2032: 0.0016257; 10 2033: 0.0016257; 11 2034: 0.0016257; 12 2035: 0.0016257
Opex var (mode-fees, shunting) | 0.0016257 | 0.0016257 | 0.0016257 | 0.0016257 | 0.0016257 | 0.0016257 | 0.0016257 | 0.0016257 | 0.0016257 | 0.0016257 | 0.0016257 | 0.0016257 | 0.0016257 | 0.0016257 | 0.0016257 | 0 2023: 0.0016257; 1 2024: 0.0016257; 2 2025: 0.0016257; 3 2026: 0.0016257; 4 2027: 0.0016257; 5 2028: 0.0016257; 6 2029: 0.0016257; 7 2030: 0.0016257; 8 2031: 0.0016257; 9 2032: 0.0016257; 10 2033: 0.0016257; 11 2034: 0.0016257; 12 2035: 0.0016257
Fuel Cost | 0.0018785 | 0.0018749 | 0.0018696 | 0.0018622 | 0.0018519 | 0.0018375 | 0.0018177 | 0.0017911 | 0.0017564 | 0.0017127 | 0.0016602 | 0.0016009 | 0.0015383 | 0.0014769 | 0.001421 | 0 2023: 0.0013735; 1 2024: 0.0013354; 2 2025: 0.0013064; 3 2026: 0.0012851; 4 2027: 0.0012698; 5 2028: 0.0012591; 6 2029: 0.0012517; 7 2030: 0.0012467; 8 2031: 0.0012432; 9 2032: 0.0012409; 10 2033: 0.0012393; 11 2034: 0.0012383; 12 2035: 0.0012376
Market failure (av. utilization) | 0.01095 | 0.010945 | 0.010938 | 0.010928 | 0.010914 | 0.010894 | 0.010868 | 0.010832 | 0.010784 | 0.010725 | 0.010654 | 0.010572 | 0.010487 | 0.010402 | 0.010324 | 0 2023: 0.010256; 1 2024: 0.010201; 2 2025: 0.010158; 3 2026: 0.010125; 4 2027: 0.010101; 5 2028: 0.010083; 6 2029: 0.010071; 7 2030: 0.010062; 8 2031: 0.010056; 9 2032: 0.010052; 10 2033: 0.010049; 11 2034: 0.010047; 12 2035: 0.010046
Payload loss (fuel) | 0 | 0 | 0 | 0 | 0 | 0 | 0 | 0 | 0 | 0 | 0 | 0 | 0 | 0 | 0 | 0 2023: 0; 1 2024: 0; 2 2025: 0; 3 2026: 0; 4 2027: 0; 5 2028: 0; 6 2029: 0; 7 2030: 0; 8 2031: 0; 9 2032: 0; 10 2033: 0; 11 2034: 0; 12 2035: 0
Emission Cost | 3.2612e-05 | 3.2581e-05 | 3.2537e-05 | 3.2473e-05 | 3.2382e-05 | 3.2252e-05 | 3.2068e-05 | 3.1805e-05 | 3.1435e-05 | 3.0914e-05 | 3.019e-05 | 2.9198e-05 | 2.7865e-05 | 2.6121e-05 | 2.3926e-05 | 0 2023: 2.1292e-05; 1 2024: 1.8314e-05; 2 2025: 1.5169e-05; 3 2026: 1.2086e-05; 4 2027: 9.2803e-06; 5 2028: 6.8954e-06; 6 2029: 4.9856e-06; 7 2030: 3.5283e-06; 8 2031: 2.4571e-06; 9 2032: 1.6912e-06; 10 2033: 1.1544e-06; 11 2034: 7.8342e-07; 12 2035: 5.2955e-07
€/tkm | 0.019048 | 0.01904 | 0.019027 | 0.01901 | 0.018985 | 0.018951 | 0.018904 | 0.018841 | 0.018759 | 0.018656 | 0.018531 | 0.01839 | 0.01824 | 0.018092 | 0.017955 | 0 2023: 0.017838; 1 2024: 0.017742; 2 2025: 0.017666; 3 2026: 0.017609; 4 2027: 0.017567; 5 2028: 0.017536; 6 2029: 0.017514; 7 2030: 0.017499; 8 2031: 0.017489; 9 2032: 0.017481; 10 2033: 0.017476; 11 2034: 0.017473; 12 2035: 0.017471
Railway long-haul: Break bulk
Catenary
* Capex vehicle: Purchase cost of the non-costumized asset
** Capex installation: May include costumized trailer or application-specific features
DO NOT CHANGE THE WHITE CELLS
COSTUMIZE THE BLUE BOXES
CALCULATOR OUTPUT
Input parameter | 2023 | 2050 |  | Applied cost change factor | [6 empty] | Input Sigmoid function |  |  |  |  | 0 | 1 | 2 | 3 | 4 | 5 | 6 | 7 | 8 | 9 | 10 | 11 | 12 | 13 | 14 | 15 | 16 | 17 | 18 | 19 | 20 | 21 | 22 | 23 | 24 | 25 | 26 | 27
| Start value | End value | Unit | [7 empty] | midway | min | max | a | k | 2023 | 2024 | 2025 | 2026 | 2027 | 2028 | 2029 | 2030 | 2031 | 2032 | 2033 | 2034 | 2035 | 2036 | 2037 | 2038 | 2039 | 2040 | 2041 | 2042 | 2043 | 2044 | 2045 | 2046 | 2047 | 2048 | 2049 | 2050
Capex vehicle | 5000000 | 5000000 | [€] | [7 empty] | 12 | 0 | 1 | 0.9 | 0.4 | 0.9868 | 0.98115 | 0.97312 | 0.96177 | 0.94585 | 0.9237 | 0.89334 | 0.85255 | 0.79921 | 0.73205 | 0.65146 | 0.56032 | 0.46411 | 0.3698 | 0.28394 | 0.21097 | 0.15254 | 0.10795 | 0.075177 | 0.051743 | 0.035319 | 0.023969 | 0.016202 | 0.010922 | 0.0073493 | 0.004939 | 0.0033164 | 0.0022256
Residual value (vehicle) | -750000 | -750000 | [€] | [7 empty] | 12 | 0 | 1 | 0.9 | 0.4 | 0.9868 | 0.98115 | 0.97312 | 0.96177 | 0.94585 | 0.9237 | 0.89334 | 0.85255 | 0.79921 | 0.73205 | 0.65146 | 0.56032 | 0.46411 | 0.3698 | 0.28394 | 0.21097 | 0.15254 | 0.10795 | 0.075177 | 0.051743 | 0.035319 | 0.023969 | 0.016202 | 0.010922 | 0.0073493 | 0.004939 | 0.0033164 | 0.0022256
Capex costumization | 4200000 | 4200000 | [€] | [7 empty] | 12 | 0 | 1 | 0.9 | 0.4 | 0.9868 | 0.98115 | 0.97312 | 0.96177 | 0.94585 | 0.9237 | 0.89334 | 0.85255 | 0.79921 | 0.73205 | 0.65146 | 0.56032 | 0.46411 | 0.3698 | 0.28394 | 0.21097 | 0.15254 | 0.10795 | 0.075177 | 0.051743 | 0.035319 | 0.023969 | 0.016202 | 0.010922 | 0.0073493 | 0.004939 | 0.0033164 | 0.0022256
Residual value (costumization) | -210000 | -210000 | [€] | [7 empty] | 12 | 0 | 1 | 0.9 | 0.4 | 0.9868 | 0.98115 | 0.97312 | 0.96177 | 0.94585 | 0.9237 | 0.89334 | 0.85255 | 0.79921 | 0.73205 | 0.65146 | 0.56032 | 0.46411 | 0.3698 | 0.28394 | 0.21097 | 0.15254 | 0.10795 | 0.075177 | 0.051743 | 0.035319 | 0.023969 | 0.016202 | 0.010922 | 0.0073493 | 0.004939 | 0.0033164 | 0.0022256
WACC | 0.06 | 0.06 | [%] | [7 empty] | 12 | 0 | 1 | 0.9 | 0.4 | 0.9868 | 0.98115 | 0.97312 | 0.96177 | 0.94585 | 0.9237 | 0.89334 | 0.85255 | 0.79921 | 0.73205 | 0.65146 | 0.56032 | 0.46411 | 0.3698 | 0.28394 | 0.21097 | 0.15254 | 0.10795 | 0.075177 | 0.051743 | 0.035319 | 0.023969 | 0.016202 | 0.010922 | 0.0073493 | 0.004939 | 0.0033164 | 0.0022256
Opex fix (admin, crew, insurance) | 1450000 | 1450000 | [€/a] | [7 empty] | 12 | 0 | 1 | 0.9 | 0.4 | 0.9868 | 0.98115 | 0.97312 | 0.96177 | 0.94585 | 0.9237 | 0.89334 | 0.85255 | 0.79921 | 0.73205 | 0.65146 | 0.56032 | 0.46411 | 0.3698 | 0.28394 | 0.21097 | 0.15254 | 0.10795 | 0.075177 | 0.051743 | 0.035319 | 0.023969 | 0.016202 | 0.010922 | 0.0073493 | 0.004939 | 0.0033164 | 0.0022256
Opex maintenance & repair | 650000 | 650000 | [€/a] | [7 empty] | 12 | 0 | 1 | 0.9 | 0.4 | 0.9868 | 0.98115 | 0.97312 | 0.96177 | 0.94585 | 0.9237 | 0.89334 | 0.85255 | 0.79921 | 0.73205 | 0.65146 | 0.56032 | 0.46411 | 0.3698 | 0.28394 | 0.21097 | 0.15254 | 0.10795 | 0.075177 | 0.051743 | 0.035319 | 0.023969 | 0.016202 | 0.010922 | 0.0073493 | 0.004939 | 0.0033164 | 0.0022256
Opex var (mode-fees, shunting) | 8.9636 | 8.9636 | [€/km] | [7 empty] | 12 | 0 | 1 | 0.9 | 0.4 | 0.9868 | 0.98115 | 0.97312 | 0.96177 | 0.94585 | 0.9237 | 0.89334 | 0.85255 | 0.79921 | 0.73205 | 0.65146 | 0.56032 | 0.46411 | 0.3698 | 0.28394 | 0.21097 | 0.15254 | 0.10795 | 0.075177 | 0.051743 | 0.035319 | 0.023969 | 0.016202 | 0.010922 | 0.0073493 | 0.004939 | 0.0033164 | 0.0022256
Fuel Economy | 31.6143 | 31.6143 | [kWh/km] | [7 empty] | 12 | 0 | 1 | 0.9 | 0.4 | 0.9868 | 0.98115 | 0.97312 | 0.96177 | 0.94585 | 0.9237 | 0.89334 | 0.85255 | 0.79921 | 0.73205 | 0.65146 | 0.56032 | 0.46411 | 0.3698 | 0.28394 | 0.21097 | 0.15254 | 0.10795 | 0.075177 | 0.051743 | 0.035319 | 0.023969 | 0.016202 | 0.010922 | 0.0073493 | 0.004939 | 0.0033164 | 0.0022256
Fuel Cost | 0.13371 | 0.087585 | [€/kWh] | [7 empty] | 12 | 0 | 1 | 0.9 | 0.4 | 0.9868 | 0.98115 | 0.97312 | 0.96177 | 0.94585 | 0.9237 | 0.89334 | 0.85255 | 0.79921 | 0.73205 | 0.65146 | 0.56032 | 0.46411 | 0.3698 | 0.28394 | 0.21097 | 0.15254 | 0.10795 | 0.075177 | 0.051743 | 0.035319 | 0.023969 | 0.016202 | 0.010922 | 0.0073493 | 0.004939 | 0.0033164 | 0.0022256
Emission Cost | 0.073212 | 0 | [€/km] | [7 empty] | 17 | 0 | 1 | 0.9 | 0.4 | 0.9978 | 0.99685 | 0.99549 | 0.99355 | 0.99077 | 0.9868 | 0.98115 | 0.97312 | 0.96177 | 0.94585 | 0.9237 | 0.89334 | 0.85255 | 0.79921 | 0.73205 | 0.65146 | 0.56032 | 0.46411 | 0.3698 | 0.28394 | 0.21097 | 0.15254 | 0.10795 | 0.075177 | 0.051743 | 0.035319 | 0.023969 | 0.016202
Lifetime vehicle | 20 | 20 | [a] | [7 empty] | 12 | 0 | 1 | 0.9 | 0.4 | 0.9868 | 0.98115 | 0.97312 | 0.96177 | 0.94585 | 0.9237 | 0.89334 | 0.85255 | 0.79921 | 0.73205 | 0.65146 | 0.56032 | 0.46411 | 0.3698 | 0.28394 | 0.21097 | 0.15254 | 0.10795 | 0.075177 | 0.051743 | 0.035319 | 0.023969 | 0.016202 | 0.010922 | 0.0073493 | 0.004939 | 0.0033164 | 0.0022256
Lifetime costumization | 30 | 30 | [a] | [7 empty] | 12 | 0 | 1 | 0.9 | 0.4 | 0.9868 | 0.98115 | 0.97312 | 0.96177 | 0.94585 | 0.9237 | 0.89334 | 0.85255 | 0.79921 | 0.73205 | 0.65146 | 0.56032 | 0.46411 | 0.3698 | 0.28394 | 0.21097 | 0.15254 | 0.10795 | 0.075177 | 0.051743 | 0.035319 | 0.023969 | 0.016202 | 0.010922 | 0.0073493 | 0.004939 | 0.0033164 | 0.0022256
Tonnage . | 2240 | 2240 | [t] | [7 empty] | 12 | 0 | 1 | 0.9 | 0.4 | 0.9868 | 0.98115 | 0.97312 | 0.96177 | 0.94585 | 0.9237 | 0.89334 | 0.85255 | 0.79921 | 0.73205 | 0.65146 | 0.56032 | 0.46411 | 0.3698 | 0.28394 | 0.21097 | 0.15254 | 0.10795 | 0.075177 | 0.051743 | 0.035319 | 0.023969 | 0.016202 | 0.010922 | 0.0073493 | 0.004939 | 0.0033164 | 0.0022256
Market failure (av. utilization) | 0.72 | 0.72 | [%] | [7 empty] | 12 | 0 | 1 | 0.9 | 0.4 | 0.9868 | 0.98115 | 0.97312 | 0.96177 | 0.94585 | 0.9237 | 0.89334 | 0.85255 | 0.79921 | 0.73205 | 0.65146 | 0.56032 | 0.46411 | 0.3698 | 0.28394 | 0.21097 | 0.15254 | 0.10795 | 0.075177 | 0.051743 | 0.035319 | 0.023969 | 0.016202 | 0.010922 | 0.0073493 | 0.004939 | 0.0033164 | 0.0022256
Payload loss (fuel) | 0 | 0 | [%] | [7 empty] | 12 | 0 | 1 | 0.9 | 0.4 | 0.9868 | 0.98115 | 0.97312 | 0.96177 | 0.94585 | 0.9237 | 0.89334 | 0.85255 | 0.79921 | 0.73205 | 0.65146 | 0.56032 | 0.46411 | 0.3698 | 0.28394 | 0.21097 | 0.15254 | 0.10795 | 0.075177 | 0.051743 | 0.035319 | 0.023969 | 0.016202 | 0.010922 | 0.0073493 | 0.004939 | 0.0033164 | 0.0022256
Annual Mileage | 178500 | 178500 | [km/a] | [7 empty] | 12 | 0 | 1 | 0.9 | 0.4 | 0.9868 | 0.98115 | 0.97312 | 0.96177 | 0.94585 | 0.9237 | 0.89334 | 0.85255 | 0.79921 | 0.73205 | 0.65146 | 0.56032 | 0.46411 | 0.3698 | 0.28394 | 0.21097 | 0.15254 | 0.10795 | 0.075177 | 0.051743 | 0.035319 | 0.023969 | 0.016202 | 0.010922 | 0.0073493 | 0.004939 | 0.0033164 | 0.0022256
Calulation | 2023 | 2024 | 2025 | 2026 | 2027 | 2028 | 2029 | 2030 | 2031 | 2032 | 2033 | 2034 | 2035 | 2036 | 2037 | 0 2023: 2038; 1 2024: 2039; 2 2025: 2040; 3 2026: 2041; 4 2027: 2042; 5 2028: 2043; 6 2029: 2044; 7 2030: 2045; 8 2031: 2046; 9 2032: 2047; 10 2033: 2048; 11 2034: 2049; 12 2035: 2050
Capex vehicle | 5000000 | 5000000 | 5000000 | 5000000 | 5000000 | 5000000 | 5000000 | 5000000 | 5000000 | 5000000 | 5000000 | 5000000 | 5000000 | 5000000 | 5000000 | 0 2023: 5000000; 1 2024: 5000000; 2 2025: 5000000; 3 2026: 5000000; 4 2027: 5000000; 5 2028: 5000000; 6 2029: 5000000; 7 2030: 5000000; 8 2031: 5000000; 9 2032: 5000000; 10 2033: 5000000; 11 2034: 5000000; 12 2035: 5000000
Residual value (vehicle) | -750000 | -750000 | -750000 | -750000 | -750000 | -750000 | -750000 | -750000 | -750000 | -750000 | -750000 | -750000 | -750000 | -750000 | -750000 | 0 2023: -750000; 1 2024: -750000; 2 2025: -750000; 3 2026: -750000; 4 2027: -750000; 5 2028: -750000; 6 2029: -750000; 7 2030: -750000; 8 2031: -750000; 9 2032: -750000; 10 2033: -750000; 11 2034: -750000; 12 2035: -750000
Capex costumization | 4200000 | 4200000 | 4200000 | 4200000 | 4200000 | 4200000 | 4200000 | 4200000 | 4200000 | 4200000 | 4200000 | 4200000 | 4200000 | 4200000 | 4200000 | 0 2023: 4200000; 1 2024: 4200000; 2 2025: 4200000; 3 2026: 4200000; 4 2027: 4200000; 5 2028: 4200000; 6 2029: 4200000; 7 2030: 4200000; 8 2031: 4200000; 9 2032: 4200000; 10 2033: 4200000; 11 2034: 4200000; 12 2035: 4200000
Residual value (costumization) | -210000 | -210000 | -210000 | -210000 | -210000 | -210000 | -210000 | -210000 | -210000 | -210000 | -210000 | -210000 | -210000 | -210000 | -210000 | 0 2023: -210000; 1 2024: -210000; 2 2025: -210000; 3 2026: -210000; 4 2027: -210000; 5 2028: -210000; 6 2029: -210000; 7 2030: -210000; 8 2031: -210000; 9 2032: -210000; 10 2033: -210000; 11 2034: -210000; 12 2035: -210000
WACC | 0.06 | 0.06 | 0.06 | 0.06 | 0.06 | 0.06 | 0.06 | 0.06 | 0.06 | 0.06 | 0.06 | 0.06 | 0.06 | 0.06 | 0.06 | 0 2023: 0.06; 1 2024: 0.06; 2 2025: 0.06; 3 2026: 0.06; 4 2027: 0.06; 5 2028: 0.06; 6 2029: 0.06; 7 2030: 0.06; 8 2031: 0.06; 9 2032: 0.06; 10 2033: 0.06; 11 2034: 0.06; 12 2035: 0.06
Opex fix (admin, crew, insurance) | 1450000 | 1450000 | 1450000 | 1450000 | 1450000 | 1450000 | 1450000 | 1450000 | 1450000 | 1450000 | 1450000 | 1450000 | 1450000 | 1450000 | 1450000 | 0 2023: 1450000; 1 2024: 1450000; 2 2025: 1450000; 3 2026: 1450000; 4 2027: 1450000; 5 2028: 1450000; 6 2029: 1450000; 7 2030: 1450000; 8 2031: 1450000; 9 2032: 1450000; 10 2033: 1450000; 11 2034: 1450000; 12 2035: 1450000
Opex maintenance & repair | 650000 | 650000 | 650000 | 650000 | 650000 | 650000 | 650000 | 650000 | 650000 | 650000 | 650000 | 650000 | 650000 | 650000 | 650000 | 0 2023: 650000; 1 2024: 650000; 2 2025: 650000; 3 2026: 650000; 4 2027: 650000; 5 2028: 650000; 6 2029: 650000; 7 2030: 650000; 8 2031: 650000; 9 2032: 650000; 10 2033: 650000; 11 2034: 650000; 12 2035: 650000
Opex var (mode-fees, shunting) | 8.9636 | 8.9636 | 8.9636 | 8.9636 | 8.9636 | 8.9636 | 8.9636 | 8.9636 | 8.9636 | 8.9636 | 8.9636 | 8.9636 | 8.9636 | 8.9636 | 8.9636 | 0 2023: 8.9636; 1 2024: 8.9636; 2 2025: 8.9636; 3 2026: 8.9636; 4 2027: 8.9636; 5 2028: 8.9636; 6 2029: 8.9636; 7 2030: 8.9636; 8 2031: 8.9636; 9 2032: 8.9636; 10 2033: 8.9636; 11 2034: 8.9636; 12 2035: 8.9636
Fuel Economy | 31.6143 | 31.6143 | 31.6143 | 31.6143 | 31.6143 | 31.6143 | 31.6143 | 31.6143 | 31.6143 | 31.6143 | 31.6143 | 31.6143 | 31.6143 | 31.6143 | 31.6143 | 0 2023: 31.6143; 1 2024: 31.6143; 2 2025: 31.6143; 3 2026: 31.6143; 4 2027: 31.6143; 5 2028: 31.6143; 6 2029: 31.6143; 7 2030: 31.6143; 8 2031: 31.6143; 9 2032: 31.6143; 10 2033: 31.6143; 11 2034: 31.6143; 12 2035: 31.6143
Fuel Cost | 0.1331 | 0.13284 | 0.13247 | 0.13195 | 0.13121 | 0.13019 | 0.12879 | 0.12691 | 0.12445 | 0.12135 | 0.11763 | 0.11343 | 0.10899 | 0.10464 | 0.10068 | 0 2023: 0.097316; 1 2024: 0.094621; 2 2025: 0.092564; 3 2026: 0.091053; 4 2027: 0.089972; 5 2028: 0.089214; 6 2029: 0.088691; 7 2030: 0.088332; 8 2031: 0.088089; 9 2032: 0.087924; 10 2033: 0.087813; 11 2034: 0.087738; 12 2035: 0.087688
Emission Cost | 0.073051 | 0.072982 | 0.072882 | 0.07274 | 0.072536 | 0.072246 | 0.071832 | 0.071244 | 0.070414 | 0.069247 | 0.067626 | 0.065404 | 0.062417 | 0.058512 | 0.053595 | 0 2023: 0.047694; 1 2024: 0.041022; 2 2025: 0.033979; 3 2026: 0.027074; 4 2027: 0.020788; 5 2028: 0.015446; 6 2029: 0.011168; 7 2030: 0.0079034; 8 2031: 0.0055038; 9 2032: 0.0037882; 10 2033: 0.0025858; 11 2034: 0.0017549; 12 2035: 0.0011862
Lifetime vehicle | 20 | 20 | 20 | 20 | 20 | 20 | 20 | 20 | 20 | 20 | 20 | 20 | 20 | 20 | 20 | 0 2023: 20; 1 2024: 20; 2 2025: 20; 3 2026: 20; 4 2027: 20; 5 2028: 20; 6 2029: 20; 7 2030: 20; 8 2031: 20; 9 2032: 20; 10 2033: 20; 11 2034: 20; 12 2035: 20
Lifetime costumization | 30 | 30 | 30 | 30 | 30 | 30 | 30 | 30 | 30 | 30 | 30 | 30 | 30 | 30 | 30 | 0 2023: 30; 1 2024: 30; 2 2025: 30; 3 2026: 30; 4 2027: 30; 5 2028: 30; 6 2029: 30; 7 2030: 30; 8 2031: 30; 9 2032: 30; 10 2033: 30; 11 2034: 30; 12 2035: 30
Tonnage . | 2240 | 2240 | 2240 | 2240 | 2240 | 2240 | 2240 | 2240 | 2240 | 2240 | 2240 | 2240 | 2240 | 2240 | 2240 | 0 2023: 2240; 1 2024: 2240; 2 2025: 2240; 3 2026: 2240; 4 2027: 2240; 5 2028: 2240; 6 2029: 2240; 7 2030: 2240; 8 2031: 2240; 9 2032: 2240; 10 2033: 2240; 11 2034: 2240; 12 2035: 2240
Market failure (av. utilization) | 1612.8 | 1612.8 | 1612.8 | 1612.8 | 1612.8 | 1612.8 | 1612.8 | 1612.8 | 1612.8 | 1612.8 | 1612.8 | 1612.8 | 1612.8 | 1612.8 | 1612.8 | 0 2023: 1612.8; 1 2024: 1612.8; 2 2025: 1612.8; 3 2026: 1612.8; 4 2027: 1612.8; 5 2028: 1612.8; 6 2029: 1612.8; 7 2030: 1612.8; 8 2031: 1612.8; 9 2032: 1612.8; 10 2033: 1612.8; 11 2034: 1612.8; 12 2035: 1612.8
Payload loss (fuel) | 0 | 0 | 0 | 0 | 0 | 0 | 0 | 0 | 0 | 0 | 0 | 0 | 0 | 0 | 0 | 0 2023: 0; 1 2024: 0; 2 2025: 0; 3 2026: 0; 4 2027: 0; 5 2028: 0; 6 2029: 0; 7 2030: 0; 8 2031: 0; 9 2032: 0; 10 2033: 0; 11 2034: 0; 12 2035: 0
Annual Mileage | 178500 | 178500 | 178500 | 178500 | 178500 | 178500 | 178500 | 178500 | 178500 | 178500 | 178500 | 178500 | 178500 | 178500 | 178500 | 0 2023: 178500; 1 2024: 178500; 2 2025: 178500; 3 2026: 178500; 4 2027: 178500; 5 2028: 178500; 6 2029: 178500; 7 2030: 178500; 8 2031: 178500; 9 2032: 178500; 10 2033: 178500; 11 2034: 178500; 12 2035: 178500
Calulation | 2023 | 2024 | 2025 | 2026 | 2027 | 2028 | 2029 | 2030 | 2031 | 2032 | 2033 | 2034 | 2035 | 2036 | 2037 | 0 2023: 2038; 1 2024: 2039; 2 2025: 2040; 3 2026: 2041; 4 2027: 2042; 5 2028: 2043; 6 2029: 2044; 7 2030: 2045; 8 2031: 2046; 9 2032: 2047; 10 2033: 2048; 11 2034: 2049; 12 2035: 2050
Capex vehicle | 435922.7849 | 435922.7849 | 435922.7849 | 435922.7849 | 435922.7849 | 435922.7849 | 435922.7849 | 435922.7849 | 435922.7849 | 435922.7849 | 435922.7849 | 435922.7849 | 435922.7849 | 435922.7849 | 435922.7849 | 0 2023: 435922.7849; 1 2024: 435922.7849; 2 2025: 435922.7849; 3 2026: 435922.7849; 4 2027: 435922.7849; 5 2028: 435922.7849; 6 2029: 435922.7849; 7 2030: 435922.7849; 8 2031: 435922.7849; 9 2032: 435922.7849; 10 2033: 435922.7849; 11 2034: 435922.7849; 12 2035: 435922.7849
Residual value (vehicle) | -65388.4177 | -65388.4177 | -65388.4177 | -65388.4177 | -65388.4177 | -65388.4177 | -65388.4177 | -65388.4177 | -65388.4177 | -65388.4177 | -65388.4177 | -65388.4177 | -65388.4177 | -65388.4177 | -65388.4177 | 0 2023: -65388.4177; 1 2024: -65388.4177; 2 2025: -65388.4177; 3 2026: -65388.4177; 4 2027: -65388.4177; 5 2028: -65388.4177; 6 2029: -65388.4177; 7 2030: -65388.4177; 8 2031: -65388.4177; 9 2032: -65388.4177; 10 2033: -65388.4177; 11 2034: -65388.4177; 12 2035: -65388.4177
Capex costumization | 305125.4283 | 305125.4283 | 305125.4283 | 305125.4283 | 305125.4283 | 305125.4283 | 305125.4283 | 305125.4283 | 305125.4283 | 305125.4283 | 305125.4283 | 305125.4283 | 305125.4283 | 305125.4283 | 305125.4283 | 0 2023: 305125.4283; 1 2024: 305125.4283; 2 2025: 305125.4283; 3 2026: 305125.4283; 4 2027: 305125.4283; 5 2028: 305125.4283; 6 2029: 305125.4283; 7 2030: 305125.4283; 8 2031: 305125.4283; 9 2032: 305125.4283; 10 2033: 305125.4283; 11 2034: 305125.4283; 12 2035: 305125.4283
Residual value (costumization) | -15256.2714 | -15256.2714 | -15256.2714 | -15256.2714 | -15256.2714 | -15256.2714 | -15256.2714 | -15256.2714 | -15256.2714 | -15256.2714 | -15256.2714 | -15256.2714 | -15256.2714 | -15256.2714 | -15256.2714 | 0 2023: -15256.2714; 1 2024: -15256.2714; 2 2025: -15256.2714; 3 2026: -15256.2714; 4 2027: -15256.2714; 5 2028: -15256.2714; 6 2029: -15256.2714; 7 2030: -15256.2714; 8 2031: -15256.2714; 9 2032: -15256.2714; 10 2033: -15256.2714; 11 2034: -15256.2714; 12 2035: -15256.2714
Opex fix (admin, crew, insurance) | 1450000 | 1450000 | 1450000 | 1450000 | 1450000 | 1450000 | 1450000 | 1450000 | 1450000 | 1450000 | 1450000 | 1450000 | 1450000 | 1450000 | 1450000 | 0 2023: 1450000; 1 2024: 1450000; 2 2025: 1450000; 3 2026: 1450000; 4 2027: 1450000; 5 2028: 1450000; 6 2029: 1450000; 7 2030: 1450000; 8 2031: 1450000; 9 2032: 1450000; 10 2033: 1450000; 11 2034: 1450000; 12 2035: 1450000
Opex maintenance & repair | 650000 | 650000 | 650000 | 650000 | 650000 | 650000 | 650000 | 650000 | 650000 | 650000 | 650000 | 650000 | 650000 | 650000 | 650000 | 0 2023: 650000; 1 2024: 650000; 2 2025: 650000; 3 2026: 650000; 4 2027: 650000; 5 2028: 650000; 6 2029: 650000; 7 2030: 650000; 8 2031: 650000; 9 2032: 650000; 10 2033: 650000; 11 2034: 650000; 12 2035: 650000
Opex var (mode-fees, shunting) | 1600000 | 1600000 | 1600000 | 1600000 | 1600000 | 1600000 | 1600000 | 1600000 | 1600000 | 1600000 | 1600000 | 1600000 | 1600000 | 1600000 | 1600000 | 0 2023: 1600000; 1 2024: 1600000; 2 2025: 1600000; 3 2026: 1600000; 4 2027: 1600000; 5 2028: 1600000; 6 2029: 1600000; 7 2030: 1600000; 8 2031: 1600000; 9 2032: 1600000; 10 2033: 1600000; 11 2034: 1600000; 12 2035: 1600000
Fuel Cost | 751111.5748 | 749640.2041 | 747551.0685 | 744598.2761 | 740452.6089 | 734688.6265 | 726786.4223 | 716166.7066 | 702284.6867 | 684802.6289 | 663824.6614 | 640103.3284 | 615060.8145 | 590511.0904 | 568162.9712 | 0 2023: 549170.2524; 1 2024: 533960.486; 2 2025: 522354.7592; 3 2026: 513823.6192; 4 2027: 507723.9775; 5 2028: 503449.0295; 6 2029: 500494.7777; 7 2030: 498473.0359; 8 2031: 497098.692; 9 2032: 496168.6887; 10 2033: 495541.3075; 11 2034: 495118.9576; 12 2035: 494835.033
Emission Cost | 13039.6543 | 13027.2373 | 13009.4628 | 12984.035 | 12947.6932 | 12895.8255 | 12821.9531 | 12717.065 | 12568.8157 | 12360.6764 | 12071.2872 | 11674.5455 | 11141.367 | 10444.3999 | 9566.6875 | 0 2023: 8513.4578; 1 2024: 7322.4935; 2 2025: 6065.1973; 3 2026: 4832.6423; 4 2027: 3710.6222; 5 2028: 2757.0649; 6 2029: 1993.4362; 7 2030: 1410.7537; 8 2031: 982.4353; 9 2032: 676.1938; 10 2033: 461.5637; 11 2034: 313.2412; 12 2035: 211.7367
€/a | 5124554.7531 | 5123070.9654 | 5120964.0553 | 5117985.8351 | 5113803.826 | 5107987.976 | 5100011.8994 | 5089287.2957 | 5075257.0264 | 5057566.8293 | 5036299.4726 | 5012181.3978 | 4986605.7055 | 4961359.0142 | 4938133.1827 | 0 2023: 4918087.2342; 1 2024: 4901686.5035; 2 2025: 4888823.4805; 3 2026: 4879059.7856; 4 2027: 4871838.1237; 5 2028: 4866609.6184; 6 2029: 4862891.7379; 7 2030: 4860287.3136; 8 2031: 4858484.6512; 9 2032: 4857248.4065; 10 2033: 4856406.3952; 11 2034: 4855835.7228; 12 2035: 4855450.2937
Calulation | 2023 | 2024 | 2025 | 2026 | 2027 | 2028 | 2029 | 2030 | 2031 | 2032 | 2033 | 2034 | 2035 | 2036 | 2037 | 0 2023: 2038; 1 2024: 2039; 2 2025: 2040; 3 2026: 2041; 4 2027: 2042; 5 2028: 2043; 6 2029: 2044; 7 2030: 2045; 8 2031: 2046; 9 2032: 2047; 10 2033: 2048; 11 2034: 2049; 12 2035: 2050
Capex vehicle | 2.4421 | 2.4421 | 2.4421 | 2.4421 | 2.4421 | 2.4421 | 2.4421 | 2.4421 | 2.4421 | 2.4421 | 2.4421 | 2.4421 | 2.4421 | 2.4421 | 2.4421 | 0 2023: 2.4421; 1 2024: 2.4421; 2 2025: 2.4421; 3 2026: 2.4421; 4 2027: 2.4421; 5 2028: 2.4421; 6 2029: 2.4421; 7 2030: 2.4421; 8 2031: 2.4421; 9 2032: 2.4421; 10 2033: 2.4421; 11 2034: 2.4421; 12 2035: 2.4421
Residual value (vehicle) | -0.36632 | -0.36632 | -0.36632 | -0.36632 | -0.36632 | -0.36632 | -0.36632 | -0.36632 | -0.36632 | -0.36632 | -0.36632 | -0.36632 | -0.36632 | -0.36632 | -0.36632 | 0 2023: -0.36632; 1 2024: -0.36632; 2 2025: -0.36632; 3 2026: -0.36632; 4 2027: -0.36632; 5 2028: -0.36632; 6 2029: -0.36632; 7 2030: -0.36632; 8 2031: -0.36632; 9 2032: -0.36632; 10 2033: -0.36632; 11 2034: -0.36632; 12 2035: -0.36632
Capex costumization | 1.7094 | 1.7094 | 1.7094 | 1.7094 | 1.7094 | 1.7094 | 1.7094 | 1.7094 | 1.7094 | 1.7094 | 1.7094 | 1.7094 | 1.7094 | 1.7094 | 1.7094 | 0 2023: 1.7094; 1 2024: 1.7094; 2 2025: 1.7094; 3 2026: 1.7094; 4 2027: 1.7094; 5 2028: 1.7094; 6 2029: 1.7094; 7 2030: 1.7094; 8 2031: 1.7094; 9 2032: 1.7094; 10 2033: 1.7094; 11 2034: 1.7094; 12 2035: 1.7094
Residual value (costumization) | -0.085469 | -0.085469 | -0.085469 | -0.085469 | -0.085469 | -0.085469 | -0.085469 | -0.085469 | -0.085469 | -0.085469 | -0.085469 | -0.085469 | -0.085469 | -0.085469 | -0.085469 | 0 2023: -0.085469; 1 2024: -0.085469; 2 2025: -0.085469; 3 2026: -0.085469; 4 2027: -0.085469; 5 2028: -0.085469; 6 2029: -0.085469; 7 2030: -0.085469; 8 2031: -0.085469; 9 2032: -0.085469; 10 2033: -0.085469; 11 2034: -0.085469; 12 2035: -0.085469
Opex fix (admin, crew, insurance) | 8.1232 | 8.1232 | 8.1232 | 8.1232 | 8.1232 | 8.1232 | 8.1232 | 8.1232 | 8.1232 | 8.1232 | 8.1232 | 8.1232 | 8.1232 | 8.1232 | 8.1232 | 0 2023: 8.1232; 1 2024: 8.1232; 2 2025: 8.1232; 3 2026: 8.1232; 4 2027: 8.1232; 5 2028: 8.1232; 6 2029: 8.1232; 7 2030: 8.1232; 8 2031: 8.1232; 9 2032: 8.1232; 10 2033: 8.1232; 11 2034: 8.1232; 12 2035: 8.1232
Opex maintenance & repair | 3.6415 | 3.6415 | 3.6415 | 3.6415 | 3.6415 | 3.6415 | 3.6415 | 3.6415 | 3.6415 | 3.6415 | 3.6415 | 3.6415 | 3.6415 | 3.6415 | 3.6415 | 0 2023: 3.6415; 1 2024: 3.6415; 2 2025: 3.6415; 3 2026: 3.6415; 4 2027: 3.6415; 5 2028: 3.6415; 6 2029: 3.6415; 7 2030: 3.6415; 8 2031: 3.6415; 9 2032: 3.6415; 10 2033: 3.6415; 11 2034: 3.6415; 12 2035: 3.6415
Opex var (mode-fees, shunting) | 8.9636 | 8.9636 | 8.9636 | 8.9636 | 8.9636 | 8.9636 | 8.9636 | 8.9636 | 8.9636 | 8.9636 | 8.9636 | 8.9636 | 8.9636 | 8.9636 | 8.9636 | 0 2023: 8.9636; 1 2024: 8.9636; 2 2025: 8.9636; 3 2026: 8.9636; 4 2027: 8.9636; 5 2028: 8.9636; 6 2029: 8.9636; 7 2030: 8.9636; 8 2031: 8.9636; 9 2032: 8.9636; 10 2033: 8.9636; 11 2034: 8.9636; 12 2035: 8.9636
Fuel Cost | 4.2079 | 4.1997 | 4.188 | 4.1714 | 4.1482 | 4.1159 | 4.0716 | 4.0121 | 3.9344 | 3.8364 | 3.7189 | 3.586 | 3.4457 | 3.3082 | 3.183 | 0 2023: 3.0766; 1 2024: 2.9914; 2 2025: 2.9264; 3 2026: 2.8786; 4 2027: 2.8444; 5 2028: 2.8204; 6 2029: 2.8039; 7 2030: 2.7926; 8 2031: 2.7849; 9 2032: 2.7797; 10 2033: 2.7761; 11 2034: 2.7738; 12 2035: 2.7722
Emission Cost | 0.073051 | 0.072982 | 0.072882 | 0.07274 | 0.072536 | 0.072246 | 0.071832 | 0.071244 | 0.070414 | 0.069247 | 0.067626 | 0.065404 | 0.062417 | 0.058512 | 0.053595 | 0 2023: 0.047694; 1 2024: 0.041022; 2 2025: 0.033979; 3 2026: 0.027074; 4 2027: 0.020788; 5 2028: 0.015446; 6 2029: 0.011168; 7 2030: 0.0079034; 8 2031: 0.0055038; 9 2032: 0.0037882; 10 2033: 0.0025858; 11 2034: 0.0017549; 12 2035: 0.0011862
€/km | 28.8799 | 28.8716 | 28.8598 | 28.8431 | 28.8197 | 28.7871 | 28.7424 | 28.6824 | 28.6038 | 28.5046 | 28.3855 | 28.2504 | 28.1071 | 27.9657 | 27.8356 | 0 2023: 27.7232; 1 2024: 27.6314; 2 2025: 27.5593; 3 2026: 27.5046; 4 2027: 27.4641; 5 2028: 27.4349; 6 2029: 27.414; 7 2030: 27.3994; 8 2031: 27.3893; 9 2032: 27.3824; 10 2033: 27.3777; 11 2034: 27.3745; 12 2035: 27.3723
Calulation | 2023 | 2024 | 2025 | 2026 | 2027 | 2028 | 2029 | 2030 | 2031 | 2032 | 2033 | 2034 | 2035 | 2036 | 2037 | 0 2023: 2038; 1 2024: 2039; 2 2025: 2040; 3 2026: 2041; 4 2027: 2042; 5 2028: 2043; 6 2029: 2044; 7 2030: 2045; 8 2031: 2046; 9 2032: 2047; 10 2033: 2048; 11 2034: 2049; 12 2035: 2050
Capex vehicle | 0.0010902 | 0.0010902 | 0.0010902 | 0.0010902 | 0.0010902 | 0.0010902 | 0.0010902 | 0.0010902 | 0.0010902 | 0.0010902 | 0.0010902 | 0.0010902 | 0.0010902 | 0.0010902 | 0.0010902 | 0 2023: 0.0010902; 1 2024: 0.0010902; 2 2025: 0.0010902; 3 2026: 0.0010902; 4 2027: 0.0010902; 5 2028: 0.0010902; 6 2029: 0.0010902; 7 2030: 0.0010902; 8 2031: 0.0010902; 9 2032: 0.0010902; 10 2033: 0.0010902; 11 2034: 0.0010902; 12 2035: 0.0010902
Residual value (vehicle) | -0.00016354 | -0.00016354 | -0.00016354 | -0.00016354 | -0.00016354 | -0.00016354 | -0.00016354 | -0.00016354 | -0.00016354 | -0.00016354 | -0.00016354 | -0.00016354 | -0.00016354 | -0.00016354 | -0.00016354 | 0 2023: -0.00016354; 1 2024: -0.00016354; 2 2025: -0.00016354; 3 2026: -0.00016354; 4 2027: -0.00016354; 5 2028: -0.00016354; 6 2029: -0.00016354; 7 2030: -0.00016354; 8 2031: -0.00016354; 9 2032: -0.00016354; 10 2033: -0.00016354; 11 2034: -0.00016354; 12 2035: -0.00016354
Capex costumization | 0.00076312 | 0.00076312 | 0.00076312 | 0.00076312 | 0.00076312 | 0.00076312 | 0.00076312 | 0.00076312 | 0.00076312 | 0.00076312 | 0.00076312 | 0.00076312 | 0.00076312 | 0.00076312 | 0.00076312 | 0 2023: 0.00076312; 1 2024: 0.00076312; 2 2025: 0.00076312; 3 2026: 0.00076312; 4 2027: 0.00076312; 5 2028: 0.00076312; 6 2029: 0.00076312; 7 2030: 0.00076312; 8 2031: 0.00076312; 9 2032: 0.00076312; 10 2033: 0.00076312; 11 2034: 0.00076312; 12 2035: 0.00076312
Residual value (costumization) | -3.8156e-05 | -3.8156e-05 | -3.8156e-05 | -3.8156e-05 | -3.8156e-05 | -3.8156e-05 | -3.8156e-05 | -3.8156e-05 | -3.8156e-05 | -3.8156e-05 | -3.8156e-05 | -3.8156e-05 | -3.8156e-05 | -3.8156e-05 | -3.8156e-05 | 0 2023: -3.8156e-05; 1 2024: -3.8156e-05; 2 2025: -3.8156e-05; 3 2026: -3.8156e-05; 4 2027: -3.8156e-05; 5 2028: -3.8156e-05; 6 2029: -3.8156e-05; 7 2030: -3.8156e-05; 8 2031: -3.8156e-05; 9 2032: -3.8156e-05; 10 2033: -3.8156e-05; 11 2034: -3.8156e-05; 12 2035: -3.8156e-05
Opex fix (admin, crew, insurance) | 0.0036265 | 0.0036265 | 0.0036265 | 0.0036265 | 0.0036265 | 0.0036265 | 0.0036265 | 0.0036265 | 0.0036265 | 0.0036265 | 0.0036265 | 0.0036265 | 0.0036265 | 0.0036265 | 0.0036265 | 0 2023: 0.0036265; 1 2024: 0.0036265; 2 2025: 0.0036265; 3 2026: 0.0036265; 4 2027: 0.0036265; 5 2028: 0.0036265; 6 2029: 0.0036265; 7 2030: 0.0036265; 8 2031: 0.0036265; 9 2032: 0.0036265; 10 2033: 0.0036265; 11 2034: 0.0036265; 12 2035: 0.0036265
Opex maintenance & repair | 0.0016257 | 0.0016257 | 0.0016257 | 0.0016257 | 0.0016257 | 0.0016257 | 0.0016257 | 0.0016257 | 0.0016257 | 0.0016257 | 0.0016257 | 0.0016257 | 0.0016257 | 0.0016257 | 0.0016257 | 0 2023: 0.0016257; 1 2024: 0.0016257; 2 2025: 0.0016257; 3 2026: 0.0016257; 4 2027: 0.0016257; 5 2028: 0.0016257; 6 2029: 0.0016257; 7 2030: 0.0016257; 8 2031: 0.0016257; 9 2032: 0.0016257; 10 2033: 0.0016257; 11 2034: 0.0016257; 12 2035: 0.0016257
Opex var (mode-fees, shunting) | 0.0040016 | 0.0040016 | 0.0040016 | 0.0040016 | 0.0040016 | 0.0040016 | 0.0040016 | 0.0040016 | 0.0040016 | 0.0040016 | 0.0040016 | 0.0040016 | 0.0040016 | 0.0040016 | 0.0040016 | 0 2023: 0.0040016; 1 2024: 0.0040016; 2 2025: 0.0040016; 3 2026: 0.0040016; 4 2027: 0.0040016; 5 2028: 0.0040016; 6 2029: 0.0040016; 7 2030: 0.0040016; 8 2031: 0.0040016; 9 2032: 0.0040016; 10 2033: 0.0040016; 11 2034: 0.0040016; 12 2035: 0.0040016
Fuel Cost | 0.0018785 | 0.0018749 | 0.0018696 | 0.0018622 | 0.0018519 | 0.0018375 | 0.0018177 | 0.0017911 | 0.0017564 | 0.0017127 | 0.0016602 | 0.0016009 | 0.0015383 | 0.0014769 | 0.001421 | 0 2023: 0.0013735; 1 2024: 0.0013354; 2 2025: 0.0013064; 3 2026: 0.0012851; 4 2027: 0.0012698; 5 2028: 0.0012591; 6 2029: 0.0012517; 7 2030: 0.0012467; 8 2031: 0.0012432; 9 2032: 0.0012409; 10 2033: 0.0012393; 11 2034: 0.0012383; 12 2035: 0.0012376
Market failure (av. utilization) | 0.0050139 | 0.0050124 | 0.0050104 | 0.0050075 | 0.0050034 | 0.0049978 | 0.00499 | 0.0049796 | 0.0049659 | 0.0049487 | 0.004928 | 0.0049046 | 0.0048797 | 0.0048552 | 0.0048326 | 0 2023: 0.0048131; 1 2024: 0.0047971; 2 2025: 0.0047846; 3 2026: 0.0047751; 4 2027: 0.0047681; 5 2028: 0.004763; 6 2029: 0.0047594; 7 2030: 0.0047568; 8 2031: 0.0047551; 9 2032: 0.0047539; 10 2033: 0.0047531; 11 2034: 0.0047525; 12 2035: 0.0047521
Payload loss (fuel) | 0 | 0 | 0 | 0 | 0 | 0 | 0 | 0 | 0 | 0 | 0 | 0 | 0 | 0 | 0 | 0 2023: 0; 1 2024: 0; 2 2025: 0; 3 2026: 0; 4 2027: 0; 5 2028: 0; 6 2029: 0; 7 2030: 0; 8 2031: 0; 9 2032: 0; 10 2033: 0; 11 2034: 0; 12 2035: 0
Emission Cost | 3.2612e-05 | 3.2581e-05 | 3.2537e-05 | 3.2473e-05 | 3.2382e-05 | 3.2252e-05 | 3.2068e-05 | 3.1805e-05 | 3.1435e-05 | 3.0914e-05 | 3.019e-05 | 2.9198e-05 | 2.7865e-05 | 2.6121e-05 | 2.3926e-05 | 0 2023: 2.1292e-05; 1 2024: 1.8314e-05; 2 2025: 1.5169e-05; 3 2026: 1.2086e-05; 4 2027: 9.2803e-06; 5 2028: 6.8954e-06; 6 2029: 4.9856e-06; 7 2030: 3.5283e-06; 8 2031: 2.4571e-06; 9 2032: 1.6912e-06; 10 2033: 1.1544e-06; 11 2034: 7.8342e-07; 12 2035: 5.2955e-07
€/tkm | 0.01783 | 0.017825 | 0.017818 | 0.017808 | 0.017793 | 0.017773 | 0.017745 | 0.017708 | 0.017659 | 0.017598 | 0.017524 | 0.01744 | 0.017351 | 0.017264 | 0.017183 | 0 2023: 0.017113; 1 2024: 0.017056; 2 2025: 0.017012; 3 2026: 0.016978; 4 2027: 0.016953; 5 2028: 0.016934; 6 2029: 0.016921; 7 2030: 0.016912; 8 2031: 0.016906; 9 2032: 0.016902; 10 2033: 0.016899; 11 2034: 0.016897; 12 2035: 0.016896
Railway long-haul: Neo bulk
Catenary
* Capex vehicle: Purchase cost of the non-costumized asset
** Capex installation: May include costumized trailer or application-specific features
DO NOT CHANGE THE WHITE CELLS
COSTUMIZE THE BLUE BOXES
CALCULATOR OUTPUT
Input parameter | 2023 | 2050 |  | Applied cost change factor | [6 empty] | Input Sigmoid function |  |  |  |  | 0 | 1 | 2 | 3 | 4 | 5 | 6 | 7 | 8 | 9 | 10 | 11 | 12 | 13 | 14 | 15 | 16 | 17 | 18 | 19 | 20 | 21 | 22 | 23 | 24 | 25 | 26 | 27
| Start value | End value | Unit | [7 empty] | midway | min | max | a | k | 2023 | 2024 | 2025 | 2026 | 2027 | 2028 | 2029 | 2030 | 2031 | 2032 | 2033 | 2034 | 2035 | 2036 | 2037 | 2038 | 2039 | 2040 | 2041 | 2042 | 2043 | 2044 | 2045 | 2046 | 2047 | 2048 | 2049 | 2050
Capex vehicle | 5000000 | 5000000 | [€] | [7 empty] | 12 | 0 | 1 | 0.9 | 0.4 | 0.9868 | 0.98115 | 0.97312 | 0.96177 | 0.94585 | 0.9237 | 0.89334 | 0.85255 | 0.79921 | 0.73205 | 0.65146 | 0.56032 | 0.46411 | 0.3698 | 0.28394 | 0.21097 | 0.15254 | 0.10795 | 0.075177 | 0.051743 | 0.035319 | 0.023969 | 0.016202 | 0.010922 | 0.0073493 | 0.004939 | 0.0033164 | 0.0022256
Residual value (vehicle) | -750000 | -750000 | [€] | [7 empty] | 12 | 0 | 1 | 0.9 | 0.4 | 0.9868 | 0.98115 | 0.97312 | 0.96177 | 0.94585 | 0.9237 | 0.89334 | 0.85255 | 0.79921 | 0.73205 | 0.65146 | 0.56032 | 0.46411 | 0.3698 | 0.28394 | 0.21097 | 0.15254 | 0.10795 | 0.075177 | 0.051743 | 0.035319 | 0.023969 | 0.016202 | 0.010922 | 0.0073493 | 0.004939 | 0.0033164 | 0.0022256
Capex costumization | 3500000 | 3500000 | [€] | [7 empty] | 12 | 0 | 1 | 0.9 | 0.4 | 0.9868 | 0.98115 | 0.97312 | 0.96177 | 0.94585 | 0.9237 | 0.89334 | 0.85255 | 0.79921 | 0.73205 | 0.65146 | 0.56032 | 0.46411 | 0.3698 | 0.28394 | 0.21097 | 0.15254 | 0.10795 | 0.075177 | 0.051743 | 0.035319 | 0.023969 | 0.016202 | 0.010922 | 0.0073493 | 0.004939 | 0.0033164 | 0.0022256
Residual value (costumization) | -175000 | -175000 | [€] | [7 empty] | 12 | 0 | 1 | 0.9 | 0.4 | 0.9868 | 0.98115 | 0.97312 | 0.96177 | 0.94585 | 0.9237 | 0.89334 | 0.85255 | 0.79921 | 0.73205 | 0.65146 | 0.56032 | 0.46411 | 0.3698 | 0.28394 | 0.21097 | 0.15254 | 0.10795 | 0.075177 | 0.051743 | 0.035319 | 0.023969 | 0.016202 | 0.010922 | 0.0073493 | 0.004939 | 0.0033164 | 0.0022256
WACC | 0.06 | 0.06 | [%] | [7 empty] | 12 | 0 | 1 | 0.9 | 0.4 | 0.9868 | 0.98115 | 0.97312 | 0.96177 | 0.94585 | 0.9237 | 0.89334 | 0.85255 | 0.79921 | 0.73205 | 0.65146 | 0.56032 | 0.46411 | 0.3698 | 0.28394 | 0.21097 | 0.15254 | 0.10795 | 0.075177 | 0.051743 | 0.035319 | 0.023969 | 0.016202 | 0.010922 | 0.0073493 | 0.004939 | 0.0033164 | 0.0022256
Opex fix (admin, crew, insurance) | 650000 | 650000 | [€/a] | [7 empty] | 12 | 0 | 1 | 0.9 | 0.4 | 0.9868 | 0.98115 | 0.97312 | 0.96177 | 0.94585 | 0.9237 | 0.89334 | 0.85255 | 0.79921 | 0.73205 | 0.65146 | 0.56032 | 0.46411 | 0.3698 | 0.28394 | 0.21097 | 0.15254 | 0.10795 | 0.075177 | 0.051743 | 0.035319 | 0.023969 | 0.016202 | 0.010922 | 0.0073493 | 0.004939 | 0.0033164 | 0.0022256
Opex maintenance & repair | 650000 | 650000 | [€/a] | [7 empty] | 12 | 0 | 1 | 0.9 | 0.4 | 0.9868 | 0.98115 | 0.97312 | 0.96177 | 0.94585 | 0.9237 | 0.89334 | 0.85255 | 0.79921 | 0.73205 | 0.65146 | 0.56032 | 0.46411 | 0.3698 | 0.28394 | 0.21097 | 0.15254 | 0.10795 | 0.075177 | 0.051743 | 0.035319 | 0.023969 | 0.016202 | 0.010922 | 0.0073493 | 0.004939 | 0.0033164 | 0.0022256
Opex var (mode-fees, shunting) | 3.9216 | 3.9216 | [€/km] | [7 empty] | 12 | 0 | 1 | 0.9 | 0.4 | 0.9868 | 0.98115 | 0.97312 | 0.96177 | 0.94585 | 0.9237 | 0.89334 | 0.85255 | 0.79921 | 0.73205 | 0.65146 | 0.56032 | 0.46411 | 0.3698 | 0.28394 | 0.21097 | 0.15254 | 0.10795 | 0.075177 | 0.051743 | 0.035319 | 0.023969 | 0.016202 | 0.010922 | 0.0073493 | 0.004939 | 0.0033164 | 0.0022256
Fuel Economy | 31.6143 | 31.6143 | [kWh/km] | [7 empty] | 12 | 0 | 1 | 0.9 | 0.4 | 0.9868 | 0.98115 | 0.97312 | 0.96177 | 0.94585 | 0.9237 | 0.89334 | 0.85255 | 0.79921 | 0.73205 | 0.65146 | 0.56032 | 0.46411 | 0.3698 | 0.28394 | 0.21097 | 0.15254 | 0.10795 | 0.075177 | 0.051743 | 0.035319 | 0.023969 | 0.016202 | 0.010922 | 0.0073493 | 0.004939 | 0.0033164 | 0.0022256
Fuel Cost | 0.13371 | 0.087585 | [€/kWh] | [7 empty] | 12 | 0 | 1 | 0.9 | 0.4 | 0.9868 | 0.98115 | 0.97312 | 0.96177 | 0.94585 | 0.9237 | 0.89334 | 0.85255 | 0.79921 | 0.73205 | 0.65146 | 0.56032 | 0.46411 | 0.3698 | 0.28394 | 0.21097 | 0.15254 | 0.10795 | 0.075177 | 0.051743 | 0.035319 | 0.023969 | 0.016202 | 0.010922 | 0.0073493 | 0.004939 | 0.0033164 | 0.0022256
Emission Cost | 0.073212 | 0 | [€/km] | [7 empty] | 17 | 0 | 1 | 0.9 | 0.4 | 0.9978 | 0.99685 | 0.99549 | 0.99355 | 0.99077 | 0.9868 | 0.98115 | 0.97312 | 0.96177 | 0.94585 | 0.9237 | 0.89334 | 0.85255 | 0.79921 | 0.73205 | 0.65146 | 0.56032 | 0.46411 | 0.3698 | 0.28394 | 0.21097 | 0.15254 | 0.10795 | 0.075177 | 0.051743 | 0.035319 | 0.023969 | 0.016202
Lifetime vehicle | 20 | 20 | [a] | [7 empty] | 12 | 0 | 1 | 0.9 | 0.4 | 0.9868 | 0.98115 | 0.97312 | 0.96177 | 0.94585 | 0.9237 | 0.89334 | 0.85255 | 0.79921 | 0.73205 | 0.65146 | 0.56032 | 0.46411 | 0.3698 | 0.28394 | 0.21097 | 0.15254 | 0.10795 | 0.075177 | 0.051743 | 0.035319 | 0.023969 | 0.016202 | 0.010922 | 0.0073493 | 0.004939 | 0.0033164 | 0.0022256
Lifetime costumization | 30 | 30 | [a] | [7 empty] | 12 | 0 | 1 | 0.9 | 0.4 | 0.9868 | 0.98115 | 0.97312 | 0.96177 | 0.94585 | 0.9237 | 0.89334 | 0.85255 | 0.79921 | 0.73205 | 0.65146 | 0.56032 | 0.46411 | 0.3698 | 0.28394 | 0.21097 | 0.15254 | 0.10795 | 0.075177 | 0.051743 | 0.035319 | 0.023969 | 0.016202 | 0.010922 | 0.0073493 | 0.004939 | 0.0033164 | 0.0022256
Tonnage . | 2800 | 2800 | [t] | [7 empty] | 12 | 0 | 1 | 0.9 | 0.4 | 0.9868 | 0.98115 | 0.97312 | 0.96177 | 0.94585 | 0.9237 | 0.89334 | 0.85255 | 0.79921 | 0.73205 | 0.65146 | 0.56032 | 0.46411 | 0.3698 | 0.28394 | 0.21097 | 0.15254 | 0.10795 | 0.075177 | 0.051743 | 0.035319 | 0.023969 | 0.016202 | 0.010922 | 0.0073493 | 0.004939 | 0.0033164 | 0.0022256
Market failure (av. utilization) | 0.42667 | 0.42667 | [%] | [7 empty] | 12 | 0 | 1 | 0.9 | 0.4 | 0.9868 | 0.98115 | 0.97312 | 0.96177 | 0.94585 | 0.9237 | 0.89334 | 0.85255 | 0.79921 | 0.73205 | 0.65146 | 0.56032 | 0.46411 | 0.3698 | 0.28394 | 0.21097 | 0.15254 | 0.10795 | 0.075177 | 0.051743 | 0.035319 | 0.023969 | 0.016202 | 0.010922 | 0.0073493 | 0.004939 | 0.0033164 | 0.0022256
Payload loss (fuel) | 0 | 0 | [%] | [7 empty] | 12 | 0 | 1 | 0.9 | 0.4 | 0.9868 | 0.98115 | 0.97312 | 0.96177 | 0.94585 | 0.9237 | 0.89334 | 0.85255 | 0.79921 | 0.73205 | 0.65146 | 0.56032 | 0.46411 | 0.3698 | 0.28394 | 0.21097 | 0.15254 | 0.10795 | 0.075177 | 0.051743 | 0.035319 | 0.023969 | 0.016202 | 0.010922 | 0.0073493 | 0.004939 | 0.0033164 | 0.0022256
Annual Mileage | 178500 | 178500 | [km/a] | [7 empty] | 12 | 0 | 1 | 0.9 | 0.4 | 0.9868 | 0.98115 | 0.97312 | 0.96177 | 0.94585 | 0.9237 | 0.89334 | 0.85255 | 0.79921 | 0.73205 | 0.65146 | 0.56032 | 0.46411 | 0.3698 | 0.28394 | 0.21097 | 0.15254 | 0.10795 | 0.075177 | 0.051743 | 0.035319 | 0.023969 | 0.016202 | 0.010922 | 0.0073493 | 0.004939 | 0.0033164 | 0.0022256
Calulation | 2023 | 2024 | 2025 | 2026 | 2027 | 2028 | 2029 | 2030 | 2031 | 2032 | 2033 | 2034 | 2035 | 2036 | 2037 | 0 2023: 2038; 1 2024: 2039; 2 2025: 2040; 3 2026: 2041; 4 2027: 2042; 5 2028: 2043; 6 2029: 2044; 7 2030: 2045; 8 2031: 2046; 9 2032: 2047; 10 2033: 2048; 11 2034: 2049; 12 2035: 2050
Capex vehicle | 5000000 | 5000000 | 5000000 | 5000000 | 5000000 | 5000000 | 5000000 | 5000000 | 5000000 | 5000000 | 5000000 | 5000000 | 5000000 | 5000000 | 5000000 | 0 2023: 5000000; 1 2024: 5000000; 2 2025: 5000000; 3 2026: 5000000; 4 2027: 5000000; 5 2028: 5000000; 6 2029: 5000000; 7 2030: 5000000; 8 2031: 5000000; 9 2032: 5000000; 10 2033: 5000000; 11 2034: 5000000; 12 2035: 5000000
Residual value (vehicle) | -750000 | -750000 | -750000 | -750000 | -750000 | -750000 | -750000 | -750000 | -750000 | -750000 | -750000 | -750000 | -750000 | -750000 | -750000 | 0 2023: -750000; 1 2024: -750000; 2 2025: -750000; 3 2026: -750000; 4 2027: -750000; 5 2028: -750000; 6 2029: -750000; 7 2030: -750000; 8 2031: -750000; 9 2032: -750000; 10 2033: -750000; 11 2034: -750000; 12 2035: -750000
Capex costumization | 3500000 | 3500000 | 3500000 | 3500000 | 3500000 | 3500000 | 3500000 | 3500000 | 3500000 | 3500000 | 3500000 | 3500000 | 3500000 | 3500000 | 3500000 | 0 2023: 3500000; 1 2024: 3500000; 2 2025: 3500000; 3 2026: 3500000; 4 2027: 3500000; 5 2028: 3500000; 6 2029: 3500000; 7 2030: 3500000; 8 2031: 3500000; 9 2032: 3500000; 10 2033: 3500000; 11 2034: 3500000; 12 2035: 3500000
Residual value (costumization) | -175000 | -175000 | -175000 | -175000 | -175000 | -175000 | -175000 | -175000 | -175000 | -175000 | -175000 | -175000 | -175000 | -175000 | -175000 | 0 2023: -175000; 1 2024: -175000; 2 2025: -175000; 3 2026: -175000; 4 2027: -175000; 5 2028: -175000; 6 2029: -175000; 7 2030: -175000; 8 2031: -175000; 9 2032: -175000; 10 2033: -175000; 11 2034: -175000; 12 2035: -175000
WACC | 0.06 | 0.06 | 0.06 | 0.06 | 0.06 | 0.06 | 0.06 | 0.06 | 0.06 | 0.06 | 0.06 | 0.06 | 0.06 | 0.06 | 0.06 | 0 2023: 0.06; 1 2024: 0.06; 2 2025: 0.06; 3 2026: 0.06; 4 2027: 0.06; 5 2028: 0.06; 6 2029: 0.06; 7 2030: 0.06; 8 2031: 0.06; 9 2032: 0.06; 10 2033: 0.06; 11 2034: 0.06; 12 2035: 0.06
Opex fix (admin, crew, insurance) | 650000 | 650000 | 650000 | 650000 | 650000 | 650000 | 650000 | 650000 | 650000 | 650000 | 650000 | 650000 | 650000 | 650000 | 650000 | 0 2023: 650000; 1 2024: 650000; 2 2025: 650000; 3 2026: 650000; 4 2027: 650000; 5 2028: 650000; 6 2029: 650000; 7 2030: 650000; 8 2031: 650000; 9 2032: 650000; 10 2033: 650000; 11 2034: 650000; 12 2035: 650000
Opex maintenance & repair | 650000 | 650000 | 650000 | 650000 | 650000 | 650000 | 650000 | 650000 | 650000 | 650000 | 650000 | 650000 | 650000 | 650000 | 650000 | 0 2023: 650000; 1 2024: 650000; 2 2025: 650000; 3 2026: 650000; 4 2027: 650000; 5 2028: 650000; 6 2029: 650000; 7 2030: 650000; 8 2031: 650000; 9 2032: 650000; 10 2033: 650000; 11 2034: 650000; 12 2035: 650000
Opex var (mode-fees, shunting) | 3.9216 | 3.9216 | 3.9216 | 3.9216 | 3.9216 | 3.9216 | 3.9216 | 3.9216 | 3.9216 | 3.9216 | 3.9216 | 3.9216 | 3.9216 | 3.9216 | 3.9216 | 0 2023: 3.9216; 1 2024: 3.9216; 2 2025: 3.9216; 3 2026: 3.9216; 4 2027: 3.9216; 5 2028: 3.9216; 6 2029: 3.9216; 7 2030: 3.9216; 8 2031: 3.9216; 9 2032: 3.9216; 10 2033: 3.9216; 11 2034: 3.9216; 12 2035: 3.9216
Fuel Economy | 31.6143 | 31.6143 | 31.6143 | 31.6143 | 31.6143 | 31.6143 | 31.6143 | 31.6143 | 31.6143 | 31.6143 | 31.6143 | 31.6143 | 31.6143 | 31.6143 | 31.6143 | 0 2023: 31.6143; 1 2024: 31.6143; 2 2025: 31.6143; 3 2026: 31.6143; 4 2027: 31.6143; 5 2028: 31.6143; 6 2029: 31.6143; 7 2030: 31.6143; 8 2031: 31.6143; 9 2032: 31.6143; 10 2033: 31.6143; 11 2034: 31.6143; 12 2035: 31.6143
Fuel Cost | 0.1331 | 0.13284 | 0.13247 | 0.13195 | 0.13121 | 0.13019 | 0.12879 | 0.12691 | 0.12445 | 0.12135 | 0.11763 | 0.11343 | 0.10899 | 0.10464 | 0.10068 | 0 2023: 0.097316; 1 2024: 0.094621; 2 2025: 0.092564; 3 2026: 0.091053; 4 2027: 0.089972; 5 2028: 0.089214; 6 2029: 0.088691; 7 2030: 0.088332; 8 2031: 0.088089; 9 2032: 0.087924; 10 2033: 0.087813; 11 2034: 0.087738; 12 2035: 0.087688
Emission Cost | 0.073051 | 0.072982 | 0.072882 | 0.07274 | 0.072536 | 0.072246 | 0.071832 | 0.071244 | 0.070414 | 0.069247 | 0.067626 | 0.065404 | 0.062417 | 0.058512 | 0.053595 | 0 2023: 0.047694; 1 2024: 0.041022; 2 2025: 0.033979; 3 2026: 0.027074; 4 2027: 0.020788; 5 2028: 0.015446; 6 2029: 0.011168; 7 2030: 0.0079034; 8 2031: 0.0055038; 9 2032: 0.0037882; 10 2033: 0.0025858; 11 2034: 0.0017549; 12 2035: 0.0011862
Lifetime vehicle | 20 | 20 | 20 | 20 | 20 | 20 | 20 | 20 | 20 | 20 | 20 | 20 | 20 | 20 | 20 | 0 2023: 20; 1 2024: 20; 2 2025: 20; 3 2026: 20; 4 2027: 20; 5 2028: 20; 6 2029: 20; 7 2030: 20; 8 2031: 20; 9 2032: 20; 10 2033: 20; 11 2034: 20; 12 2035: 20
Lifetime costumization | 30 | 30 | 30 | 30 | 30 | 30 | 30 | 30 | 30 | 30 | 30 | 30 | 30 | 30 | 30 | 0 2023: 30; 1 2024: 30; 2 2025: 30; 3 2026: 30; 4 2027: 30; 5 2028: 30; 6 2029: 30; 7 2030: 30; 8 2031: 30; 9 2032: 30; 10 2033: 30; 11 2034: 30; 12 2035: 30
Tonnage . | 2800 | 2800 | 2800 | 2800 | 2800 | 2800 | 2800 | 2800 | 2800 | 2800 | 2800 | 2800 | 2800 | 2800 | 2800 | 0 2023: 2800; 1 2024: 2800; 2 2025: 2800; 3 2026: 2800; 4 2027: 2800; 5 2028: 2800; 6 2029: 2800; 7 2030: 2800; 8 2031: 2800; 9 2032: 2800; 10 2033: 2800; 11 2034: 2800; 12 2035: 2800
Market failure (av. utilization) | 955.7333 | 955.7333 | 955.7333 | 955.7333 | 955.7333 | 955.7333 | 955.7333 | 955.7333 | 955.7333 | 955.7333 | 955.7333 | 955.7333 | 955.7333 | 955.7333 | 955.7333 | 0 2023: 955.7333; 1 2024: 955.7333; 2 2025: 955.7333; 3 2026: 955.7333; 4 2027: 955.7333; 5 2028: 955.7333; 6 2029: 955.7333; 7 2030: 955.7333; 8 2031: 955.7333; 9 2032: 955.7333; 10 2033: 955.7333; 11 2034: 955.7333; 12 2035: 955.7333
Payload loss (fuel) | 0 | 0 | 0 | 0 | 0 | 0 | 0 | 0 | 0 | 0 | 0 | 0 | 0 | 0 | 0 | 0 2023: 0; 1 2024: 0; 2 2025: 0; 3 2026: 0; 4 2027: 0; 5 2028: 0; 6 2029: 0; 7 2030: 0; 8 2031: 0; 9 2032: 0; 10 2033: 0; 11 2034: 0; 12 2035: 0
Annual Mileage | 178500 | 178500 | 178500 | 178500 | 178500 | 178500 | 178500 | 178500 | 178500 | 178500 | 178500 | 178500 | 178500 | 178500 | 178500 | 0 2023: 178500; 1 2024: 178500; 2 2025: 178500; 3 2026: 178500; 4 2027: 178500; 5 2028: 178500; 6 2029: 178500; 7 2030: 178500; 8 2031: 178500; 9 2032: 178500; 10 2033: 178500; 11 2034: 178500; 12 2035: 178500
Calulation | 2023 | 2024 | 2025 | 2026 | 2027 | 2028 | 2029 | 2030 | 2031 | 2032 | 2033 | 2034 | 2035 | 2036 | 2037 | 0 2023: 2038; 1 2024: 2039; 2 2025: 2040; 3 2026: 2041; 4 2027: 2042; 5 2028: 2043; 6 2029: 2044; 7 2030: 2045; 8 2031: 2046; 9 2032: 2047; 10 2033: 2048; 11 2034: 2049; 12 2035: 2050
Capex vehicle | 435922.7849 | 435922.7849 | 435922.7849 | 435922.7849 | 435922.7849 | 435922.7849 | 435922.7849 | 435922.7849 | 435922.7849 | 435922.7849 | 435922.7849 | 435922.7849 | 435922.7849 | 435922.7849 | 435922.7849 | 0 2023: 435922.7849; 1 2024: 435922.7849; 2 2025: 435922.7849; 3 2026: 435922.7849; 4 2027: 435922.7849; 5 2028: 435922.7849; 6 2029: 435922.7849; 7 2030: 435922.7849; 8 2031: 435922.7849; 9 2032: 435922.7849; 10 2033: 435922.7849; 11 2034: 435922.7849; 12 2035: 435922.7849
Residual value (vehicle) | -65388.4177 | -65388.4177 | -65388.4177 | -65388.4177 | -65388.4177 | -65388.4177 | -65388.4177 | -65388.4177 | -65388.4177 | -65388.4177 | -65388.4177 | -65388.4177 | -65388.4177 | -65388.4177 | -65388.4177 | 0 2023: -65388.4177; 1 2024: -65388.4177; 2 2025: -65388.4177; 3 2026: -65388.4177; 4 2027: -65388.4177; 5 2028: -65388.4177; 6 2029: -65388.4177; 7 2030: -65388.4177; 8 2031: -65388.4177; 9 2032: -65388.4177; 10 2033: -65388.4177; 11 2034: -65388.4177; 12 2035: -65388.4177
Capex costumization | 254271.1902 | 254271.1902 | 254271.1902 | 254271.1902 | 254271.1902 | 254271.1902 | 254271.1902 | 254271.1902 | 254271.1902 | 254271.1902 | 254271.1902 | 254271.1902 | 254271.1902 | 254271.1902 | 254271.1902 | 0 2023: 254271.1902; 1 2024: 254271.1902; 2 2025: 254271.1902; 3 2026: 254271.1902; 4 2027: 254271.1902; 5 2028: 254271.1902; 6 2029: 254271.1902; 7 2030: 254271.1902; 8 2031: 254271.1902; 9 2032: 254271.1902; 10 2033: 254271.1902; 11 2034: 254271.1902; 12 2035: 254271.1902
Residual value (costumization) | -12713.5595 | -12713.5595 | -12713.5595 | -12713.5595 | -12713.5595 | -12713.5595 | -12713.5595 | -12713.5595 | -12713.5595 | -12713.5595 | -12713.5595 | -12713.5595 | -12713.5595 | -12713.5595 | -12713.5595 | 0 2023: -12713.5595; 1 2024: -12713.5595; 2 2025: -12713.5595; 3 2026: -12713.5595; 4 2027: -12713.5595; 5 2028: -12713.5595; 6 2029: -12713.5595; 7 2030: -12713.5595; 8 2031: -12713.5595; 9 2032: -12713.5595; 10 2033: -12713.5595; 11 2034: -12713.5595; 12 2035: -12713.5595
Opex fix (admin, crew, insurance) | 650000 | 650000 | 650000 | 650000 | 650000 | 650000 | 650000 | 650000 | 650000 | 650000 | 650000 | 650000 | 650000 | 650000 | 650000 | 0 2023: 650000; 1 2024: 650000; 2 2025: 650000; 3 2026: 650000; 4 2027: 650000; 5 2028: 650000; 6 2029: 650000; 7 2030: 650000; 8 2031: 650000; 9 2032: 650000; 10 2033: 650000; 11 2034: 650000; 12 2035: 650000
Opex maintenance & repair | 650000 | 650000 | 650000 | 650000 | 650000 | 650000 | 650000 | 650000 | 650000 | 650000 | 650000 | 650000 | 650000 | 650000 | 650000 | 0 2023: 650000; 1 2024: 650000; 2 2025: 650000; 3 2026: 650000; 4 2027: 650000; 5 2028: 650000; 6 2029: 650000; 7 2030: 650000; 8 2031: 650000; 9 2032: 650000; 10 2033: 650000; 11 2034: 650000; 12 2035: 650000
Opex var (mode-fees, shunting) | 700000 | 700000 | 700000 | 700000 | 700000 | 700000 | 700000 | 700000 | 700000 | 700000 | 700000 | 700000 | 700000 | 700000 | 700000 | 0 2023: 700000; 1 2024: 700000; 2 2025: 700000; 3 2026: 700000; 4 2027: 700000; 5 2028: 700000; 6 2029: 700000; 7 2030: 700000; 8 2031: 700000; 9 2032: 700000; 10 2033: 700000; 11 2034: 700000; 12 2035: 700000
Fuel Cost | 751111.5748 | 749640.2041 | 747551.0685 | 744598.2761 | 740452.6089 | 734688.6265 | 726786.4223 | 716166.7066 | 702284.6867 | 684802.6289 | 663824.6614 | 640103.3284 | 615060.8145 | 590511.0904 | 568162.9712 | 0 2023: 549170.2524; 1 2024: 533960.486; 2 2025: 522354.7592; 3 2026: 513823.6192; 4 2027: 507723.9775; 5 2028: 503449.0295; 6 2029: 500494.7777; 7 2030: 498473.0359; 8 2031: 497098.692; 9 2032: 496168.6887; 10 2033: 495541.3075; 11 2034: 495118.9576; 12 2035: 494835.033
Emission Cost | 13039.6543 | 13027.2373 | 13009.4628 | 12984.035 | 12947.6932 | 12895.8255 | 12821.9531 | 12717.065 | 12568.8157 | 12360.6764 | 12071.2872 | 11674.5455 | 11141.367 | 10444.3999 | 9566.6875 | 0 2023: 8513.4578; 1 2024: 7322.4935; 2 2025: 6065.1973; 3 2026: 4832.6423; 4 2027: 3710.6222; 5 2028: 2757.0649; 6 2029: 1993.4362; 7 2030: 1410.7537; 8 2031: 982.4353; 9 2032: 676.1938; 10 2033: 461.5637; 11 2034: 313.2412; 12 2035: 211.7367
€/a | 3376243.227 | 3374759.4393 | 3372652.5291 | 3369674.309 | 3365492.2999 | 3359676.4498 | 3351700.3733 | 3340975.7695 | 3326945.5003 | 3309255.3032 | 3287987.9464 | 3263869.8717 | 3238294.1794 | 3213047.4881 | 3189821.6566 | 0 2023: 3169775.7081; 1 2024: 3153374.9773; 2 2025: 3140511.9543; 3 2026: 3130748.2594; 4 2027: 3123526.5976; 5 2028: 3118298.0922; 6 2029: 3114580.2118; 7 2030: 3111975.7874; 8 2031: 3110173.1251; 9 2032: 3108936.8803; 10 2033: 3108094.8691; 11 2034: 3107524.1966; 12 2035: 3107138.7676
Calulation | 2023 | 2024 | 2025 | 2026 | 2027 | 2028 | 2029 | 2030 | 2031 | 2032 | 2033 | 2034 | 2035 | 2036 | 2037 | 0 2023: 2038; 1 2024: 2039; 2 2025: 2040; 3 2026: 2041; 4 2027: 2042; 5 2028: 2043; 6 2029: 2044; 7 2030: 2045; 8 2031: 2046; 9 2032: 2047; 10 2033: 2048; 11 2034: 2049; 12 2035: 2050
Capex vehicle | 2.4421 | 2.4421 | 2.4421 | 2.4421 | 2.4421 | 2.4421 | 2.4421 | 2.4421 | 2.4421 | 2.4421 | 2.4421 | 2.4421 | 2.4421 | 2.4421 | 2.4421 | 0 2023: 2.4421; 1 2024: 2.4421; 2 2025: 2.4421; 3 2026: 2.4421; 4 2027: 2.4421; 5 2028: 2.4421; 6 2029: 2.4421; 7 2030: 2.4421; 8 2031: 2.4421; 9 2032: 2.4421; 10 2033: 2.4421; 11 2034: 2.4421; 12 2035: 2.4421
Residual value (vehicle) | -0.36632 | -0.36632 | -0.36632 | -0.36632 | -0.36632 | -0.36632 | -0.36632 | -0.36632 | -0.36632 | -0.36632 | -0.36632 | -0.36632 | -0.36632 | -0.36632 | -0.36632 | 0 2023: -0.36632; 1 2024: -0.36632; 2 2025: -0.36632; 3 2026: -0.36632; 4 2027: -0.36632; 5 2028: -0.36632; 6 2029: -0.36632; 7 2030: -0.36632; 8 2031: -0.36632; 9 2032: -0.36632; 10 2033: -0.36632; 11 2034: -0.36632; 12 2035: -0.36632
Capex costumization | 1.4245 | 1.4245 | 1.4245 | 1.4245 | 1.4245 | 1.4245 | 1.4245 | 1.4245 | 1.4245 | 1.4245 | 1.4245 | 1.4245 | 1.4245 | 1.4245 | 1.4245 | 0 2023: 1.4245; 1 2024: 1.4245; 2 2025: 1.4245; 3 2026: 1.4245; 4 2027: 1.4245; 5 2028: 1.4245; 6 2029: 1.4245; 7 2030: 1.4245; 8 2031: 1.4245; 9 2032: 1.4245; 10 2033: 1.4245; 11 2034: 1.4245; 12 2035: 1.4245
Residual value (costumization) | -0.071224 | -0.071224 | -0.071224 | -0.071224 | -0.071224 | -0.071224 | -0.071224 | -0.071224 | -0.071224 | -0.071224 | -0.071224 | -0.071224 | -0.071224 | -0.071224 | -0.071224 | 0 2023: -0.071224; 1 2024: -0.071224; 2 2025: -0.071224; 3 2026: -0.071224; 4 2027: -0.071224; 5 2028: -0.071224; 6 2029: -0.071224; 7 2030: -0.071224; 8 2031: -0.071224; 9 2032: -0.071224; 10 2033: -0.071224; 11 2034: -0.071224; 12 2035: -0.071224
Opex fix (admin, crew, insurance) | 3.6415 | 3.6415 | 3.6415 | 3.6415 | 3.6415 | 3.6415 | 3.6415 | 3.6415 | 3.6415 | 3.6415 | 3.6415 | 3.6415 | 3.6415 | 3.6415 | 3.6415 | 0 2023: 3.6415; 1 2024: 3.6415; 2 2025: 3.6415; 3 2026: 3.6415; 4 2027: 3.6415; 5 2028: 3.6415; 6 2029: 3.6415; 7 2030: 3.6415; 8 2031: 3.6415; 9 2032: 3.6415; 10 2033: 3.6415; 11 2034: 3.6415; 12 2035: 3.6415
Opex maintenance & repair | 3.6415 | 3.6415 | 3.6415 | 3.6415 | 3.6415 | 3.6415 | 3.6415 | 3.6415 | 3.6415 | 3.6415 | 3.6415 | 3.6415 | 3.6415 | 3.6415 | 3.6415 | 0 2023: 3.6415; 1 2024: 3.6415; 2 2025: 3.6415; 3 2026: 3.6415; 4 2027: 3.6415; 5 2028: 3.6415; 6 2029: 3.6415; 7 2030: 3.6415; 8 2031: 3.6415; 9 2032: 3.6415; 10 2033: 3.6415; 11 2034: 3.6415; 12 2035: 3.6415
Opex var (mode-fees, shunting) | 3.9216 | 3.9216 | 3.9216 | 3.9216 | 3.9216 | 3.9216 | 3.9216 | 3.9216 | 3.9216 | 3.9216 | 3.9216 | 3.9216 | 3.9216 | 3.9216 | 3.9216 | 0 2023: 3.9216; 1 2024: 3.9216; 2 2025: 3.9216; 3 2026: 3.9216; 4 2027: 3.9216; 5 2028: 3.9216; 6 2029: 3.9216; 7 2030: 3.9216; 8 2031: 3.9216; 9 2032: 3.9216; 10 2033: 3.9216; 11 2034: 3.9216; 12 2035: 3.9216
Fuel Cost | 4.2079 | 4.1997 | 4.188 | 4.1714 | 4.1482 | 4.1159 | 4.0716 | 4.0121 | 3.9344 | 3.8364 | 3.7189 | 3.586 | 3.4457 | 3.3082 | 3.183 | 0 2023: 3.0766; 1 2024: 2.9914; 2 2025: 2.9264; 3 2026: 2.8786; 4 2027: 2.8444; 5 2028: 2.8204; 6 2029: 2.8039; 7 2030: 2.7926; 8 2031: 2.7849; 9 2032: 2.7797; 10 2033: 2.7761; 11 2034: 2.7738; 12 2035: 2.7722
Emission Cost | 0.073051 | 0.072982 | 0.072882 | 0.07274 | 0.072536 | 0.072246 | 0.071832 | 0.071244 | 0.070414 | 0.069247 | 0.067626 | 0.065404 | 0.062417 | 0.058512 | 0.053595 | 0 2023: 0.047694; 1 2024: 0.041022; 2 2025: 0.033979; 3 2026: 0.027074; 4 2027: 0.020788; 5 2028: 0.015446; 6 2029: 0.011168; 7 2030: 0.0079034; 8 2031: 0.0055038; 9 2032: 0.0037882; 10 2033: 0.0025858; 11 2034: 0.0017549; 12 2035: 0.0011862
€/km | 19.057 | 19.0487 | 19.0369 | 19.0202 | 18.9967 | 18.9642 | 18.9195 | 18.8594 | 18.7808 | 18.6817 | 18.5625 | 18.4274 | 18.2842 | 18.1427 | 18.0126 | 0 2023: 17.9003; 1 2024: 17.8084; 2 2025: 17.7364; 3 2026: 17.6817; 4 2027: 17.6412; 5 2028: 17.6119; 6 2029: 17.5911; 7 2030: 17.5765; 8 2031: 17.5664; 9 2032: 17.5595; 10 2033: 17.5547; 11 2034: 17.5515; 12 2035: 17.5494
Calulation | 2023 | 2024 | 2025 | 2026 | 2027 | 2028 | 2029 | 2030 | 2031 | 2032 | 2033 | 2034 | 2035 | 2036 | 2037 | 0 2023: 2038; 1 2024: 2039; 2 2025: 2040; 3 2026: 2041; 4 2027: 2042; 5 2028: 2043; 6 2029: 2044; 7 2030: 2045; 8 2031: 2046; 9 2032: 2047; 10 2033: 2048; 11 2034: 2049; 12 2035: 2050
Capex vehicle | 0.00087219 | 0.00087219 | 0.00087219 | 0.00087219 | 0.00087219 | 0.00087219 | 0.00087219 | 0.00087219 | 0.00087219 | 0.00087219 | 0.00087219 | 0.00087219 | 0.00087219 | 0.00087219 | 0.00087219 | 0 2023: 0.00087219; 1 2024: 0.00087219; 2 2025: 0.00087219; 3 2026: 0.00087219; 4 2027: 0.00087219; 5 2028: 0.00087219; 6 2029: 0.00087219; 7 2030: 0.00087219; 8 2031: 0.00087219; 9 2032: 0.00087219; 10 2033: 0.00087219; 11 2034: 0.00087219; 12 2035: 0.00087219
Residual value (vehicle) | -0.00013083 | -0.00013083 | -0.00013083 | -0.00013083 | -0.00013083 | -0.00013083 | -0.00013083 | -0.00013083 | -0.00013083 | -0.00013083 | -0.00013083 | -0.00013083 | -0.00013083 | -0.00013083 | -0.00013083 | 0 2023: -0.00013083; 1 2024: -0.00013083; 2 2025: -0.00013083; 3 2026: -0.00013083; 4 2027: -0.00013083; 5 2028: -0.00013083; 6 2029: -0.00013083; 7 2030: -0.00013083; 8 2031: -0.00013083; 9 2032: -0.00013083; 10 2033: -0.00013083; 11 2034: -0.00013083; 12 2035: -0.00013083
Capex costumization | 0.00050875 | 0.00050875 | 0.00050875 | 0.00050875 | 0.00050875 | 0.00050875 | 0.00050875 | 0.00050875 | 0.00050875 | 0.00050875 | 0.00050875 | 0.00050875 | 0.00050875 | 0.00050875 | 0.00050875 | 0 2023: 0.00050875; 1 2024: 0.00050875; 2 2025: 0.00050875; 3 2026: 0.00050875; 4 2027: 0.00050875; 5 2028: 0.00050875; 6 2029: 0.00050875; 7 2030: 0.00050875; 8 2031: 0.00050875; 9 2032: 0.00050875; 10 2033: 0.00050875; 11 2034: 0.00050875; 12 2035: 0.00050875
Residual value (costumization) | -2.5437e-05 | -2.5437e-05 | -2.5437e-05 | -2.5437e-05 | -2.5437e-05 | -2.5437e-05 | -2.5437e-05 | -2.5437e-05 | -2.5437e-05 | -2.5437e-05 | -2.5437e-05 | -2.5437e-05 | -2.5437e-05 | -2.5437e-05 | -2.5437e-05 | 0 2023: -2.5437e-05; 1 2024: -2.5437e-05; 2 2025: -2.5437e-05; 3 2026: -2.5437e-05; 4 2027: -2.5437e-05; 5 2028: -2.5437e-05; 6 2029: -2.5437e-05; 7 2030: -2.5437e-05; 8 2031: -2.5437e-05; 9 2032: -2.5437e-05; 10 2033: -2.5437e-05; 11 2034: -2.5437e-05; 12 2035: -2.5437e-05
Opex fix (admin, crew, insurance) | 0.0013005 | 0.0013005 | 0.0013005 | 0.0013005 | 0.0013005 | 0.0013005 | 0.0013005 | 0.0013005 | 0.0013005 | 0.0013005 | 0.0013005 | 0.0013005 | 0.0013005 | 0.0013005 | 0.0013005 | 0 2023: 0.0013005; 1 2024: 0.0013005; 2 2025: 0.0013005; 3 2026: 0.0013005; 4 2027: 0.0013005; 5 2028: 0.0013005; 6 2029: 0.0013005; 7 2030: 0.0013005; 8 2031: 0.0013005; 9 2032: 0.0013005; 10 2033: 0.0013005; 11 2034: 0.0013005; 12 2035: 0.0013005
Opex maintenance & repair | 0.0013005 | 0.0013005 | 0.0013005 | 0.0013005 | 0.0013005 | 0.0013005 | 0.0013005 | 0.0013005 | 0.0013005 | 0.0013005 | 0.0013005 | 0.0013005 | 0.0013005 | 0.0013005 | 0.0013005 | 0 2023: 0.0013005; 1 2024: 0.0013005; 2 2025: 0.0013005; 3 2026: 0.0013005; 4 2027: 0.0013005; 5 2028: 0.0013005; 6 2029: 0.0013005; 7 2030: 0.0013005; 8 2031: 0.0013005; 9 2032: 0.0013005; 10 2033: 0.0013005; 11 2034: 0.0013005; 12 2035: 0.0013005
Opex var (mode-fees, shunting) | 0.0014006 | 0.0014006 | 0.0014006 | 0.0014006 | 0.0014006 | 0.0014006 | 0.0014006 | 0.0014006 | 0.0014006 | 0.0014006 | 0.0014006 | 0.0014006 | 0.0014006 | 0.0014006 | 0.0014006 | 0 2023: 0.0014006; 1 2024: 0.0014006; 2 2025: 0.0014006; 3 2026: 0.0014006; 4 2027: 0.0014006; 5 2028: 0.0014006; 6 2029: 0.0014006; 7 2030: 0.0014006; 8 2031: 0.0014006; 9 2032: 0.0014006; 10 2033: 0.0014006; 11 2034: 0.0014006; 12 2035: 0.0014006
Fuel Cost | 0.0015028 | 0.0014999 | 0.0014957 | 0.0014898 | 0.0014815 | 0.00147 | 0.0014542 | 0.0014329 | 0.0014051 | 0.0013702 | 0.0013282 | 0.0012807 | 0.0012306 | 0.0011815 | 0.0011368 | 0 2023: 0.0010988; 1 2024: 0.0010683; 2 2025: 0.0010451; 3 2026: 0.0010281; 4 2027: 0.0010159; 5 2028: 0.0010073; 6 2029: 0.0010014; 7 2030: 0.00099735; 8 2031: 0.0009946; 9 2032: 0.00099273; 10 2033: 0.00099148; 11 2034: 0.00099063; 12 2035: 0.00099007
Market failure (av. utilization) | 0.013134 | 0.013128 | 0.01312 | 0.013108 | 0.013092 | 0.01307 | 0.013039 | 0.012997 | 0.012943 | 0.012875 | 0.012793 | 0.0127 | 0.012601 | 0.012503 | 0.012414 | 0 2023: 0.012336; 1 2024: 0.012273; 2 2025: 0.012223; 3 2026: 0.012186; 4 2027: 0.012158; 5 2028: 0.012138; 6 2029: 0.012123; 7 2030: 0.012113; 8 2031: 0.012106; 9 2032: 0.012102; 10 2033: 0.012098; 11 2034: 0.012096; 12 2035: 0.012095
Payload loss (fuel) | 0 | 0 | 0 | 0 | 0 | 0 | 0 | 0 | 0 | 0 | 0 | 0 | 0 | 0 | 0 | 0 2023: 0; 1 2024: 0; 2 2025: 0; 3 2026: 0; 4 2027: 0; 5 2028: 0; 6 2029: 0; 7 2030: 0; 8 2031: 0; 9 2032: 0; 10 2033: 0; 11 2034: 0; 12 2035: 0
Emission Cost | 2.609e-05 | 2.6065e-05 | 2.6029e-05 | 2.5978e-05 | 2.5906e-05 | 2.5802e-05 | 2.5654e-05 | 2.5444e-05 | 2.5148e-05 | 2.4731e-05 | 2.4152e-05 | 2.3358e-05 | 2.2292e-05 | 2.0897e-05 | 1.9141e-05 | 0 2023: 1.7034e-05; 1 2024: 1.4651e-05; 2 2025: 1.2135e-05; 3 2026: 9.6692e-06; 4 2027: 7.4242e-06; 5 2028: 5.5163e-06; 6 2029: 3.9885e-06; 7 2030: 2.8226e-06; 8 2031: 1.9657e-06; 9 2032: 1.3529e-06; 10 2033: 9.235e-07; 11 2034: 6.2673e-07; 12 2035: 4.2364e-07
€/tkm | 0.019889 | 0.01988 | 0.019868 | 0.01985 | 0.019826 | 0.019792 | 0.019745 | 0.019682 | 0.0196 | 0.019496 | 0.019371 | 0.01923 | 0.01908 | 0.018932 | 0.018796 | 0 2023: 0.018679; 1 2024: 0.018582; 2 2025: 0.018507; 3 2026: 0.01845; 4 2027: 0.018407; 5 2028: 0.018377; 6 2029: 0.018355; 7 2030: 0.01834; 8 2031: 0.018329; 9 2032: 0.018322; 10 2033: 0.018317; 11 2034: 0.018314; 12 2035: 0.018311

## Railway (Battery)
Railway long-haul: Dry bulk
Battery
* Capex vehicle: Purchase cost of the non-costumized asset
** Capex installation: May include costumized trailer or application-specific features
DO NOT CHANGE THE WHITE CELLS
COSTUMIZE THE BLUE BOXES
CALCULATOR OUTPUT
Input parameter | 2023 | 2050 |  | Applied cost change factor | [6 empty] | Input Sigmoid function |  |  |  |  | 0 | 1 | 2 | 3 | 4 | 5 | 6 | 7 | 8 | 9 | 10 | 11 | 12 | 13 | 14 | 15 | 16 | 17 | 18 | 19 | 20 | 21 | 22 | 23 | 24 | 25 | 26 | 27 |  |  |  |  | Input Sigmoid function |  |  | Source
| Start value | End value | Unit | [7 empty] | midway | min | max | a | k | 2023 | 2024 | 2025 | 2026 | 2027 | 2028 | 2029 | 2030 | 2031 | 2032 | 2033 | 2034 | 2035 | 2036 | 2037 | 2038 | 2039 | 2040 | 2041 | 2042 | 2043 | 2044 | 2045 | 2046 | 2047 | 2048 | 2049 | 2050 |  | 2023 | 2050 | Unit | midway | a | k
Capex vehicle | 10000000 | 6250000 | [€] | [7 empty] | 12 | 0 | 1 | 0.9 | 0.4 | 0.9868 | 0.98115 | 0.97312 | 0.96177 | 0.94585 | 0.9237 | 0.89334 | 0.85255 | 0.79921 | 0.73205 | 0.65146 | 0.56032 | 0.46411 | 0.3698 | 0.28394 | 0.21097 | 0.15254 | 0.10795 | 0.075177 | 0.051743 | 0.035319 | 0.023969 | 0.016202 | 0.010922 | 0.0073493 | 0.004939 | 0.0033164 | 0.0022256 | Capex vehicle | 10000000 | 6250000 | [€] | 12 | 0.9 | 0.4
Residual value (vehicle) | -500000 | -937500 | [€] | [7 empty] | 12 | 0 | 1 | 0.9 | 0.4 | 0.9868 | 0.98115 | 0.97312 | 0.96177 | 0.94585 | 0.9237 | 0.89334 | 0.85255 | 0.79921 | 0.73205 | 0.65146 | 0.56032 | 0.46411 | 0.3698 | 0.28394 | 0.21097 | 0.15254 | 0.10795 | 0.075177 | 0.051743 | 0.035319 | 0.023969 | 0.016202 | 0.010922 | 0.0073493 | 0.004939 | 0.0033164 | 0.0022256 | Residual value (vehicle) | -500000 | -937500 | [€] | 12 | 0.9 | 0.4
Capex costumization | 4200000 | 4200000 | [€] | [7 empty] | 12 | 0 | 1 | 0.9 | 0.4 | 0.9868 | 0.98115 | 0.97312 | 0.96177 | 0.94585 | 0.9237 | 0.89334 | 0.85255 | 0.79921 | 0.73205 | 0.65146 | 0.56032 | 0.46411 | 0.3698 | 0.28394 | 0.21097 | 0.15254 | 0.10795 | 0.075177 | 0.051743 | 0.035319 | 0.023969 | 0.016202 | 0.010922 | 0.0073493 | 0.004939 | 0.0033164 | 0.0022256 | WACC | 0.06 | 0.06 | [%] | 12 | 0.9 | 0.4
Residual value (costumization) | -210000 | -210000 | [€] | [7 empty] | 12 | 0 | 1 | 0.9 | 0.4 | 0.9868 | 0.98115 | 0.97312 | 0.96177 | 0.94585 | 0.9237 | 0.89334 | 0.85255 | 0.79921 | 0.73205 | 0.65146 | 0.56032 | 0.46411 | 0.3698 | 0.28394 | 0.21097 | 0.15254 | 0.10795 | 0.075177 | 0.051743 | 0.035319 | 0.023969 | 0.016202 | 0.010922 | 0.0073493 | 0.004939 | 0.0033164 | 0.0022256 | Opex fix (admin, crew, insurance) | 650000 | 650000 | [€/a] | 12 | 0.9 | 0.4
WACC | 0.06 | 0.06 | [%] | [7 empty] | 12 | 0 | 1 | 0.9 | 0.4 | 0.9868 | 0.98115 | 0.97312 | 0.96177 | 0.94585 | 0.9237 | 0.89334 | 0.85255 | 0.79921 | 0.73205 | 0.65146 | 0.56032 | 0.46411 | 0.3698 | 0.28394 | 0.21097 | 0.15254 | 0.10795 | 0.075177 | 0.051743 | 0.035319 | 0.023969 | 0.016202 | 0.010922 | 0.0073493 | 0.004939 | 0.0033164 | 0.0022256 | Opex var (mode-fees, shunting) | 3.9216 | 3.9216 | [€/km] | 12 | 0.9 | 0.4
Opex fix (admin, crew, insurance) | 650000 | 650000 | [€/a] | [7 empty] | 12 | 0 | 1 | 0.9 | 0.4 | 0.9868 | 0.98115 | 0.97312 | 0.96177 | 0.94585 | 0.9237 | 0.89334 | 0.85255 | 0.79921 | 0.73205 | 0.65146 | 0.56032 | 0.46411 | 0.3698 | 0.28394 | 0.21097 | 0.15254 | 0.10795 | 0.075177 | 0.051743 | 0.035319 | 0.023969 | 0.016202 | 0.010922 | 0.0073493 | 0.004939 | 0.0033164 | 0.0022256 | Lifetime vehicle | 20 | 20 | [a] | 12 | 0.9 | 0.4
Opex maintenance & repair | 1300000 | 812500 | [€/a] | [7 empty] | 12 | 0 | 1 | 0.9 | 0.4 | 0.9868 | 0.98115 | 0.97312 | 0.96177 | 0.94585 | 0.9237 | 0.89334 | 0.85255 | 0.79921 | 0.73205 | 0.65146 | 0.56032 | 0.46411 | 0.3698 | 0.28394 | 0.21097 | 0.15254 | 0.10795 | 0.075177 | 0.051743 | 0.035319 | 0.023969 | 0.016202 | 0.010922 | 0.0073493 | 0.004939 | 0.0033164 | 0.0022256 | Lifetime costumization | 30 | 30 | [a] | 12 | 0.9 | 0.4
Opex var (mode-fees, shunting) | 3.9216 | 3.9216 | [€/km] | [7 empty] | 12 | 0 | 1 | 0.9 | 0.4 | 0.9868 | 0.98115 | 0.97312 | 0.96177 | 0.94585 | 0.9237 | 0.89334 | 0.85255 | 0.79921 | 0.73205 | 0.65146 | 0.56032 | 0.46411 | 0.3698 | 0.28394 | 0.21097 | 0.15254 | 0.10795 | 0.075177 | 0.051743 | 0.035319 | 0.023969 | 0.016202 | 0.010922 | 0.0073493 | 0.004939 | 0.0033164 | 0.0022256
Fuel Economy | 33.5902 | 33.5902 | [kWh/km] | [7 empty] | 12 | 0 | 1 | 0.9 | 0.4 | 0.9868 | 0.98115 | 0.97312 | 0.96177 | 0.94585 | 0.9237 | 0.89334 | 0.85255 | 0.79921 | 0.73205 | 0.65146 | 0.56032 | 0.46411 | 0.3698 | 0.28394 | 0.21097 | 0.15254 | 0.10795 | 0.075177 | 0.051743 | 0.035319 | 0.023969 | 0.016202 | 0.010922 | 0.0073493 | 0.004939 | 0.0033164 | 0.0022256 | Railway long-haul: Dry bulk
Fuel Cost | 0.13371 | 0.087585 | [€/kWh] | [7 empty] | 12 | 0 | 1 | 0.9 | 0.4 | 0.9868 | 0.98115 | 0.97312 | 0.96177 | 0.94585 | 0.9237 | 0.89334 | 0.85255 | 0.79921 | 0.73205 | 0.65146 | 0.56032 | 0.46411 | 0.3698 | 0.28394 | 0.21097 | 0.15254 | 0.10795 | 0.075177 | 0.051743 | 0.035319 | 0.023969 | 0.016202 | 0.010922 | 0.0073493 | 0.004939 | 0.0033164 | 0.0022256 | Battery
Emission Cost | 0.077788 | 0 | [€/km] | [7 empty] | 17 | 0 | 1 | 0.9 | 0.4 | 0.9978 | 0.99685 | 0.99549 | 0.99355 | 0.99077 | 0.9868 | 0.98115 | 0.97312 | 0.96177 | 0.94585 | 0.9237 | 0.89334 | 0.85255 | 0.79921 | 0.73205 | 0.65146 | 0.56032 | 0.46411 | 0.3698 | 0.28394 | 0.21097 | 0.15254 | 0.10795 | 0.075177 | 0.051743 | 0.035319 | 0.023969 | 0.016202
Lifetime vehicle | 20 | 20 | [a] | [7 empty] | 12 | 0 | 1 | 0.9 | 0.4 | 0.9868 | 0.98115 | 0.97312 | 0.96177 | 0.94585 | 0.9237 | 0.89334 | 0.85255 | 0.79921 | 0.73205 | 0.65146 | 0.56032 | 0.46411 | 0.3698 | 0.28394 | 0.21097 | 0.15254 | 0.10795 | 0.075177 | 0.051743 | 0.035319 | 0.023969 | 0.016202 | 0.010922 | 0.0073493 | 0.004939 | 0.0033164 | 0.0022256 | Capex costumization | 4200000 | 4200000 | [€] | 12 | 0.9 | 0.4
Lifetime costumization | 30 | 30 | [a] | [7 empty] | 12 | 0 | 1 | 0.9 | 0.4 | 0.9868 | 0.98115 | 0.97312 | 0.96177 | 0.94585 | 0.9237 | 0.89334 | 0.85255 | 0.79921 | 0.73205 | 0.65146 | 0.56032 | 0.46411 | 0.3698 | 0.28394 | 0.21097 | 0.15254 | 0.10795 | 0.075177 | 0.051743 | 0.035319 | 0.023969 | 0.016202 | 0.010922 | 0.0073493 | 0.004939 | 0.0033164 | 0.0022256 | Residual value (costumization) | -210000 | -210000 | [€] | 12 | 0.9 | 0.4
Tonnage | 2240 | 2240 | [t] | [7 empty] | 12 | 0 | 1 | 0.9 | 0.4 | 0.9868 | 0.98115 | 0.97312 | 0.96177 | 0.94585 | 0.9237 | 0.89334 | 0.85255 | 0.79921 | 0.73205 | 0.65146 | 0.56032 | 0.46411 | 0.3698 | 0.28394 | 0.21097 | 0.15254 | 0.10795 | 0.075177 | 0.051743 | 0.035319 | 0.023969 | 0.016202 | 0.010922 | 0.0073493 | 0.004939 | 0.0033164 | 0.0022256 | Tonnage | 2240 | 2240 | [t] | 12 | 0.9 | 0.4
Market failure (av. utilization) | 0.64 | 0.64 | [%] | [7 empty] | 12 | 0 | 1 | 0.9 | 0.4 | 0.9868 | 0.98115 | 0.97312 | 0.96177 | 0.94585 | 0.9237 | 0.89334 | 0.85255 | 0.79921 | 0.73205 | 0.65146 | 0.56032 | 0.46411 | 0.3698 | 0.28394 | 0.21097 | 0.15254 | 0.10795 | 0.075177 | 0.051743 | 0.035319 | 0.023969 | 0.016202 | 0.010922 | 0.0073493 | 0.004939 | 0.0033164 | 0.0022256 | Market failure (av. utilization) | 0.64 | 0.64 | [%] | 12 | 0.9 | 0.4
Payload loss (fuel) | 0.035714 | 0.017857 | [%] | [7 empty] | 12 | 0 | 1 | 0.9 | 0.4 | 0.9868 | 0.98115 | 0.97312 | 0.96177 | 0.94585 | 0.9237 | 0.89334 | 0.85255 | 0.79921 | 0.73205 | 0.65146 | 0.56032 | 0.46411 | 0.3698 | 0.28394 | 0.21097 | 0.15254 | 0.10795 | 0.075177 | 0.051743 | 0.035319 | 0.023969 | 0.016202 | 0.010922 | 0.0073493 | 0.004939 | 0.0033164 | 0.0022256 | Payload loss (fuel) | 0.035714 | 0.017857 | [%] | 12 | 0.9 | 0.4
Annual Mileage | 178500 | 178500 | [km/a] | [7 empty] | 12 | 0 | 1 | 0.9 | 0.4 | 0.9868 | 0.98115 | 0.97312 | 0.96177 | 0.94585 | 0.9237 | 0.89334 | 0.85255 | 0.79921 | 0.73205 | 0.65146 | 0.56032 | 0.46411 | 0.3698 | 0.28394 | 0.21097 | 0.15254 | 0.10795 | 0.075177 | 0.051743 | 0.035319 | 0.023969 | 0.016202 | 0.010922 | 0.0073493 | 0.004939 | 0.0033164 | 0.0022256 | Annual Mileage | 178500 | 178500 | [km/a] | 12 | 0.9 | 0.4
[44 empty] | Railway long-haul: Dry bulk |  |  |  | 4 |  |  | Source
Calulation | 2023 | 2024 | 2025 | 2026 | 2027 | 2028 | 2029 | 2030 | 2031 | 2032 | 2033 | 2034 | 2035 | 2036 | 2037 | 0 2023: 2038; 1 2024: 2039; 2 2025: 2040; 3 2026: 2041; 4 2027: 2042; 5 2028: 2043; 6 2029: 2044; 7 2030: 2045; 8 2031: 2046; 9 2032: 2047; 10 2033: 2048; 11 2034: 2049; 12 2035: 2050 | Battery | 2023 | 2050 | Unit | midway | a | k
Capex vehicle | 9950491.9809 | 9929294.1161 | 9899196.1868 | 9856655.6561 | 9796929.5183 | 9713888.5056 | 9600042.3838 | 9447045.3953 | 9247048.7745 | 8995186.8344 | 8692959.736 | 8351209.2955 | 7990424.7577 | 7636739.7848 | 7314773.0739 | 0 2023: 7041147.2185; 1 2024: 6822021.912; 2 2025: 6654819.5777; 3 2026: 6531912.4523; 4 2027: 6444035.6357; 5 2028: 6382446.9648; 6 2029: 6339885.4078; 7 2030: 6310758.4133; 8 2031: 6290958.4021; 9 2032: 6277559.9548; 10 2033: 6268521.3483; 11 2034: 6262436.6033; 12 2035: 6258346.1358 | Opex maintenance & repair | 1300000 | 812500 | [€/a] | 12 | 0.9 | 0.4
Residual value (vehicle) | -505775.9356 | -508249.0198 | -511760.4449 | -516723.5068 | -523691.5562 | -533379.6743 | -546661.7219 | -564511.3705 | -587844.3096 | -617228.2027 | -652488.0308 | -692358.9155 | -734450.4449 | -775713.6918 | -813276.4747 | 0 2023: -845199.4912; 1 2024: -870764.1103; 2 2025: -890271.0493; 3 2026: -904610.2139; 4 2027: -914862.5092; 5 2028: -922047.8541; 6 2029: -927013.3691; 7 2030: -930411.5184; 8 2031: -932721.5198; 9 2032: -934284.6719; 10 2033: -935339.176; 11 2034: -936049.0629; 12 2035: -936526.2842 | Fuel Economy | 33.5902 | 33.5902 | [kWh/km] | 12 | 0.9 | 0.4
Capex costumization | 4200000 | 4200000 | 4200000 | 4200000 | 4200000 | 4200000 | 4200000 | 4200000 | 4200000 | 4200000 | 4200000 | 4200000 | 4200000 | 4200000 | 4200000 | 0 2023: 4200000; 1 2024: 4200000; 2 2025: 4200000; 3 2026: 4200000; 4 2027: 4200000; 5 2028: 4200000; 6 2029: 4200000; 7 2030: 4200000; 8 2031: 4200000; 9 2032: 4200000; 10 2033: 4200000; 11 2034: 4200000; 12 2035: 4200000 | Fuel Cost | 0.13371 | 0.087585 | [€/kWh] | 12 | 0.9 | 0.4
Residual value (costumization) | -210000 | -210000 | -210000 | -210000 | -210000 | -210000 | -210000 | -210000 | -210000 | -210000 | -210000 | -210000 | -210000 | -210000 | -210000 | 0 2023: -210000; 1 2024: -210000; 2 2025: -210000; 3 2026: -210000; 4 2027: -210000; 5 2028: -210000; 6 2029: -210000; 7 2030: -210000; 8 2031: -210000; 9 2032: -210000; 10 2033: -210000; 11 2034: -210000; 12 2035: -210000
WACC | 0.06 | 0.06 | 0.06 | 0.06 | 0.06 | 0.06 | 0.06 | 0.06 | 0.06 | 0.06 | 0.06 | 0.06 | 0.06 | 0.06 | 0.06 | 0 2023: 0.06; 1 2024: 0.06; 2 2025: 0.06; 3 2026: 0.06; 4 2027: 0.06; 5 2028: 0.06; 6 2029: 0.06; 7 2030: 0.06; 8 2031: 0.06; 9 2032: 0.06; 10 2033: 0.06; 11 2034: 0.06; 12 2035: 0.06
Opex fix (admin, crew, insurance) | 650000 | 650000 | 650000 | 650000 | 650000 | 650000 | 650000 | 650000 | 650000 | 650000 | 650000 | 650000 | 650000 | 650000 | 650000 | 0 2023: 650000; 1 2024: 650000; 2 2025: 650000; 3 2026: 650000; 4 2027: 650000; 5 2028: 650000; 6 2029: 650000; 7 2030: 650000; 8 2031: 650000; 9 2032: 650000; 10 2033: 650000; 11 2034: 650000; 12 2035: 650000
Opex maintenance & repair | 1293563.9575 | 1290808.2351 | 1286895.5043 | 1281365.2353 | 1273600.8374 | 1262805.5057 | 1248005.5099 | 1228115.9014 | 1202116.3407 | 1169374.2885 | 1130084.7657 | 1085657.2084 | 1038755.2185 | 992776.172 | 950920.4996 | 0 2023: 915349.1384; 1 2024: 886862.8486; 2 2025: 865126.5451; 3 2026: 849148.6188; 4 2027: 837724.6326; 5 2028: 829718.1054; 6 2029: 824185.103; 7 2030: 820398.5937; 8 2031: 817824.5923; 9 2032: 816082.7941; 10 2033: 814907.7753; 11 2034: 814116.7584; 12 2035: 813584.9977
Opex var (mode-fees, shunting) | 3.9216 | 3.9216 | 3.9216 | 3.9216 | 3.9216 | 3.9216 | 3.9216 | 3.9216 | 3.9216 | 3.9216 | 3.9216 | 3.9216 | 3.9216 | 3.9216 | 3.9216 | 0 2023: 3.9216; 1 2024: 3.9216; 2 2025: 3.9216; 3 2026: 3.9216; 4 2027: 3.9216; 5 2028: 3.9216; 6 2029: 3.9216; 7 2030: 3.9216; 8 2031: 3.9216; 9 2032: 3.9216; 10 2033: 3.9216; 11 2034: 3.9216; 12 2035: 3.9216
Fuel Economy | 33.5902 | 33.5902 | 33.5902 | 33.5902 | 33.5902 | 33.5902 | 33.5902 | 33.5902 | 33.5902 | 33.5902 | 33.5902 | 33.5902 | 33.5902 | 33.5902 | 33.5902 | 0 2023: 33.5902; 1 2024: 33.5902; 2 2025: 33.5902; 3 2026: 33.5902; 4 2027: 33.5902; 5 2028: 33.5902; 6 2029: 33.5902; 7 2030: 33.5902; 8 2031: 33.5902; 9 2032: 33.5902; 10 2033: 33.5902; 11 2034: 33.5902; 12 2035: 33.5902
Fuel Cost | 0.1331 | 0.13284 | 0.13247 | 0.13195 | 0.13121 | 0.13019 | 0.12879 | 0.12691 | 0.12445 | 0.12135 | 0.11763 | 0.11343 | 0.10899 | 0.10464 | 0.10068 | 0 2023: 0.097316; 1 2024: 0.094621; 2 2025: 0.092564; 3 2026: 0.091053; 4 2027: 0.089972; 5 2028: 0.089214; 6 2029: 0.088691; 7 2030: 0.088332; 8 2031: 0.088089; 9 2032: 0.087924; 10 2033: 0.087813; 11 2034: 0.087738; 12 2035: 0.087688
Emission Cost | 0.077617 | 0.077543 | 0.077437 | 0.077286 | 0.07707 | 0.076761 | 0.076321 | 0.075697 | 0.074814 | 0.073575 | 0.071853 | 0.069491 | 0.066318 | 0.062169 | 0.056945 | 0 2023: 0.050675; 1 2024: 0.043586; 2 2025: 0.036102; 3 2026: 0.028766; 4 2027: 0.022087; 5 2028: 0.016411; 6 2029: 0.011866; 7 2030: 0.0083973; 8 2031: 0.0058478; 9 2032: 0.004025; 10 2033: 0.0027474; 11 2034: 0.0018645; 12 2035: 0.0012603
Lifetime vehicle | 20 | 20 | 20 | 20 | 20 | 20 | 20 | 20 | 20 | 20 | 20 | 20 | 20 | 20 | 20 | 0 2023: 20; 1 2024: 20; 2 2025: 20; 3 2026: 20; 4 2027: 20; 5 2028: 20; 6 2029: 20; 7 2030: 20; 8 2031: 20; 9 2032: 20; 10 2033: 20; 11 2034: 20; 12 2035: 20
Lifetime costumization | 30 | 30 | 30 | 30 | 30 | 30 | 30 | 30 | 30 | 30 | 30 | 30 | 30 | 30 | 30 | 0 2023: 30; 1 2024: 30; 2 2025: 30; 3 2026: 30; 4 2027: 30; 5 2028: 30; 6 2029: 30; 7 2030: 30; 8 2031: 30; 9 2032: 30; 10 2033: 30; 11 2034: 30; 12 2035: 30
Tonnage | 2240 | 2240 | 2240 | 2240 | 2240 | 2240 | 2240 | 2240 | 2240 | 2240 | 2240 | 2240 | 2240 | 2240 | 2240 | 0 2023: 2240; 1 2024: 2240; 2 2025: 2240; 3 2026: 2240; 4 2027: 2240; 5 2028: 2240; 6 2029: 2240; 7 2030: 2240; 8 2031: 2240; 9 2032: 2240; 10 2033: 2240; 11 2034: 2240; 12 2035: 2240
Market failure (av. utilization) | 1433.6 | 1433.6 | 1433.6 | 1433.6 | 1433.6 | 1433.6 | 1433.6 | 1433.6 | 1433.6 | 1433.6 | 1433.6 | 1433.6 | 1433.6 | 1433.6 | 1433.6 | 0 2023: 1433.6; 1 2024: 1433.6; 2 2025: 1433.6; 3 2026: 1433.6; 4 2027: 1433.6; 5 2028: 1433.6; 6 2029: 1433.6; 7 2030: 1433.6; 8 2031: 1433.6; 9 2032: 1433.6; 10 2033: 1433.6; 11 2034: 1433.6; 12 2035: 1433.6
Payload loss (fuel) | 79.4719 | 79.2458 | 78.9248 | 78.471 | 77.8339 | 76.9481 | 75.7338 | 74.1018 | 71.9685 | 69.282 | 66.0582 | 62.4129 | 58.5645 | 54.7919 | 51.3576 | 0 2023: 48.4389; 1 2024: 46.1016; 2 2025: 44.3181; 3 2026: 43.0071; 4 2027: 42.0697; 5 2028: 41.4128; 6 2029: 40.9588; 7 2030: 40.6481; 8 2031: 40.4369; 9 2032: 40.294; 10 2033: 40.1976; 11 2034: 40.1327; 12 2035: 40.089
Annual Mileage | 178500 | 178500 | 178500 | 178500 | 178500 | 178500 | 178500 | 178500 | 178500 | 178500 | 178500 | 178500 | 178500 | 178500 | 178500 | 0 2023: 178500; 1 2024: 178500; 2 2025: 178500; 3 2026: 178500; 4 2027: 178500; 5 2028: 178500; 6 2029: 178500; 7 2030: 178500; 8 2031: 178500; 9 2032: 178500; 10 2033: 178500; 11 2034: 178500; 12 2035: 178500
Calulation | 2023 | 2024 | 2025 | 2026 | 2027 | 2028 | 2029 | 2030 | 2031 | 2032 | 2033 | 2034 | 2035 | 2036 | 2037 | 0 2023: 2038; 1 2024: 2039; 2 2025: 2040; 3 2026: 2041; 4 2027: 2042; 5 2028: 2043; 6 2029: 2044; 7 2030: 2045; 8 2031: 2046; 9 2032: 2047; 10 2033: 2048; 11 2034: 2049; 12 2035: 2050
Capex vehicle | 867529.2351 | 865681.1086 | 863057.034 | 859348.1566 | 854140.9598 | 846901.0659 | 836975.4422 | 823636.4675 | 806199.8507 | 784241.3791 | 757891.8434 | 728096.4827 | 696641.6426 | 665805.7749 | 637735.2498 | 0 2023: 613879.3009; 1 2024: 594774.9581; 2 2025: 580197.4966; 3 2026: 569481.8934; 4 2027: 561820.392; 5 2028: 556450.8111; 6 2029: 552740.1006; 7 2030: 550200.6765; 8 2031: 548474.4212; 9 2032: 547306.2836; 10 2033: 546518.2567; 11 2034: 545987.7609; 12 2035: 545631.1353
Residual value (vehicle) | -44095.8509 | -44311.4656 | -44617.6077 | -45050.31 | -45657.8163 | -46502.4706 | -47660.46 | -49216.6737 | -51250.9457 | -53812.7674 | -56886.8799 | -60363.0053 | -64032.7367 | -67630.2546 | -70905.1491 | 0 2023: -73688.3432; 1 2024: -75917.1832; 2 2025: -77617.887; 3 2026: -78868.0407; 4 2027: -79761.8826; 5 2028: -80388.3337; 6 2029: -80821.2499; 7 2030: -81117.516; 8 2031: -81318.9125; 9 2032: -81455.1952; 10 2033: -81547.1317; 11 2034: -81609.0229; 12 2035: -81650.6292
Capex costumization | 305125.4283 | 305125.4283 | 305125.4283 | 305125.4283 | 305125.4283 | 305125.4283 | 305125.4283 | 305125.4283 | 305125.4283 | 305125.4283 | 305125.4283 | 305125.4283 | 305125.4283 | 305125.4283 | 305125.4283 | 0 2023: 305125.4283; 1 2024: 305125.4283; 2 2025: 305125.4283; 3 2026: 305125.4283; 4 2027: 305125.4283; 5 2028: 305125.4283; 6 2029: 305125.4283; 7 2030: 305125.4283; 8 2031: 305125.4283; 9 2032: 305125.4283; 10 2033: 305125.4283; 11 2034: 305125.4283; 12 2035: 305125.4283
Residual value (costumization) | -15256.2714 | -15256.2714 | -15256.2714 | -15256.2714 | -15256.2714 | -15256.2714 | -15256.2714 | -15256.2714 | -15256.2714 | -15256.2714 | -15256.2714 | -15256.2714 | -15256.2714 | -15256.2714 | -15256.2714 | 0 2023: -15256.2714; 1 2024: -15256.2714; 2 2025: -15256.2714; 3 2026: -15256.2714; 4 2027: -15256.2714; 5 2028: -15256.2714; 6 2029: -15256.2714; 7 2030: -15256.2714; 8 2031: -15256.2714; 9 2032: -15256.2714; 10 2033: -15256.2714; 11 2034: -15256.2714; 12 2035: -15256.2714
Opex fix (admin, crew, insurance) | 650000 | 650000 | 650000 | 650000 | 650000 | 650000 | 650000 | 650000 | 650000 | 650000 | 650000 | 650000 | 650000 | 650000 | 650000 | 0 2023: 650000; 1 2024: 650000; 2 2025: 650000; 3 2026: 650000; 4 2027: 650000; 5 2028: 650000; 6 2029: 650000; 7 2030: 650000; 8 2031: 650000; 9 2032: 650000; 10 2033: 650000; 11 2034: 650000; 12 2035: 650000
Opex maintenance & repair | 1293563.9575 | 1290808.2351 | 1286895.5043 | 1281365.2353 | 1273600.8374 | 1262805.5057 | 1248005.5099 | 1228115.9014 | 1202116.3407 | 1169374.2885 | 1130084.7657 | 1085657.2084 | 1038755.2185 | 992776.172 | 950920.4996 | 0 2023: 915349.1384; 1 2024: 886862.8486; 2 2025: 865126.5451; 3 2026: 849148.6188; 4 2027: 837724.6326; 5 2028: 829718.1054; 6 2029: 824185.103; 7 2030: 820398.5937; 8 2031: 817824.5923; 9 2032: 816082.7941; 10 2033: 814907.7753; 11 2034: 814116.7584; 12 2035: 813584.9977
Opex var (mode-fees, shunting) | 700000 | 700000 | 700000 | 700000 | 700000 | 700000 | 700000 | 700000 | 700000 | 700000 | 700000 | 700000 | 700000 | 700000 | 700000 | 0 2023: 700000; 1 2024: 700000; 2 2025: 700000; 3 2026: 700000; 4 2027: 700000; 5 2028: 700000; 6 2029: 700000; 7 2030: 700000; 8 2031: 700000; 9 2032: 700000; 10 2033: 700000; 11 2034: 700000; 12 2035: 700000
Fuel Cost | 798056.0483 | 796492.7168 | 794273.0103 | 791135.6684 | 786730.8969 | 780606.6657 | 772210.5737 | 760927.1258 | 746177.4796 | 727602.7932 | 705313.7027 | 680109.7864 | 653502.1154 | 627418.0335 | 603673.1569 | 0 2023: 583493.3932; 1 2024: 567333.0164; 2 2025: 555001.9317; 3 2026: 545937.5954; 4 2027: 539456.7261; 5 2028: 534914.5939; 6 2029: 531775.7013; 7 2030: 529627.6007; 8 2031: 528167.3602; 9 2032: 527179.2317; 10 2033: 526512.6392; 11 2034: 526063.8924; 12 2035: 525762.2226
Emission Cost | 13854.6327 | 13841.4397 | 13822.5542 | 13795.5372 | 13756.924 | 13701.8146 | 13623.3252 | 13511.8816 | 13354.3667 | 13133.2187 | 12825.7427 | 12404.2046 | 11837.7025 | 11097.1748 | 10164.6054 | 0 2023: 9045.5489; 1 2024: 7780.1493; 2 2025: 6444.2721; 3 2026: 5134.6825; 4 2027: 3942.5361; 5 2028: 2929.3814; 6 2029: 2118.026; 7 2030: 1498.9258; 8 2031: 1043.8375; 9 2032: 718.4559; 10 2033: 490.4115; 11 2034: 332.8188; 12 2035: 224.9702
€/a | 4568777.1795 | 4562381.1914 | 4553299.6519 | 4540463.4444 | 4522440.9586 | 4497381.7381 | 4463023.5478 | 4416843.8594 | 4356466.2489 | 4280408.0689 | 4189098.3314 | 4085773.8336 | 3976573.0991 | 3869336.0576 | 3771457.5195 | 0 2023: 3687948.195; 1 2024: 3620702.946; 2 2025: 3569021.5153; 3 2026: 3530703.9062; 4 2027: 3503051.5612; 5 2028: 3483493.715; 6 2029: 3469866.8378; 7 2030: 3460477.4374; 8 2031: 3454060.4555; 9 2032: 3449700.7269; 10 2033: 3446751.1078; 11 2034: 3444761.3645; 12 2035: 3443421.8534
Calulation | 2023 | 2024 | 2025 | 2026 | 2027 | 2028 | 2029 | 2030 | 2031 | 2032 | 2033 | 2034 | 2035 | 2036 | 2037 | 0 2023: 2038; 1 2024: 2039; 2 2025: 2040; 3 2026: 2041; 4 2027: 2042; 5 2028: 2043; 6 2029: 2044; 7 2030: 2045; 8 2031: 2046; 9 2032: 2047; 10 2033: 2048; 11 2034: 2049; 12 2035: 2050
Capex vehicle | 4.8601 | 4.8498 | 4.8351 | 4.8143 | 4.7851 | 4.7445 | 4.6889 | 4.6142 | 4.5165 | 4.3935 | 4.2459 | 4.079 | 3.9028 | 3.73 | 3.5727 | 0 2023: 3.4391; 1 2024: 3.3321; 2 2025: 3.2504; 3 2026: 3.1904; 4 2027: 3.1475; 5 2028: 3.1174; 6 2029: 3.0966; 7 2030: 3.0824; 8 2031: 3.0727; 9 2032: 3.0661; 10 2033: 3.0617; 11 2034: 3.0588; 12 2035: 3.0568
Residual value (vehicle) | -0.24704 | -0.24824 | -0.24996 | -0.25238 | -0.25579 | -0.26052 | -0.26701 | -0.27572 | -0.28712 | -0.30147 | -0.31869 | -0.33817 | -0.35873 | -0.37888 | -0.39723 | 0 2023: -0.41282; 1 2024: -0.42531; 2 2025: -0.43483; 3 2026: -0.44184; 4 2027: -0.44685; 5 2028: -0.45035; 6 2029: -0.45278; 7 2030: -0.45444; 8 2031: -0.45557; 9 2032: -0.45633; 10 2033: -0.45685; 11 2034: -0.45719; 12 2035: -0.45743
Capex costumization | 1.7094 | 1.7094 | 1.7094 | 1.7094 | 1.7094 | 1.7094 | 1.7094 | 1.7094 | 1.7094 | 1.7094 | 1.7094 | 1.7094 | 1.7094 | 1.7094 | 1.7094 | 0 2023: 1.7094; 1 2024: 1.7094; 2 2025: 1.7094; 3 2026: 1.7094; 4 2027: 1.7094; 5 2028: 1.7094; 6 2029: 1.7094; 7 2030: 1.7094; 8 2031: 1.7094; 9 2032: 1.7094; 10 2033: 1.7094; 11 2034: 1.7094; 12 2035: 1.7094
Residual value (costumization) | -0.085469 | -0.085469 | -0.085469 | -0.085469 | -0.085469 | -0.085469 | -0.085469 | -0.085469 | -0.085469 | -0.085469 | -0.085469 | -0.085469 | -0.085469 | -0.085469 | -0.085469 | 0 2023: -0.085469; 1 2024: -0.085469; 2 2025: -0.085469; 3 2026: -0.085469; 4 2027: -0.085469; 5 2028: -0.085469; 6 2029: -0.085469; 7 2030: -0.085469; 8 2031: -0.085469; 9 2032: -0.085469; 10 2033: -0.085469; 11 2034: -0.085469; 12 2035: -0.085469
Opex fix (admin, crew, insurance) | 3.6415 | 3.6415 | 3.6415 | 3.6415 | 3.6415 | 3.6415 | 3.6415 | 3.6415 | 3.6415 | 3.6415 | 3.6415 | 3.6415 | 3.6415 | 3.6415 | 3.6415 | 0 2023: 3.6415; 1 2024: 3.6415; 2 2025: 3.6415; 3 2026: 3.6415; 4 2027: 3.6415; 5 2028: 3.6415; 6 2029: 3.6415; 7 2030: 3.6415; 8 2031: 3.6415; 9 2032: 3.6415; 10 2033: 3.6415; 11 2034: 3.6415; 12 2035: 3.6415
Opex maintenance & repair | 7.2469 | 7.2314 | 7.2095 | 7.1785 | 7.135 | 7.0745 | 6.9916 | 6.8802 | 6.7345 | 6.5511 | 6.331 | 6.0821 | 5.8194 | 5.5618 | 5.3273 | 0 2023: 5.128; 1 2024: 4.9684; 2 2025: 4.8466; 3 2026: 4.7571; 4 2027: 4.6931; 5 2028: 4.6483; 6 2029: 4.6173; 7 2030: 4.5961; 8 2031: 4.5817; 9 2032: 4.5719; 10 2033: 4.5653; 11 2034: 4.5609; 12 2035: 4.5579
Opex var (mode-fees, shunting) | 3.9216 | 3.9216 | 3.9216 | 3.9216 | 3.9216 | 3.9216 | 3.9216 | 3.9216 | 3.9216 | 3.9216 | 3.9216 | 3.9216 | 3.9216 | 3.9216 | 3.9216 | 0 2023: 3.9216; 1 2024: 3.9216; 2 2025: 3.9216; 3 2026: 3.9216; 4 2027: 3.9216; 5 2028: 3.9216; 6 2029: 3.9216; 7 2030: 3.9216; 8 2031: 3.9216; 9 2032: 3.9216; 10 2033: 3.9216; 11 2034: 3.9216; 12 2035: 3.9216
Fuel Cost | 4.4709 | 4.4621 | 4.4497 | 4.4321 | 4.4075 | 4.3731 | 4.3261 | 4.2629 | 4.1803 | 4.0762 | 3.9513 | 3.8101 | 3.6611 | 3.5149 | 3.3819 | 0 2023: 3.2689; 1 2024: 3.1783; 2 2025: 3.1093; 3 2026: 3.0585; 4 2027: 3.0222; 5 2028: 2.9967; 6 2029: 2.9791; 7 2030: 2.9671; 8 2031: 2.9589; 9 2032: 2.9534; 10 2033: 2.9497; 11 2034: 2.9471; 12 2035: 2.9454
Emission Cost | 0.077617 | 0.077543 | 0.077437 | 0.077286 | 0.07707 | 0.076761 | 0.076321 | 0.075697 | 0.074814 | 0.073575 | 0.071853 | 0.069491 | 0.066318 | 0.062169 | 0.056945 | 0 2023: 0.050675; 1 2024: 0.043586; 2 2025: 0.036102; 3 2026: 0.028766; 4 2027: 0.022087; 5 2028: 0.016411; 6 2029: 0.011866; 7 2030: 0.0083973; 8 2031: 0.0058478; 9 2032: 0.004025; 10 2033: 0.0027474; 11 2034: 0.0018645; 12 2035: 0.0012603
€/km | 25.7663 | 25.7305 | 25.6796 | 25.6077 | 25.5067 | 25.3664 | 25.1739 | 24.9152 | 24.5769 | 24.1508 | 23.6393 | 23.0604 | 22.4487 | 21.8479 | 21.2996 | 0 2023: 20.8317; 1 2024: 20.455; 2 2025: 20.1655; 3 2026: 19.9508; 4 2027: 19.7959; 5 2028: 19.6863; 6 2029: 19.61; 7 2030: 19.5574; 8 2031: 19.5214; 9 2032: 19.497; 10 2033: 19.4805; 11 2034: 19.4693; 12 2035: 19.4618
Calulation | 2023 | 2024 | 2025 | 2026 | 2027 | 2028 | 2029 | 2030 | 2031 | 2032 | 2033 | 2034 | 2035 | 2036 | 2037 | 0 2023: 2038; 1 2024: 2039; 2 2025: 2040; 3 2026: 2041; 4 2027: 2042; 5 2028: 2043; 6 2029: 2044; 7 2030: 2045; 8 2031: 2046; 9 2032: 2047; 10 2033: 2048; 11 2034: 2049; 12 2035: 2050
Capex vehicle | 0.0021697 | 0.0021651 | 0.0021585 | 0.0021492 | 0.0021362 | 0.0021181 | 0.0020933 | 0.0020599 | 0.0020163 | 0.0019614 | 0.0018955 | 0.001821 | 0.0017423 | 0.0016652 | 0.001595 | 0 2023: 0.0015353; 1 2024: 0.0014875; 2 2025: 0.0014511; 3 2026: 0.0014243; 4 2027: 0.0014051; 5 2028: 0.0013917; 6 2029: 0.0013824; 7 2030: 0.0013761; 8 2031: 0.0013717; 9 2032: 0.0013688; 10 2033: 0.0013668; 11 2034: 0.0013655; 12 2035: 0.0013646
Residual value (vehicle) | -0.00011028 | -0.00011082 | -0.00011159 | -0.00011267 | -0.00011419 | -0.0001163 | -0.0001192 | -0.00012309 | -0.00012818 | -0.00013459 | -0.00014227 | -0.00015097 | -0.00016015 | -0.00016914 | -0.00017733 | 0 2023: -0.00018429; 1 2024: -0.00018987; 2 2025: -0.00019412; 3 2026: -0.00019725; 4 2027: -0.00019948; 5 2028: -0.00020105; 6 2029: -0.00020213; 7 2030: -0.00020287; 8 2031: -0.00020338; 9 2032: -0.00020372; 10 2033: -0.00020395; 11 2034: -0.0002041; 12 2035: -0.00020421
Capex costumization | 0.00076312 | 0.00076312 | 0.00076312 | 0.00076312 | 0.00076312 | 0.00076312 | 0.00076312 | 0.00076312 | 0.00076312 | 0.00076312 | 0.00076312 | 0.00076312 | 0.00076312 | 0.00076312 | 0.00076312 | 0 2023: 0.00076312; 1 2024: 0.00076312; 2 2025: 0.00076312; 3 2026: 0.00076312; 4 2027: 0.00076312; 5 2028: 0.00076312; 6 2029: 0.00076312; 7 2030: 0.00076312; 8 2031: 0.00076312; 9 2032: 0.00076312; 10 2033: 0.00076312; 11 2034: 0.00076312; 12 2035: 0.00076312
Residual value (costumization) | -3.8156e-05 | -3.8156e-05 | -3.8156e-05 | -3.8156e-05 | -3.8156e-05 | -3.8156e-05 | -3.8156e-05 | -3.8156e-05 | -3.8156e-05 | -3.8156e-05 | -3.8156e-05 | -3.8156e-05 | -3.8156e-05 | -3.8156e-05 | -3.8156e-05 | 0 2023: -3.8156e-05; 1 2024: -3.8156e-05; 2 2025: -3.8156e-05; 3 2026: -3.8156e-05; 4 2027: -3.8156e-05; 5 2028: -3.8156e-05; 6 2029: -3.8156e-05; 7 2030: -3.8156e-05; 8 2031: -3.8156e-05; 9 2032: -3.8156e-05; 10 2033: -3.8156e-05; 11 2034: -3.8156e-05; 12 2035: -3.8156e-05
Opex fix (admin, crew, insurance) | 0.0016257 | 0.0016257 | 0.0016257 | 0.0016257 | 0.0016257 | 0.0016257 | 0.0016257 | 0.0016257 | 0.0016257 | 0.0016257 | 0.0016257 | 0.0016257 | 0.0016257 | 0.0016257 | 0.0016257 | 0 2023: 0.0016257; 1 2024: 0.0016257; 2 2025: 0.0016257; 3 2026: 0.0016257; 4 2027: 0.0016257; 5 2028: 0.0016257; 6 2029: 0.0016257; 7 2030: 0.0016257; 8 2031: 0.0016257; 9 2032: 0.0016257; 10 2033: 0.0016257; 11 2034: 0.0016257; 12 2035: 0.0016257
Opex maintenance & repair | 0.0032352 | 0.0032283 | 0.0032185 | 0.0032047 | 0.0031853 | 0.0031583 | 0.0031213 | 0.0030715 | 0.0030065 | 0.0029246 | 0.0028263 | 0.0027152 | 0.0025979 | 0.0024829 | 0.0023783 | 0 2023: 0.0022893; 1 2024: 0.002218; 2 2025: 0.0021637; 3 2026: 0.0021237; 4 2027: 0.0020951; 5 2028: 0.0020751; 6 2029: 0.0020613; 7 2030: 0.0020518; 8 2031: 0.0020454; 9 2032: 0.002041; 10 2033: 0.0020381; 11 2034: 0.0020361; 12 2035: 0.0020348
Opex var (mode-fees, shunting) | 0.0017507 | 0.0017507 | 0.0017507 | 0.0017507 | 0.0017507 | 0.0017507 | 0.0017507 | 0.0017507 | 0.0017507 | 0.0017507 | 0.0017507 | 0.0017507 | 0.0017507 | 0.0017507 | 0.0017507 | 0 2023: 0.0017507; 1 2024: 0.0017507; 2 2025: 0.0017507; 3 2026: 0.0017507; 4 2027: 0.0017507; 5 2028: 0.0017507; 6 2029: 0.0017507; 7 2030: 0.0017507; 8 2031: 0.0017507; 9 2032: 0.0017507; 10 2033: 0.0017507; 11 2034: 0.0017507; 12 2035: 0.0017507
Fuel Cost | 0.0019959 | 0.001992 | 0.0019865 | 0.0019786 | 0.0019676 | 0.0019523 | 0.0019313 | 0.0019031 | 0.0018662 | 0.0018197 | 0.001764 | 0.001701 | 0.0016344 | 0.0015692 | 0.0015098 | 0 2023: 0.0014593; 1 2024: 0.0014189; 2 2025: 0.0013881; 3 2026: 0.0013654; 4 2027: 0.0013492; 5 2028: 0.0013378; 6 2029: 0.00133; 7 2030: 0.0013246; 8 2031: 0.0013209; 9 2032: 0.0013185; 10 2033: 0.0013168; 11 2034: 0.0013157; 12 2035: 0.0013149
Market failure (av. utilization) | 0.0064703 | 0.0064613 | 0.0064486 | 0.0064305 | 0.0064052 | 0.0063699 | 0.0063216 | 0.0062566 | 0.0061717 | 0.0060647 | 0.0059362 | 0.0057908 | 0.0056372 | 0.0054864 | 0.0053487 | 0 2023: 0.0052312; 1 2024: 0.0051366; 2 2025: 0.0050639; 3 2026: 0.00501; 4 2027: 0.0049711; 5 2028: 0.0049435; 6 2029: 0.0049244; 7 2030: 0.0049112; 8 2031: 0.0049021; 9 2032: 0.004896; 10 2033: 0.0048919; 11 2034: 0.0048891; 12 2035: 0.0048872
Payload loss (fuel) | 0.00042311 | 0.00042128 | 0.00041868 | 0.00041502 | 0.00040991 | 0.00040285 | 0.00039326 | 0.00038055 | 0.00036421 | 0.00034411 | 0.00032068 | 0.00029507 | 0.00026905 | 0.00024456 | 0.00022313 | 0 2023: 0.00020555; 1 2024: 0.00019189; 2 2025: 0.00018171; 3 2026: 0.00017435; 4 2027: 0.00016915; 5 2028: 0.00016554; 6 2029: 0.00016306; 7 2030: 0.00016136; 8 2031: 0.00016022; 9 2032: 0.00015944; 10 2033: 0.00015892; 11 2034: 0.00015856; 12 2035: 0.00015833
Emission Cost | 3.465e-05 | 3.4617e-05 | 3.457e-05 | 3.4503e-05 | 3.4406e-05 | 3.4268e-05 | 3.4072e-05 | 3.3793e-05 | 3.3399e-05 | 3.2846e-05 | 3.2077e-05 | 3.1023e-05 | 2.9606e-05 | 2.7754e-05 | 2.5422e-05 | 0 2023: 2.2623e-05; 1 2024: 1.9458e-05; 2 2025: 1.6117e-05; 3 2026: 1.2842e-05; 4 2027: 9.8603e-06; 5 2028: 7.3264e-06; 6 2029: 5.2972e-06; 7 2030: 3.7488e-06; 8 2031: 2.6106e-06; 9 2032: 1.7969e-06; 10 2033: 1.2265e-06; 11 2034: 8.3238e-07; 12 2035: 5.6265e-07
€/tkm | 0.01832 | 0.018293 | 0.018255 | 0.018201 | 0.018126 | 0.018021 | 0.017877 | 0.017684 | 0.017431 | 0.017114 | 0.016734 | 0.016304 | 0.015852 | 0.015408 | 0.015004 | 0 2023: 0.01466; 1 2024: 0.014384; 2 2025: 0.014172; 3 2026: 0.014015; 4 2027: 0.013901; 5 2028: 0.013821; 6 2029: 0.013766; 7 2030: 0.013727; 8 2031: 0.013701; 9 2032: 0.013683; 10 2033: 0.013671; 11 2034: 0.013663; 12 2035: 0.013658
Railway long-haul: Liquid bulk
Battery
* Capex vehicle: Purchase cost of the non-costumized asset
** Capex installation: May include costumized trailer or application-specific features
DO NOT CHANGE THE WHITE CELLS
COSTUMIZE THE BLUE BOXES
CALCULATOR OUTPUT
Input parameter | 2023 | 2050 |  | Applied cost change factor | [6 empty] | Input Sigmoid function |  |  |  |  | 0 | 1 | 2 | 3 | 4 | 5 | 6 | 7 | 8 | 9 | 10 | 11 | 12 | 13 | 14 | 15 | 16 | 17 | 18 | 19 | 20 | 21 | 22 | 23 | 24 | 25 | 26 | 27
| Start value | End value | Unit | [7 empty] | midway | min | max | a | k | 2023 | 2024 | 2025 | 2026 | 2027 | 2028 | 2029 | 2030 | 2031 | 2032 | 2033 | 2034 | 2035 | 2036 | 2037 | 2038 | 2039 | 2040 | 2041 | 2042 | 2043 | 2044 | 2045 | 2046 | 2047 | 2048 | 2049 | 2050
Capex vehicle | 10000000 | 6250000 | [€] | [7 empty] | 12 | 0 | 1 | 0.9 | 0.4 | 0.9868 | 0.98115 | 0.97312 | 0.96177 | 0.94585 | 0.9237 | 0.89334 | 0.85255 | 0.79921 | 0.73205 | 0.65146 | 0.56032 | 0.46411 | 0.3698 | 0.28394 | 0.21097 | 0.15254 | 0.10795 | 0.075177 | 0.051743 | 0.035319 | 0.023969 | 0.016202 | 0.010922 | 0.0073493 | 0.004939 | 0.0033164 | 0.0022256
Residual value (vehicle) | -500000 | -937500 | [€] | [7 empty] | 12 | 0 | 1 | 0.9 | 0.4 | 0.9868 | 0.98115 | 0.97312 | 0.96177 | 0.94585 | 0.9237 | 0.89334 | 0.85255 | 0.79921 | 0.73205 | 0.65146 | 0.56032 | 0.46411 | 0.3698 | 0.28394 | 0.21097 | 0.15254 | 0.10795 | 0.075177 | 0.051743 | 0.035319 | 0.023969 | 0.016202 | 0.010922 | 0.0073493 | 0.004939 | 0.0033164 | 0.0022256
Capex costumization | 5600000 | 5600000 | [€] | [7 empty] | 12 | 0 | 1 | 0.9 | 0.4 | 0.9868 | 0.98115 | 0.97312 | 0.96177 | 0.94585 | 0.9237 | 0.89334 | 0.85255 | 0.79921 | 0.73205 | 0.65146 | 0.56032 | 0.46411 | 0.3698 | 0.28394 | 0.21097 | 0.15254 | 0.10795 | 0.075177 | 0.051743 | 0.035319 | 0.023969 | 0.016202 | 0.010922 | 0.0073493 | 0.004939 | 0.0033164 | 0.0022256
Residual value (costumization) | -280000 | -280000 | [€] | [7 empty] | 12 | 0 | 1 | 0.9 | 0.4 | 0.9868 | 0.98115 | 0.97312 | 0.96177 | 0.94585 | 0.9237 | 0.89334 | 0.85255 | 0.79921 | 0.73205 | 0.65146 | 0.56032 | 0.46411 | 0.3698 | 0.28394 | 0.21097 | 0.15254 | 0.10795 | 0.075177 | 0.051743 | 0.035319 | 0.023969 | 0.016202 | 0.010922 | 0.0073493 | 0.004939 | 0.0033164 | 0.0022256
WACC | 0.06 | 0.06 | [%] | [7 empty] | 12 | 0 | 1 | 0.9 | 0.4 | 0.9868 | 0.98115 | 0.97312 | 0.96177 | 0.94585 | 0.9237 | 0.89334 | 0.85255 | 0.79921 | 0.73205 | 0.65146 | 0.56032 | 0.46411 | 0.3698 | 0.28394 | 0.21097 | 0.15254 | 0.10795 | 0.075177 | 0.051743 | 0.035319 | 0.023969 | 0.016202 | 0.010922 | 0.0073493 | 0.004939 | 0.0033164 | 0.0022256
Opex fix (admin, crew, insurance) | 620000 | 620000 | [€/a] | [7 empty] | 12 | 0 | 1 | 0.9 | 0.4 | 0.9868 | 0.98115 | 0.97312 | 0.96177 | 0.94585 | 0.9237 | 0.89334 | 0.85255 | 0.79921 | 0.73205 | 0.65146 | 0.56032 | 0.46411 | 0.3698 | 0.28394 | 0.21097 | 0.15254 | 0.10795 | 0.075177 | 0.051743 | 0.035319 | 0.023969 | 0.016202 | 0.010922 | 0.0073493 | 0.004939 | 0.0033164 | 0.0022256
Opex maintenance & repair | 1300000 | 812500 | [€/a] | [7 empty] | 12 | 0 | 1 | 0.9 | 0.4 | 0.9868 | 0.98115 | 0.97312 | 0.96177 | 0.94585 | 0.9237 | 0.89334 | 0.85255 | 0.79921 | 0.73205 | 0.65146 | 0.56032 | 0.46411 | 0.3698 | 0.28394 | 0.21097 | 0.15254 | 0.10795 | 0.075177 | 0.051743 | 0.035319 | 0.023969 | 0.016202 | 0.010922 | 0.0073493 | 0.004939 | 0.0033164 | 0.0022256
Opex var (mode-fees, shunting) | 3.6415 | 3.6415 | [€/km] | [7 empty] | 12 | 0 | 1 | 0.9 | 0.4 | 0.9868 | 0.98115 | 0.97312 | 0.96177 | 0.94585 | 0.9237 | 0.89334 | 0.85255 | 0.79921 | 0.73205 | 0.65146 | 0.56032 | 0.46411 | 0.3698 | 0.28394 | 0.21097 | 0.15254 | 0.10795 | 0.075177 | 0.051743 | 0.035319 | 0.023969 | 0.016202 | 0.010922 | 0.0073493 | 0.004939 | 0.0033164 | 0.0022256
Fuel Economy | 33.5902 | 33.5902 | [kWh/km] | [7 empty] | 12 | 0 | 1 | 0.9 | 0.4 | 0.9868 | 0.98115 | 0.97312 | 0.96177 | 0.94585 | 0.9237 | 0.89334 | 0.85255 | 0.79921 | 0.73205 | 0.65146 | 0.56032 | 0.46411 | 0.3698 | 0.28394 | 0.21097 | 0.15254 | 0.10795 | 0.075177 | 0.051743 | 0.035319 | 0.023969 | 0.016202 | 0.010922 | 0.0073493 | 0.004939 | 0.0033164 | 0.0022256
Fuel Cost | 0.13371 | 0.087585 | [€/kWh] | [7 empty] | 12 | 0 | 1 | 0.9 | 0.4 | 0.9868 | 0.98115 | 0.97312 | 0.96177 | 0.94585 | 0.9237 | 0.89334 | 0.85255 | 0.79921 | 0.73205 | 0.65146 | 0.56032 | 0.46411 | 0.3698 | 0.28394 | 0.21097 | 0.15254 | 0.10795 | 0.075177 | 0.051743 | 0.035319 | 0.023969 | 0.016202 | 0.010922 | 0.0073493 | 0.004939 | 0.0033164 | 0.0022256
Emission Cost | 0.077788 | 0 | [€/km] | [7 empty] | 17 | 0 | 1 | 0.9 | 0.4 | 0.9978 | 0.99685 | 0.99549 | 0.99355 | 0.99077 | 0.9868 | 0.98115 | 0.97312 | 0.96177 | 0.94585 | 0.9237 | 0.89334 | 0.85255 | 0.79921 | 0.73205 | 0.65146 | 0.56032 | 0.46411 | 0.3698 | 0.28394 | 0.21097 | 0.15254 | 0.10795 | 0.075177 | 0.051743 | 0.035319 | 0.023969 | 0.016202
Lifetime vehicle | 20 | 20 | [a] | [7 empty] | 12 | 0 | 1 | 0.9 | 0.4 | 0.9868 | 0.98115 | 0.97312 | 0.96177 | 0.94585 | 0.9237 | 0.89334 | 0.85255 | 0.79921 | 0.73205 | 0.65146 | 0.56032 | 0.46411 | 0.3698 | 0.28394 | 0.21097 | 0.15254 | 0.10795 | 0.075177 | 0.051743 | 0.035319 | 0.023969 | 0.016202 | 0.010922 | 0.0073493 | 0.004939 | 0.0033164 | 0.0022256
Lifetime costumization | 30 | 30 | [a] | [7 empty] | 12 | 0 | 1 | 0.9 | 0.4 | 0.9868 | 0.98115 | 0.97312 | 0.96177 | 0.94585 | 0.9237 | 0.89334 | 0.85255 | 0.79921 | 0.73205 | 0.65146 | 0.56032 | 0.46411 | 0.3698 | 0.28394 | 0.21097 | 0.15254 | 0.10795 | 0.075177 | 0.051743 | 0.035319 | 0.023969 | 0.016202 | 0.010922 | 0.0073493 | 0.004939 | 0.0033164 | 0.0022256
Tonnage . | 2240 | 2240 | [t] | [7 empty] | 12 | 0 | 1 | 0.9 | 0.4 | 0.9868 | 0.98115 | 0.97312 | 0.96177 | 0.94585 | 0.9237 | 0.89334 | 0.85255 | 0.79921 | 0.73205 | 0.65146 | 0.56032 | 0.46411 | 0.3698 | 0.28394 | 0.21097 | 0.15254 | 0.10795 | 0.075177 | 0.051743 | 0.035319 | 0.023969 | 0.016202 | 0.010922 | 0.0073493 | 0.004939 | 0.0033164 | 0.0022256
Market failure (av. utilization) | 0.42667 | 0.42667 | [%] | [7 empty] | 12 | 0 | 1 | 0.9 | 0.4 | 0.9868 | 0.98115 | 0.97312 | 0.96177 | 0.94585 | 0.9237 | 0.89334 | 0.85255 | 0.79921 | 0.73205 | 0.65146 | 0.56032 | 0.46411 | 0.3698 | 0.28394 | 0.21097 | 0.15254 | 0.10795 | 0.075177 | 0.051743 | 0.035319 | 0.023969 | 0.016202 | 0.010922 | 0.0073493 | 0.004939 | 0.0033164 | 0.0022256
Payload loss (fuel) | 0.035714 | 0.017857 | [%] | [7 empty] | 12 | 0 | 1 | 0.9 | 0.4 | 0.9868 | 0.98115 | 0.97312 | 0.96177 | 0.94585 | 0.9237 | 0.89334 | 0.85255 | 0.79921 | 0.73205 | 0.65146 | 0.56032 | 0.46411 | 0.3698 | 0.28394 | 0.21097 | 0.15254 | 0.10795 | 0.075177 | 0.051743 | 0.035319 | 0.023969 | 0.016202 | 0.010922 | 0.0073493 | 0.004939 | 0.0033164 | 0.0022256
Annual Mileage | 178500 | 178500 | [km/a] | [7 empty] | 12 | 0 | 1 | 0.9 | 0.4 | 0.9868 | 0.98115 | 0.97312 | 0.96177 | 0.94585 | 0.9237 | 0.89334 | 0.85255 | 0.79921 | 0.73205 | 0.65146 | 0.56032 | 0.46411 | 0.3698 | 0.28394 | 0.21097 | 0.15254 | 0.10795 | 0.075177 | 0.051743 | 0.035319 | 0.023969 | 0.016202 | 0.010922 | 0.0073493 | 0.004939 | 0.0033164 | 0.0022256
Calulation | 2023 | 2024 | 2025 | 2026 | 2027 | 2028 | 2029 | 2030 | 2031 | 2032 | 2033 | 2034 | 2035 | 2036 | 2037 | 0 2023: 2038; 1 2024: 2039; 2 2025: 2040; 3 2026: 2041; 4 2027: 2042; 5 2028: 2043; 6 2029: 2044; 7 2030: 2045; 8 2031: 2046; 9 2032: 2047; 10 2033: 2048; 11 2034: 2049; 12 2035: 2050
Capex vehicle | 9950491.9809 | 9929294.1161 | 9899196.1868 | 9856655.6561 | 9796929.5183 | 9713888.5056 | 9600042.3838 | 9447045.3953 | 9247048.7745 | 8995186.8344 | 8692959.736 | 8351209.2955 | 7990424.7577 | 7636739.7848 | 7314773.0739 | 0 2023: 7041147.2185; 1 2024: 6822021.912; 2 2025: 6654819.5777; 3 2026: 6531912.4523; 4 2027: 6444035.6357; 5 2028: 6382446.9648; 6 2029: 6339885.4078; 7 2030: 6310758.4133; 8 2031: 6290958.4021; 9 2032: 6277559.9548; 10 2033: 6268521.3483; 11 2034: 6262436.6033; 12 2035: 6258346.1358
Residual value (vehicle) | -505775.9356 | -508249.0198 | -511760.4449 | -516723.5068 | -523691.5562 | -533379.6743 | -546661.7219 | -564511.3705 | -587844.3096 | -617228.2027 | -652488.0308 | -692358.9155 | -734450.4449 | -775713.6918 | -813276.4747 | 0 2023: -845199.4912; 1 2024: -870764.1103; 2 2025: -890271.0493; 3 2026: -904610.2139; 4 2027: -914862.5092; 5 2028: -922047.8541; 6 2029: -927013.3691; 7 2030: -930411.5184; 8 2031: -932721.5198; 9 2032: -934284.6719; 10 2033: -935339.176; 11 2034: -936049.0629; 12 2035: -936526.2842
Capex costumization | 5600000 | 5600000 | 5600000 | 5600000 | 5600000 | 5600000 | 5600000 | 5600000 | 5600000 | 5600000 | 5600000 | 5600000 | 5600000 | 5600000 | 5600000 | 0 2023: 5600000; 1 2024: 5600000; 2 2025: 5600000; 3 2026: 5600000; 4 2027: 5600000; 5 2028: 5600000; 6 2029: 5600000; 7 2030: 5600000; 8 2031: 5600000; 9 2032: 5600000; 10 2033: 5600000; 11 2034: 5600000; 12 2035: 5600000
Residual value (costumization) | -280000 | -280000 | -280000 | -280000 | -280000 | -280000 | -280000 | -280000 | -280000 | -280000 | -280000 | -280000 | -280000 | -280000 | -280000 | 0 2023: -280000; 1 2024: -280000; 2 2025: -280000; 3 2026: -280000; 4 2027: -280000; 5 2028: -280000; 6 2029: -280000; 7 2030: -280000; 8 2031: -280000; 9 2032: -280000; 10 2033: -280000; 11 2034: -280000; 12 2035: -280000
WACC | 0.06 | 0.06 | 0.06 | 0.06 | 0.06 | 0.06 | 0.06 | 0.06 | 0.06 | 0.06 | 0.06 | 0.06 | 0.06 | 0.06 | 0.06 | 0 2023: 0.06; 1 2024: 0.06; 2 2025: 0.06; 3 2026: 0.06; 4 2027: 0.06; 5 2028: 0.06; 6 2029: 0.06; 7 2030: 0.06; 8 2031: 0.06; 9 2032: 0.06; 10 2033: 0.06; 11 2034: 0.06; 12 2035: 0.06
Opex fix (admin, crew, insurance) | 620000 | 620000 | 620000 | 620000 | 620000 | 620000 | 620000 | 620000 | 620000 | 620000 | 620000 | 620000 | 620000 | 620000 | 620000 | 0 2023: 620000; 1 2024: 620000; 2 2025: 620000; 3 2026: 620000; 4 2027: 620000; 5 2028: 620000; 6 2029: 620000; 7 2030: 620000; 8 2031: 620000; 9 2032: 620000; 10 2033: 620000; 11 2034: 620000; 12 2035: 620000
Opex maintenance & repair | 1293563.9575 | 1290808.2351 | 1286895.5043 | 1281365.2353 | 1273600.8374 | 1262805.5057 | 1248005.5099 | 1228115.9014 | 1202116.3407 | 1169374.2885 | 1130084.7657 | 1085657.2084 | 1038755.2185 | 992776.172 | 950920.4996 | 0 2023: 915349.1384; 1 2024: 886862.8486; 2 2025: 865126.5451; 3 2026: 849148.6188; 4 2027: 837724.6326; 5 2028: 829718.1054; 6 2029: 824185.103; 7 2030: 820398.5937; 8 2031: 817824.5923; 9 2032: 816082.7941; 10 2033: 814907.7753; 11 2034: 814116.7584; 12 2035: 813584.9977
Opex var (mode-fees, shunting) | 3.6415 | 3.6415 | 3.6415 | 3.6415 | 3.6415 | 3.6415 | 3.6415 | 3.6415 | 3.6415 | 3.6415 | 3.6415 | 3.6415 | 3.6415 | 3.6415 | 3.6415 | 0 2023: 3.6415; 1 2024: 3.6415; 2 2025: 3.6415; 3 2026: 3.6415; 4 2027: 3.6415; 5 2028: 3.6415; 6 2029: 3.6415; 7 2030: 3.6415; 8 2031: 3.6415; 9 2032: 3.6415; 10 2033: 3.6415; 11 2034: 3.6415; 12 2035: 3.6415
Fuel Economy | 33.5902 | 33.5902 | 33.5902 | 33.5902 | 33.5902 | 33.5902 | 33.5902 | 33.5902 | 33.5902 | 33.5902 | 33.5902 | 33.5902 | 33.5902 | 33.5902 | 33.5902 | 0 2023: 33.5902; 1 2024: 33.5902; 2 2025: 33.5902; 3 2026: 33.5902; 4 2027: 33.5902; 5 2028: 33.5902; 6 2029: 33.5902; 7 2030: 33.5902; 8 2031: 33.5902; 9 2032: 33.5902; 10 2033: 33.5902; 11 2034: 33.5902; 12 2035: 33.5902
Fuel Cost | 0.1331 | 0.13284 | 0.13247 | 0.13195 | 0.13121 | 0.13019 | 0.12879 | 0.12691 | 0.12445 | 0.12135 | 0.11763 | 0.11343 | 0.10899 | 0.10464 | 0.10068 | 0 2023: 0.097316; 1 2024: 0.094621; 2 2025: 0.092564; 3 2026: 0.091053; 4 2027: 0.089972; 5 2028: 0.089214; 6 2029: 0.088691; 7 2030: 0.088332; 8 2031: 0.088089; 9 2032: 0.087924; 10 2033: 0.087813; 11 2034: 0.087738; 12 2035: 0.087688
Emission Cost | 0.077617 | 0.077543 | 0.077437 | 0.077286 | 0.07707 | 0.076761 | 0.076321 | 0.075697 | 0.074814 | 0.073575 | 0.071853 | 0.069491 | 0.066318 | 0.062169 | 0.056945 | 0 2023: 0.050675; 1 2024: 0.043586; 2 2025: 0.036102; 3 2026: 0.028766; 4 2027: 0.022087; 5 2028: 0.016411; 6 2029: 0.011866; 7 2030: 0.0083973; 8 2031: 0.0058478; 9 2032: 0.004025; 10 2033: 0.0027474; 11 2034: 0.0018645; 12 2035: 0.0012603
Lifetime vehicle | 20 | 20 | 20 | 20 | 20 | 20 | 20 | 20 | 20 | 20 | 20 | 20 | 20 | 20 | 20 | 0 2023: 20; 1 2024: 20; 2 2025: 20; 3 2026: 20; 4 2027: 20; 5 2028: 20; 6 2029: 20; 7 2030: 20; 8 2031: 20; 9 2032: 20; 10 2033: 20; 11 2034: 20; 12 2035: 20
Lifetime costumization | 30 | 30 | 30 | 30 | 30 | 30 | 30 | 30 | 30 | 30 | 30 | 30 | 30 | 30 | 30 | 0 2023: 30; 1 2024: 30; 2 2025: 30; 3 2026: 30; 4 2027: 30; 5 2028: 30; 6 2029: 30; 7 2030: 30; 8 2031: 30; 9 2032: 30; 10 2033: 30; 11 2034: 30; 12 2035: 30
Tonnage . | 2240 | 2240 | 2240 | 2240 | 2240 | 2240 | 2240 | 2240 | 2240 | 2240 | 2240 | 2240 | 2240 | 2240 | 2240 | 0 2023: 2240; 1 2024: 2240; 2 2025: 2240; 3 2026: 2240; 4 2027: 2240; 5 2028: 2240; 6 2029: 2240; 7 2030: 2240; 8 2031: 2240; 9 2032: 2240; 10 2033: 2240; 11 2034: 2240; 12 2035: 2240
Market failure (av. utilization) | 955.7333 | 955.7333 | 955.7333 | 955.7333 | 955.7333 | 955.7333 | 955.7333 | 955.7333 | 955.7333 | 955.7333 | 955.7333 | 955.7333 | 955.7333 | 955.7333 | 955.7333 | 0 2023: 955.7333; 1 2024: 955.7333; 2 2025: 955.7333; 3 2026: 955.7333; 4 2027: 955.7333; 5 2028: 955.7333; 6 2029: 955.7333; 7 2030: 955.7333; 8 2031: 955.7333; 9 2032: 955.7333; 10 2033: 955.7333; 11 2034: 955.7333; 12 2035: 955.7333
Payload loss (fuel) | 79.4719 | 79.2458 | 78.9248 | 78.471 | 77.8339 | 76.9481 | 75.7338 | 74.1018 | 71.9685 | 69.282 | 66.0582 | 62.4129 | 58.5645 | 54.7919 | 51.3576 | 0 2023: 48.4389; 1 2024: 46.1016; 2 2025: 44.3181; 3 2026: 43.0071; 4 2027: 42.0697; 5 2028: 41.4128; 6 2029: 40.9588; 7 2030: 40.6481; 8 2031: 40.4369; 9 2032: 40.294; 10 2033: 40.1976; 11 2034: 40.1327; 12 2035: 40.089
Annual Mileage | 178500 | 178500 | 178500 | 178500 | 178500 | 178500 | 178500 | 178500 | 178500 | 178500 | 178500 | 178500 | 178500 | 178500 | 178500 | 0 2023: 178500; 1 2024: 178500; 2 2025: 178500; 3 2026: 178500; 4 2027: 178500; 5 2028: 178500; 6 2029: 178500; 7 2030: 178500; 8 2031: 178500; 9 2032: 178500; 10 2033: 178500; 11 2034: 178500; 12 2035: 178500
Calulation | 2023 | 2024 | 2025 | 2026 | 2027 | 2028 | 2029 | 2030 | 2031 | 2032 | 2033 | 2034 | 2035 | 2036 | 2037 | 0 2023: 2038; 1 2024: 2039; 2 2025: 2040; 3 2026: 2041; 4 2027: 2042; 5 2028: 2043; 6 2029: 2044; 7 2030: 2045; 8 2031: 2046; 9 2032: 2047; 10 2033: 2048; 11 2034: 2049; 12 2035: 2050
Capex vehicle | 867529.2351 | 865681.1086 | 863057.034 | 859348.1566 | 854140.9598 | 846901.0659 | 836975.4422 | 823636.4675 | 806199.8507 | 784241.3791 | 757891.8434 | 728096.4827 | 696641.6426 | 665805.7749 | 637735.2498 | 0 2023: 613879.3009; 1 2024: 594774.9581; 2 2025: 580197.4966; 3 2026: 569481.8934; 4 2027: 561820.392; 5 2028: 556450.8111; 6 2029: 552740.1006; 7 2030: 550200.6765; 8 2031: 548474.4212; 9 2032: 547306.2836; 10 2033: 546518.2567; 11 2034: 545987.7609; 12 2035: 545631.1353
Residual value (vehicle) | -44095.8509 | -44311.4656 | -44617.6077 | -45050.31 | -45657.8163 | -46502.4706 | -47660.46 | -49216.6737 | -51250.9457 | -53812.7674 | -56886.8799 | -60363.0053 | -64032.7367 | -67630.2546 | -70905.1491 | 0 2023: -73688.3432; 1 2024: -75917.1832; 2 2025: -77617.887; 3 2026: -78868.0407; 4 2027: -79761.8826; 5 2028: -80388.3337; 6 2029: -80821.2499; 7 2030: -81117.516; 8 2031: -81318.9125; 9 2032: -81455.1952; 10 2033: -81547.1317; 11 2034: -81609.0229; 12 2035: -81650.6292
Capex costumization | 406833.9043 | 406833.9043 | 406833.9043 | 406833.9043 | 406833.9043 | 406833.9043 | 406833.9043 | 406833.9043 | 406833.9043 | 406833.9043 | 406833.9043 | 406833.9043 | 406833.9043 | 406833.9043 | 406833.9043 | 0 2023: 406833.9043; 1 2024: 406833.9043; 2 2025: 406833.9043; 3 2026: 406833.9043; 4 2027: 406833.9043; 5 2028: 406833.9043; 6 2029: 406833.9043; 7 2030: 406833.9043; 8 2031: 406833.9043; 9 2032: 406833.9043; 10 2033: 406833.9043; 11 2034: 406833.9043; 12 2035: 406833.9043
Residual value (costumization) | -20341.6952 | -20341.6952 | -20341.6952 | -20341.6952 | -20341.6952 | -20341.6952 | -20341.6952 | -20341.6952 | -20341.6952 | -20341.6952 | -20341.6952 | -20341.6952 | -20341.6952 | -20341.6952 | -20341.6952 | 0 2023: -20341.6952; 1 2024: -20341.6952; 2 2025: -20341.6952; 3 2026: -20341.6952; 4 2027: -20341.6952; 5 2028: -20341.6952; 6 2029: -20341.6952; 7 2030: -20341.6952; 8 2031: -20341.6952; 9 2032: -20341.6952; 10 2033: -20341.6952; 11 2034: -20341.6952; 12 2035: -20341.6952
Opex fix (admin, crew, insurance) | 620000 | 620000 | 620000 | 620000 | 620000 | 620000 | 620000 | 620000 | 620000 | 620000 | 620000 | 620000 | 620000 | 620000 | 620000 | 0 2023: 620000; 1 2024: 620000; 2 2025: 620000; 3 2026: 620000; 4 2027: 620000; 5 2028: 620000; 6 2029: 620000; 7 2030: 620000; 8 2031: 620000; 9 2032: 620000; 10 2033: 620000; 11 2034: 620000; 12 2035: 620000
Opex maintenance & repair | 1293563.9575 | 1290808.2351 | 1286895.5043 | 1281365.2353 | 1273600.8374 | 1262805.5057 | 1248005.5099 | 1228115.9014 | 1202116.3407 | 1169374.2885 | 1130084.7657 | 1085657.2084 | 1038755.2185 | 992776.172 | 950920.4996 | 0 2023: 915349.1384; 1 2024: 886862.8486; 2 2025: 865126.5451; 3 2026: 849148.6188; 4 2027: 837724.6326; 5 2028: 829718.1054; 6 2029: 824185.103; 7 2030: 820398.5937; 8 2031: 817824.5923; 9 2032: 816082.7941; 10 2033: 814907.7753; 11 2034: 814116.7584; 12 2035: 813584.9977
Opex var (mode-fees, shunting) | 650000 | 650000 | 650000 | 650000 | 650000 | 650000 | 650000 | 650000 | 650000 | 650000 | 650000 | 650000 | 650000 | 650000 | 650000 | 0 2023: 650000; 1 2024: 650000; 2 2025: 650000; 3 2026: 650000; 4 2027: 650000; 5 2028: 650000; 6 2029: 650000; 7 2030: 650000; 8 2031: 650000; 9 2032: 650000; 10 2033: 650000; 11 2034: 650000; 12 2035: 650000
Fuel Cost | 798056.0483 | 796492.7168 | 794273.0103 | 791135.6684 | 786730.8969 | 780606.6657 | 772210.5737 | 760927.1258 | 746177.4796 | 727602.7932 | 705313.7027 | 680109.7864 | 653502.1154 | 627418.0335 | 603673.1569 | 0 2023: 583493.3932; 1 2024: 567333.0164; 2 2025: 555001.9317; 3 2026: 545937.5954; 4 2027: 539456.7261; 5 2028: 534914.5939; 6 2029: 531775.7013; 7 2030: 529627.6007; 8 2031: 528167.3602; 9 2032: 527179.2317; 10 2033: 526512.6392; 11 2034: 526063.8924; 12 2035: 525762.2226
Emission Cost | 13854.6327 | 13841.4397 | 13822.5542 | 13795.5372 | 13756.924 | 13701.8146 | 13623.3252 | 13511.8816 | 13354.3667 | 13133.2187 | 12825.7427 | 12404.2046 | 11837.7025 | 11097.1748 | 10164.6054 | 0 2023: 9045.5489; 1 2024: 7780.1493; 2 2025: 6444.2721; 3 2026: 5134.6825; 4 2027: 3942.5361; 5 2028: 2929.3814; 6 2029: 2118.026; 7 2030: 1498.9258; 8 2031: 1043.8375; 9 2032: 718.4559; 10 2033: 490.4115; 11 2034: 332.8188; 12 2035: 224.9702
€/a | 4585400.2318 | 4579004.2437 | 4569922.7042 | 4557086.4966 | 4539064.0109 | 4514004.7904 | 4479646.6001 | 4433466.9117 | 4373089.3012 | 4297031.1212 | 4205721.3837 | 4102396.8858 | 3993196.1514 | 3885959.1099 | 3788080.5718 | 0 2023: 3704571.2473; 1 2024: 3637325.9983; 2 2025: 3585644.5676; 3 2026: 3547326.9585; 4 2027: 3519674.6135; 5 2028: 3500116.7672; 6 2029: 3486489.8901; 7 2030: 3477100.4897; 8 2031: 3470683.5078; 9 2032: 3466323.7792; 10 2033: 3463374.1601; 11 2034: 3461384.4168; 12 2035: 3460044.9057
Calulation | 2023 | 2024 | 2025 | 2026 | 2027 | 2028 | 2029 | 2030 | 2031 | 2032 | 2033 | 2034 | 2035 | 2036 | 2037 | 0 2023: 2038; 1 2024: 2039; 2 2025: 2040; 3 2026: 2041; 4 2027: 2042; 5 2028: 2043; 6 2029: 2044; 7 2030: 2045; 8 2031: 2046; 9 2032: 2047; 10 2033: 2048; 11 2034: 2049; 12 2035: 2050
Capex vehicle | 4.8601 | 4.8498 | 4.8351 | 4.8143 | 4.7851 | 4.7445 | 4.6889 | 4.6142 | 4.5165 | 4.3935 | 4.2459 | 4.079 | 3.9028 | 3.73 | 3.5727 | 0 2023: 3.4391; 1 2024: 3.3321; 2 2025: 3.2504; 3 2026: 3.1904; 4 2027: 3.1475; 5 2028: 3.1174; 6 2029: 3.0966; 7 2030: 3.0824; 8 2031: 3.0727; 9 2032: 3.0661; 10 2033: 3.0617; 11 2034: 3.0588; 12 2035: 3.0568
Residual value (vehicle) | -0.24704 | -0.24824 | -0.24996 | -0.25238 | -0.25579 | -0.26052 | -0.26701 | -0.27572 | -0.28712 | -0.30147 | -0.31869 | -0.33817 | -0.35873 | -0.37888 | -0.39723 | 0 2023: -0.41282; 1 2024: -0.42531; 2 2025: -0.43483; 3 2026: -0.44184; 4 2027: -0.44685; 5 2028: -0.45035; 6 2029: -0.45278; 7 2030: -0.45444; 8 2031: -0.45557; 9 2032: -0.45633; 10 2033: -0.45685; 11 2034: -0.45719; 12 2035: -0.45743
Capex costumization | 2.2792 | 2.2792 | 2.2792 | 2.2792 | 2.2792 | 2.2792 | 2.2792 | 2.2792 | 2.2792 | 2.2792 | 2.2792 | 2.2792 | 2.2792 | 2.2792 | 2.2792 | 0 2023: 2.2792; 1 2024: 2.2792; 2 2025: 2.2792; 3 2026: 2.2792; 4 2027: 2.2792; 5 2028: 2.2792; 6 2029: 2.2792; 7 2030: 2.2792; 8 2031: 2.2792; 9 2032: 2.2792; 10 2033: 2.2792; 11 2034: 2.2792; 12 2035: 2.2792
Residual value (costumization) | -0.11396 | -0.11396 | -0.11396 | -0.11396 | -0.11396 | -0.11396 | -0.11396 | -0.11396 | -0.11396 | -0.11396 | -0.11396 | -0.11396 | -0.11396 | -0.11396 | -0.11396 | 0 2023: -0.11396; 1 2024: -0.11396; 2 2025: -0.11396; 3 2026: -0.11396; 4 2027: -0.11396; 5 2028: -0.11396; 6 2029: -0.11396; 7 2030: -0.11396; 8 2031: -0.11396; 9 2032: -0.11396; 10 2033: -0.11396; 11 2034: -0.11396; 12 2035: -0.11396
Opex fix (admin, crew, insurance) | 3.4734 | 3.4734 | 3.4734 | 3.4734 | 3.4734 | 3.4734 | 3.4734 | 3.4734 | 3.4734 | 3.4734 | 3.4734 | 3.4734 | 3.4734 | 3.4734 | 3.4734 | 0 2023: 3.4734; 1 2024: 3.4734; 2 2025: 3.4734; 3 2026: 3.4734; 4 2027: 3.4734; 5 2028: 3.4734; 6 2029: 3.4734; 7 2030: 3.4734; 8 2031: 3.4734; 9 2032: 3.4734; 10 2033: 3.4734; 11 2034: 3.4734; 12 2035: 3.4734
Opex maintenance & repair | 7.2469 | 7.2314 | 7.2095 | 7.1785 | 7.135 | 7.0745 | 6.9916 | 6.8802 | 6.7345 | 6.5511 | 6.331 | 6.0821 | 5.8194 | 5.5618 | 5.3273 | 0 2023: 5.128; 1 2024: 4.9684; 2 2025: 4.8466; 3 2026: 4.7571; 4 2027: 4.6931; 5 2028: 4.6483; 6 2029: 4.6173; 7 2030: 4.5961; 8 2031: 4.5817; 9 2032: 4.5719; 10 2033: 4.5653; 11 2034: 4.5609; 12 2035: 4.5579
Opex var (mode-fees, shunting) | 3.6415 | 3.6415 | 3.6415 | 3.6415 | 3.6415 | 3.6415 | 3.6415 | 3.6415 | 3.6415 | 3.6415 | 3.6415 | 3.6415 | 3.6415 | 3.6415 | 3.6415 | 0 2023: 3.6415; 1 2024: 3.6415; 2 2025: 3.6415; 3 2026: 3.6415; 4 2027: 3.6415; 5 2028: 3.6415; 6 2029: 3.6415; 7 2030: 3.6415; 8 2031: 3.6415; 9 2032: 3.6415; 10 2033: 3.6415; 11 2034: 3.6415; 12 2035: 3.6415
Fuel Cost | 4.4709 | 4.4621 | 4.4497 | 4.4321 | 4.4075 | 4.3731 | 4.3261 | 4.2629 | 4.1803 | 4.0762 | 3.9513 | 3.8101 | 3.6611 | 3.5149 | 3.3819 | 0 2023: 3.2689; 1 2024: 3.1783; 2 2025: 3.1093; 3 2026: 3.0585; 4 2027: 3.0222; 5 2028: 2.9967; 6 2029: 2.9791; 7 2030: 2.9671; 8 2031: 2.9589; 9 2032: 2.9534; 10 2033: 2.9497; 11 2034: 2.9471; 12 2035: 2.9454
Emission Cost | 0.077617 | 0.077543 | 0.077437 | 0.077286 | 0.07707 | 0.076761 | 0.076321 | 0.075697 | 0.074814 | 0.073575 | 0.071853 | 0.069491 | 0.066318 | 0.062169 | 0.056945 | 0 2023: 0.050675; 1 2024: 0.043586; 2 2025: 0.036102; 3 2026: 0.028766; 4 2027: 0.022087; 5 2028: 0.016411; 6 2029: 0.011866; 7 2030: 0.0083973; 8 2031: 0.0058478; 9 2032: 0.004025; 10 2033: 0.0027474; 11 2034: 0.0018645; 12 2035: 0.0012603
€/km | 25.9164 | 25.8806 | 25.8297 | 25.7578 | 25.6568 | 25.5165 | 25.324 | 25.0653 | 24.727 | 24.3009 | 23.7894 | 23.2105 | 22.5988 | 21.998 | 21.4497 | 0 2023: 20.9818; 1 2024: 20.6051; 2 2025: 20.3156; 3 2026: 20.1009; 4 2027: 19.946; 5 2028: 19.8364; 6 2029: 19.7601; 7 2030: 19.7075; 8 2031: 19.6715; 9 2032: 19.6471; 10 2033: 19.6306; 11 2034: 19.6194; 12 2035: 19.6119
Calulation | 2023 | 2024 | 2025 | 2026 | 2027 | 2028 | 2029 | 2030 | 2031 | 2032 | 2033 | 2034 | 2035 | 2036 | 2037 | 0 2023: 2038; 1 2024: 2039; 2 2025: 2040; 3 2026: 2041; 4 2027: 2042; 5 2028: 2043; 6 2029: 2044; 7 2030: 2045; 8 2031: 2046; 9 2032: 2047; 10 2033: 2048; 11 2034: 2049; 12 2035: 2050
Capex vehicle | 0.0021697 | 0.0021651 | 0.0021585 | 0.0021492 | 0.0021362 | 0.0021181 | 0.0020933 | 0.0020599 | 0.0020163 | 0.0019614 | 0.0018955 | 0.001821 | 0.0017423 | 0.0016652 | 0.001595 | 0 2023: 0.0015353; 1 2024: 0.0014875; 2 2025: 0.0014511; 3 2026: 0.0014243; 4 2027: 0.0014051; 5 2028: 0.0013917; 6 2029: 0.0013824; 7 2030: 0.0013761; 8 2031: 0.0013717; 9 2032: 0.0013688; 10 2033: 0.0013668; 11 2034: 0.0013655; 12 2035: 0.0013646
Residual value (vehicle) | -0.00011028 | -0.00011082 | -0.00011159 | -0.00011267 | -0.00011419 | -0.0001163 | -0.0001192 | -0.00012309 | -0.00012818 | -0.00013459 | -0.00014227 | -0.00015097 | -0.00016015 | -0.00016914 | -0.00017733 | 0 2023: -0.00018429; 1 2024: -0.00018987; 2 2025: -0.00019412; 3 2026: -0.00019725; 4 2027: -0.00019948; 5 2028: -0.00020105; 6 2029: -0.00020213; 7 2030: -0.00020287; 8 2031: -0.00020338; 9 2032: -0.00020372; 10 2033: -0.00020395; 11 2034: -0.0002041; 12 2035: -0.00020421
Capex costumization | 0.0010175 | 0.0010175 | 0.0010175 | 0.0010175 | 0.0010175 | 0.0010175 | 0.0010175 | 0.0010175 | 0.0010175 | 0.0010175 | 0.0010175 | 0.0010175 | 0.0010175 | 0.0010175 | 0.0010175 | 0 2023: 0.0010175; 1 2024: 0.0010175; 2 2025: 0.0010175; 3 2026: 0.0010175; 4 2027: 0.0010175; 5 2028: 0.0010175; 6 2029: 0.0010175; 7 2030: 0.0010175; 8 2031: 0.0010175; 9 2032: 0.0010175; 10 2033: 0.0010175; 11 2034: 0.0010175; 12 2035: 0.0010175
Residual value (costumization) | -5.0875e-05 | -5.0875e-05 | -5.0875e-05 | -5.0875e-05 | -5.0875e-05 | -5.0875e-05 | -5.0875e-05 | -5.0875e-05 | -5.0875e-05 | -5.0875e-05 | -5.0875e-05 | -5.0875e-05 | -5.0875e-05 | -5.0875e-05 | -5.0875e-05 | 0 2023: -5.0875e-05; 1 2024: -5.0875e-05; 2 2025: -5.0875e-05; 3 2026: -5.0875e-05; 4 2027: -5.0875e-05; 5 2028: -5.0875e-05; 6 2029: -5.0875e-05; 7 2030: -5.0875e-05; 8 2031: -5.0875e-05; 9 2032: -5.0875e-05; 10 2033: -5.0875e-05; 11 2034: -5.0875e-05; 12 2035: -5.0875e-05
Opex fix (admin, crew, insurance) | 0.0015506 | 0.0015506 | 0.0015506 | 0.0015506 | 0.0015506 | 0.0015506 | 0.0015506 | 0.0015506 | 0.0015506 | 0.0015506 | 0.0015506 | 0.0015506 | 0.0015506 | 0.0015506 | 0.0015506 | 0 2023: 0.0015506; 1 2024: 0.0015506; 2 2025: 0.0015506; 3 2026: 0.0015506; 4 2027: 0.0015506; 5 2028: 0.0015506; 6 2029: 0.0015506; 7 2030: 0.0015506; 8 2031: 0.0015506; 9 2032: 0.0015506; 10 2033: 0.0015506; 11 2034: 0.0015506; 12 2035: 0.0015506
Opex maintenance & repair | 0.0032352 | 0.0032283 | 0.0032185 | 0.0032047 | 0.0031853 | 0.0031583 | 0.0031213 | 0.0030715 | 0.0030065 | 0.0029246 | 0.0028263 | 0.0027152 | 0.0025979 | 0.0024829 | 0.0023783 | 0 2023: 0.0022893; 1 2024: 0.002218; 2 2025: 0.0021637; 3 2026: 0.0021237; 4 2027: 0.0020951; 5 2028: 0.0020751; 6 2029: 0.0020613; 7 2030: 0.0020518; 8 2031: 0.0020454; 9 2032: 0.002041; 10 2033: 0.0020381; 11 2034: 0.0020361; 12 2035: 0.0020348
Opex var (mode-fees, shunting) | 0.0016257 | 0.0016257 | 0.0016257 | 0.0016257 | 0.0016257 | 0.0016257 | 0.0016257 | 0.0016257 | 0.0016257 | 0.0016257 | 0.0016257 | 0.0016257 | 0.0016257 | 0.0016257 | 0.0016257 | 0 2023: 0.0016257; 1 2024: 0.0016257; 2 2025: 0.0016257; 3 2026: 0.0016257; 4 2027: 0.0016257; 5 2028: 0.0016257; 6 2029: 0.0016257; 7 2030: 0.0016257; 8 2031: 0.0016257; 9 2032: 0.0016257; 10 2033: 0.0016257; 11 2034: 0.0016257; 12 2035: 0.0016257
Fuel Cost | 0.0019959 | 0.001992 | 0.0019865 | 0.0019786 | 0.0019676 | 0.0019523 | 0.0019313 | 0.0019031 | 0.0018662 | 0.0018197 | 0.001764 | 0.001701 | 0.0016344 | 0.0015692 | 0.0015098 | 0 2023: 0.0014593; 1 2024: 0.0014189; 2 2025: 0.0013881; 3 2026: 0.0013654; 4 2027: 0.0013492; 5 2028: 0.0013378; 6 2029: 0.00133; 7 2030: 0.0013246; 8 2031: 0.0013209; 9 2032: 0.0013185; 10 2033: 0.0013168; 11 2034: 0.0013157; 12 2035: 0.0013149
Market failure (av. utilization) | 0.015547 | 0.015525 | 0.015495 | 0.015452 | 0.015391 | 0.015307 | 0.015192 | 0.015036 | 0.014833 | 0.014578 | 0.014271 | 0.013924 | 0.013557 | 0.013196 | 0.012867 | 0 2023: 0.012587; 1 2024: 0.012361; 2 2025: 0.012187; 3 2026: 0.012058; 4 2027: 0.011965; 5 2028: 0.0119; 6 2029: 0.011854; 7 2030: 0.011822; 8 2031: 0.011801; 9 2032: 0.011786; 10 2033: 0.011776; 11 2034: 0.011769; 12 2035: 0.011765
Payload loss (fuel) | 0.00042558 | 0.00042374 | 0.00042113 | 0.00041745 | 0.00041232 | 0.00040523 | 0.00039561 | 0.00038284 | 0.00036644 | 0.00034625 | 0.00032271 | 0.00029699 | 0.00027085 | 0.00024624 | 0.0002247 | 0 2023: 0.00020703; 1 2024: 0.0001933; 2 2025: 0.00018306; 3 2026: 0.00017566; 4 2027: 0.00017044; 5 2028: 0.0001668; 6 2029: 0.00016431; 7 2030: 0.0001626; 8 2031: 0.00016145; 9 2032: 0.00016067; 10 2033: 0.00016014; 11 2034: 0.00015979; 12 2035: 0.00015955
Emission Cost | 3.465e-05 | 3.4617e-05 | 3.457e-05 | 3.4503e-05 | 3.4406e-05 | 3.4268e-05 | 3.4072e-05 | 3.3793e-05 | 3.3399e-05 | 3.2846e-05 | 3.2077e-05 | 3.1023e-05 | 2.9606e-05 | 2.7754e-05 | 2.5422e-05 | 0 2023: 2.2623e-05; 1 2024: 1.9458e-05; 2 2025: 1.6117e-05; 3 2026: 1.2842e-05; 4 2027: 9.8603e-06; 5 2028: 7.3264e-06; 6 2029: 5.2972e-06; 7 2030: 3.7488e-06; 8 2031: 2.6106e-06; 9 2032: 1.7969e-06; 10 2033: 1.2265e-06; 11 2034: 8.3238e-07; 12 2035: 5.6265e-07
€/tkm | 0.027441 | 0.027401 | 0.027345 | 0.027267 | 0.027156 | 0.027002 | 0.026791 | 0.026507 | 0.026137 | 0.025671 | 0.025112 | 0.024481 | 0.023815 | 0.023161 | 0.022566 | 0 2023: 0.022059; 1 2024: 0.021651; 2 2025: 0.021338; 3 2026: 0.021106; 4 2027: 0.020939; 5 2028: 0.02082; 6 2029: 0.020738; 7 2030: 0.020681; 8 2031: 0.020642; 9 2032: 0.020616; 10 2033: 0.020598; 11 2034: 0.020586; 12 2035: 0.020578
Railway long-haul: Container
Battery
* Capex vehicle: Purchase cost of the non-costumized asset
** Capex installation: May include costumized trailer or application-specific features
DO NOT CHANGE THE WHITE CELLS
COSTUMIZE THE BLUE BOXES
CALCULATOR OUTPUT
Input parameter | 2023 | 2050 |  | Applied cost change factor | [6 empty] | Input Sigmoid function |  |  |  |  | 0 | 1 | 2 | 3 | 4 | 5 | 6 | 7 | 8 | 9 | 10 | 11 | 12 | 13 | 14 | 15 | 16 | 17 | 18 | 19 | 20 | 21 | 22 | 23 | 24 | 25 | 26 | 27
| Start value | End value | Unit | [7 empty] | midway | min | max | a | k | 2023 | 2024 | 2025 | 2026 | 2027 | 2028 | 2029 | 2030 | 2031 | 2032 | 2033 | 2034 | 2035 | 2036 | 2037 | 2038 | 2039 | 2040 | 2041 | 2042 | 2043 | 2044 | 2045 | 2046 | 2047 | 2048 | 2049 | 2050
Capex vehicle | 10000000 | 6250000 | [€] | [7 empty] | 12 | 0 | 1 | 0.9 | 0.4 | 0.9868 | 0.98115 | 0.97312 | 0.96177 | 0.94585 | 0.9237 | 0.89334 | 0.85255 | 0.79921 | 0.73205 | 0.65146 | 0.56032 | 0.46411 | 0.3698 | 0.28394 | 0.21097 | 0.15254 | 0.10795 | 0.075177 | 0.051743 | 0.035319 | 0.023969 | 0.016202 | 0.010922 | 0.0073493 | 0.004939 | 0.0033164 | 0.0022256
Residual value (vehicle) | -500000 | -937500 | [€] | [7 empty] | 12 | 0 | 1 | 0.9 | 0.4 | 0.9868 | 0.98115 | 0.97312 | 0.96177 | 0.94585 | 0.9237 | 0.89334 | 0.85255 | 0.79921 | 0.73205 | 0.65146 | 0.56032 | 0.46411 | 0.3698 | 0.28394 | 0.21097 | 0.15254 | 0.10795 | 0.075177 | 0.051743 | 0.035319 | 0.023969 | 0.016202 | 0.010922 | 0.0073493 | 0.004939 | 0.0033164 | 0.0022256
Capex costumization | 2800000 | 2800000 | [€] | [7 empty] | 12 | 0 | 1 | 0.9 | 0.4 | 0.9868 | 0.98115 | 0.97312 | 0.96177 | 0.94585 | 0.9237 | 0.89334 | 0.85255 | 0.79921 | 0.73205 | 0.65146 | 0.56032 | 0.46411 | 0.3698 | 0.28394 | 0.21097 | 0.15254 | 0.10795 | 0.075177 | 0.051743 | 0.035319 | 0.023969 | 0.016202 | 0.010922 | 0.0073493 | 0.004939 | 0.0033164 | 0.0022256
Residual value (costumization) | -140000 | -140000 | [€] | [7 empty] | 12 | 0 | 1 | 0.9 | 0.4 | 0.9868 | 0.98115 | 0.97312 | 0.96177 | 0.94585 | 0.9237 | 0.89334 | 0.85255 | 0.79921 | 0.73205 | 0.65146 | 0.56032 | 0.46411 | 0.3698 | 0.28394 | 0.21097 | 0.15254 | 0.10795 | 0.075177 | 0.051743 | 0.035319 | 0.023969 | 0.016202 | 0.010922 | 0.0073493 | 0.004939 | 0.0033164 | 0.0022256
WACC | 0.06 | 0.06 | [%] | [7 empty] | 12 | 0 | 1 | 0.9 | 0.4 | 0.9868 | 0.98115 | 0.97312 | 0.96177 | 0.94585 | 0.9237 | 0.89334 | 0.85255 | 0.79921 | 0.73205 | 0.65146 | 0.56032 | 0.46411 | 0.3698 | 0.28394 | 0.21097 | 0.15254 | 0.10795 | 0.075177 | 0.051743 | 0.035319 | 0.023969 | 0.016202 | 0.010922 | 0.0073493 | 0.004939 | 0.0033164 | 0.0022256
Opex fix (admin, crew, insurance) | 610000 | 610000 | [€/a] | [7 empty] | 12 | 0 | 1 | 0.9 | 0.4 | 0.9868 | 0.98115 | 0.97312 | 0.96177 | 0.94585 | 0.9237 | 0.89334 | 0.85255 | 0.79921 | 0.73205 | 0.65146 | 0.56032 | 0.46411 | 0.3698 | 0.28394 | 0.21097 | 0.15254 | 0.10795 | 0.075177 | 0.051743 | 0.035319 | 0.023969 | 0.016202 | 0.010922 | 0.0073493 | 0.004939 | 0.0033164 | 0.0022256
Opex maintenance & repair | 1300000 | 812500 | [€/a] | [7 empty] | 12 | 0 | 1 | 0.9 | 0.4 | 0.9868 | 0.98115 | 0.97312 | 0.96177 | 0.94585 | 0.9237 | 0.89334 | 0.85255 | 0.79921 | 0.73205 | 0.65146 | 0.56032 | 0.46411 | 0.3698 | 0.28394 | 0.21097 | 0.15254 | 0.10795 | 0.075177 | 0.051743 | 0.035319 | 0.023969 | 0.016202 | 0.010922 | 0.0073493 | 0.004939 | 0.0033164 | 0.0022256
Opex var (mode-fees, shunting) | 3.6415 | 3.6415 | [€/km] | [7 empty] | 12 | 0 | 1 | 0.9 | 0.4 | 0.9868 | 0.98115 | 0.97312 | 0.96177 | 0.94585 | 0.9237 | 0.89334 | 0.85255 | 0.79921 | 0.73205 | 0.65146 | 0.56032 | 0.46411 | 0.3698 | 0.28394 | 0.21097 | 0.15254 | 0.10795 | 0.075177 | 0.051743 | 0.035319 | 0.023969 | 0.016202 | 0.010922 | 0.0073493 | 0.004939 | 0.0033164 | 0.0022256
Fuel Economy | 33.5902 | 33.5902 | [kWh/km] | [7 empty] | 12 | 0 | 1 | 0.9 | 0.4 | 0.9868 | 0.98115 | 0.97312 | 0.96177 | 0.94585 | 0.9237 | 0.89334 | 0.85255 | 0.79921 | 0.73205 | 0.65146 | 0.56032 | 0.46411 | 0.3698 | 0.28394 | 0.21097 | 0.15254 | 0.10795 | 0.075177 | 0.051743 | 0.035319 | 0.023969 | 0.016202 | 0.010922 | 0.0073493 | 0.004939 | 0.0033164 | 0.0022256
Fuel Cost | 0.13371 | 0.087585 | [€/kWh] | [7 empty] | 12 | 0 | 1 | 0.9 | 0.4 | 0.9868 | 0.98115 | 0.97312 | 0.96177 | 0.94585 | 0.9237 | 0.89334 | 0.85255 | 0.79921 | 0.73205 | 0.65146 | 0.56032 | 0.46411 | 0.3698 | 0.28394 | 0.21097 | 0.15254 | 0.10795 | 0.075177 | 0.051743 | 0.035319 | 0.023969 | 0.016202 | 0.010922 | 0.0073493 | 0.004939 | 0.0033164 | 0.0022256
Emission Cost | 0.077788 | 0 | [€/km] | [7 empty] | 17 | 0 | 1 | 0.9 | 0.4 | 0.9978 | 0.99685 | 0.99549 | 0.99355 | 0.99077 | 0.9868 | 0.98115 | 0.97312 | 0.96177 | 0.94585 | 0.9237 | 0.89334 | 0.85255 | 0.79921 | 0.73205 | 0.65146 | 0.56032 | 0.46411 | 0.3698 | 0.28394 | 0.21097 | 0.15254 | 0.10795 | 0.075177 | 0.051743 | 0.035319 | 0.023969 | 0.016202
Lifetime vehicle | 20 | 20 | [a] | [7 empty] | 12 | 0 | 1 | 0.9 | 0.4 | 0.9868 | 0.98115 | 0.97312 | 0.96177 | 0.94585 | 0.9237 | 0.89334 | 0.85255 | 0.79921 | 0.73205 | 0.65146 | 0.56032 | 0.46411 | 0.3698 | 0.28394 | 0.21097 | 0.15254 | 0.10795 | 0.075177 | 0.051743 | 0.035319 | 0.023969 | 0.016202 | 0.010922 | 0.0073493 | 0.004939 | 0.0033164 | 0.0022256
Lifetime costumization | 30 | 30 | [a] | [7 empty] | 12 | 0 | 1 | 0.9 | 0.4 | 0.9868 | 0.98115 | 0.97312 | 0.96177 | 0.94585 | 0.9237 | 0.89334 | 0.85255 | 0.79921 | 0.73205 | 0.65146 | 0.56032 | 0.46411 | 0.3698 | 0.28394 | 0.21097 | 0.15254 | 0.10795 | 0.075177 | 0.051743 | 0.035319 | 0.023969 | 0.016202 | 0.010922 | 0.0073493 | 0.004939 | 0.0033164 | 0.0022256
Tonnage . | 2240 | 2240 | [t] | [7 empty] | 12 | 0 | 1 | 0.9 | 0.4 | 0.9868 | 0.98115 | 0.97312 | 0.96177 | 0.94585 | 0.9237 | 0.89334 | 0.85255 | 0.79921 | 0.73205 | 0.65146 | 0.56032 | 0.46411 | 0.3698 | 0.28394 | 0.21097 | 0.15254 | 0.10795 | 0.075177 | 0.051743 | 0.035319 | 0.023969 | 0.016202 | 0.010922 | 0.0073493 | 0.004939 | 0.0033164 | 0.0022256
Market failure (av. utilization) | 0.42667 | 0.42667 | [%] | [7 empty] | 12 | 0 | 1 | 0.9 | 0.4 | 0.9868 | 0.98115 | 0.97312 | 0.96177 | 0.94585 | 0.9237 | 0.89334 | 0.85255 | 0.79921 | 0.73205 | 0.65146 | 0.56032 | 0.46411 | 0.3698 | 0.28394 | 0.21097 | 0.15254 | 0.10795 | 0.075177 | 0.051743 | 0.035319 | 0.023969 | 0.016202 | 0.010922 | 0.0073493 | 0.004939 | 0.0033164 | 0.0022256
Payload loss (fuel) | 0.035714 | 0.017857 | [%] | [7 empty] | 12 | 0 | 1 | 0.9 | 0.4 | 0.9868 | 0.98115 | 0.97312 | 0.96177 | 0.94585 | 0.9237 | 0.89334 | 0.85255 | 0.79921 | 0.73205 | 0.65146 | 0.56032 | 0.46411 | 0.3698 | 0.28394 | 0.21097 | 0.15254 | 0.10795 | 0.075177 | 0.051743 | 0.035319 | 0.023969 | 0.016202 | 0.010922 | 0.0073493 | 0.004939 | 0.0033164 | 0.0022256
Annual Mileage | 178500 | 178500 | [km/a] | [7 empty] | 12 | 0 | 1 | 0.9 | 0.4 | 0.9868 | 0.98115 | 0.97312 | 0.96177 | 0.94585 | 0.9237 | 0.89334 | 0.85255 | 0.79921 | 0.73205 | 0.65146 | 0.56032 | 0.46411 | 0.3698 | 0.28394 | 0.21097 | 0.15254 | 0.10795 | 0.075177 | 0.051743 | 0.035319 | 0.023969 | 0.016202 | 0.010922 | 0.0073493 | 0.004939 | 0.0033164 | 0.0022256
Calulation | 2023 | 2024 | 2025 | 2026 | 2027 | 2028 | 2029 | 2030 | 2031 | 2032 | 2033 | 2034 | 2035 | 2036 | 2037 | 0 2023: 2038; 1 2024: 2039; 2 2025: 2040; 3 2026: 2041; 4 2027: 2042; 5 2028: 2043; 6 2029: 2044; 7 2030: 2045; 8 2031: 2046; 9 2032: 2047; 10 2033: 2048; 11 2034: 2049; 12 2035: 2050
Capex vehicle | 9950491.9809 | 9929294.1161 | 9899196.1868 | 9856655.6561 | 9796929.5183 | 9713888.5056 | 9600042.3838 | 9447045.3953 | 9247048.7745 | 8995186.8344 | 8692959.736 | 8351209.2955 | 7990424.7577 | 7636739.7848 | 7314773.0739 | 0 2023: 7041147.2185; 1 2024: 6822021.912; 2 2025: 6654819.5777; 3 2026: 6531912.4523; 4 2027: 6444035.6357; 5 2028: 6382446.9648; 6 2029: 6339885.4078; 7 2030: 6310758.4133; 8 2031: 6290958.4021; 9 2032: 6277559.9548; 10 2033: 6268521.3483; 11 2034: 6262436.6033; 12 2035: 6258346.1358
Residual value (vehicle) | -505775.9356 | -508249.0198 | -511760.4449 | -516723.5068 | -523691.5562 | -533379.6743 | -546661.7219 | -564511.3705 | -587844.3096 | -617228.2027 | -652488.0308 | -692358.9155 | -734450.4449 | -775713.6918 | -813276.4747 | 0 2023: -845199.4912; 1 2024: -870764.1103; 2 2025: -890271.0493; 3 2026: -904610.2139; 4 2027: -914862.5092; 5 2028: -922047.8541; 6 2029: -927013.3691; 7 2030: -930411.5184; 8 2031: -932721.5198; 9 2032: -934284.6719; 10 2033: -935339.176; 11 2034: -936049.0629; 12 2035: -936526.2842
Capex costumization | 2800000 | 2800000 | 2800000 | 2800000 | 2800000 | 2800000 | 2800000 | 2800000 | 2800000 | 2800000 | 2800000 | 2800000 | 2800000 | 2800000 | 2800000 | 0 2023: 2800000; 1 2024: 2800000; 2 2025: 2800000; 3 2026: 2800000; 4 2027: 2800000; 5 2028: 2800000; 6 2029: 2800000; 7 2030: 2800000; 8 2031: 2800000; 9 2032: 2800000; 10 2033: 2800000; 11 2034: 2800000; 12 2035: 2800000
Residual value (costumization) | -140000 | -140000 | -140000 | -140000 | -140000 | -140000 | -140000 | -140000 | -140000 | -140000 | -140000 | -140000 | -140000 | -140000 | -140000 | 0 2023: -140000; 1 2024: -140000; 2 2025: -140000; 3 2026: -140000; 4 2027: -140000; 5 2028: -140000; 6 2029: -140000; 7 2030: -140000; 8 2031: -140000; 9 2032: -140000; 10 2033: -140000; 11 2034: -140000; 12 2035: -140000
WACC | 0.06 | 0.06 | 0.06 | 0.06 | 0.06 | 0.06 | 0.06 | 0.06 | 0.06 | 0.06 | 0.06 | 0.06 | 0.06 | 0.06 | 0.06 | 0 2023: 0.06; 1 2024: 0.06; 2 2025: 0.06; 3 2026: 0.06; 4 2027: 0.06; 5 2028: 0.06; 6 2029: 0.06; 7 2030: 0.06; 8 2031: 0.06; 9 2032: 0.06; 10 2033: 0.06; 11 2034: 0.06; 12 2035: 0.06
Opex fix (admin, crew, insurance) | 610000 | 610000 | 610000 | 610000 | 610000 | 610000 | 610000 | 610000 | 610000 | 610000 | 610000 | 610000 | 610000 | 610000 | 610000 | 0 2023: 610000; 1 2024: 610000; 2 2025: 610000; 3 2026: 610000; 4 2027: 610000; 5 2028: 610000; 6 2029: 610000; 7 2030: 610000; 8 2031: 610000; 9 2032: 610000; 10 2033: 610000; 11 2034: 610000; 12 2035: 610000
Opex maintenance & repair | 1293563.9575 | 1290808.2351 | 1286895.5043 | 1281365.2353 | 1273600.8374 | 1262805.5057 | 1248005.5099 | 1228115.9014 | 1202116.3407 | 1169374.2885 | 1130084.7657 | 1085657.2084 | 1038755.2185 | 992776.172 | 950920.4996 | 0 2023: 915349.1384; 1 2024: 886862.8486; 2 2025: 865126.5451; 3 2026: 849148.6188; 4 2027: 837724.6326; 5 2028: 829718.1054; 6 2029: 824185.103; 7 2030: 820398.5937; 8 2031: 817824.5923; 9 2032: 816082.7941; 10 2033: 814907.7753; 11 2034: 814116.7584; 12 2035: 813584.9977
Opex var (mode-fees, shunting) | 3.6415 | 3.6415 | 3.6415 | 3.6415 | 3.6415 | 3.6415 | 3.6415 | 3.6415 | 3.6415 | 3.6415 | 3.6415 | 3.6415 | 3.6415 | 3.6415 | 3.6415 | 0 2023: 3.6415; 1 2024: 3.6415; 2 2025: 3.6415; 3 2026: 3.6415; 4 2027: 3.6415; 5 2028: 3.6415; 6 2029: 3.6415; 7 2030: 3.6415; 8 2031: 3.6415; 9 2032: 3.6415; 10 2033: 3.6415; 11 2034: 3.6415; 12 2035: 3.6415
Fuel Economy | 33.5902 | 33.5902 | 33.5902 | 33.5902 | 33.5902 | 33.5902 | 33.5902 | 33.5902 | 33.5902 | 33.5902 | 33.5902 | 33.5902 | 33.5902 | 33.5902 | 33.5902 | 0 2023: 33.5902; 1 2024: 33.5902; 2 2025: 33.5902; 3 2026: 33.5902; 4 2027: 33.5902; 5 2028: 33.5902; 6 2029: 33.5902; 7 2030: 33.5902; 8 2031: 33.5902; 9 2032: 33.5902; 10 2033: 33.5902; 11 2034: 33.5902; 12 2035: 33.5902
Fuel Cost | 0.1331 | 0.13284 | 0.13247 | 0.13195 | 0.13121 | 0.13019 | 0.12879 | 0.12691 | 0.12445 | 0.12135 | 0.11763 | 0.11343 | 0.10899 | 0.10464 | 0.10068 | 0 2023: 0.097316; 1 2024: 0.094621; 2 2025: 0.092564; 3 2026: 0.091053; 4 2027: 0.089972; 5 2028: 0.089214; 6 2029: 0.088691; 7 2030: 0.088332; 8 2031: 0.088089; 9 2032: 0.087924; 10 2033: 0.087813; 11 2034: 0.087738; 12 2035: 0.087688
Emission Cost | 0.077617 | 0.077543 | 0.077437 | 0.077286 | 0.07707 | 0.076761 | 0.076321 | 0.075697 | 0.074814 | 0.073575 | 0.071853 | 0.069491 | 0.066318 | 0.062169 | 0.056945 | 0 2023: 0.050675; 1 2024: 0.043586; 2 2025: 0.036102; 3 2026: 0.028766; 4 2027: 0.022087; 5 2028: 0.016411; 6 2029: 0.011866; 7 2030: 0.0083973; 8 2031: 0.0058478; 9 2032: 0.004025; 10 2033: 0.0027474; 11 2034: 0.0018645; 12 2035: 0.0012603
Lifetime vehicle | 20 | 20 | 20 | 20 | 20 | 20 | 20 | 20 | 20 | 20 | 20 | 20 | 20 | 20 | 20 | 0 2023: 20; 1 2024: 20; 2 2025: 20; 3 2026: 20; 4 2027: 20; 5 2028: 20; 6 2029: 20; 7 2030: 20; 8 2031: 20; 9 2032: 20; 10 2033: 20; 11 2034: 20; 12 2035: 20
Lifetime costumization | 30 | 30 | 30 | 30 | 30 | 30 | 30 | 30 | 30 | 30 | 30 | 30 | 30 | 30 | 30 | 0 2023: 30; 1 2024: 30; 2 2025: 30; 3 2026: 30; 4 2027: 30; 5 2028: 30; 6 2029: 30; 7 2030: 30; 8 2031: 30; 9 2032: 30; 10 2033: 30; 11 2034: 30; 12 2035: 30
Tonnage . | 2240 | 2240 | 2240 | 2240 | 2240 | 2240 | 2240 | 2240 | 2240 | 2240 | 2240 | 2240 | 2240 | 2240 | 2240 | 0 2023: 2240; 1 2024: 2240; 2 2025: 2240; 3 2026: 2240; 4 2027: 2240; 5 2028: 2240; 6 2029: 2240; 7 2030: 2240; 8 2031: 2240; 9 2032: 2240; 10 2033: 2240; 11 2034: 2240; 12 2035: 2240
Market failure (av. utilization) | 955.7333 | 955.7333 | 955.7333 | 955.7333 | 955.7333 | 955.7333 | 955.7333 | 955.7333 | 955.7333 | 955.7333 | 955.7333 | 955.7333 | 955.7333 | 955.7333 | 955.7333 | 0 2023: 955.7333; 1 2024: 955.7333; 2 2025: 955.7333; 3 2026: 955.7333; 4 2027: 955.7333; 5 2028: 955.7333; 6 2029: 955.7333; 7 2030: 955.7333; 8 2031: 955.7333; 9 2032: 955.7333; 10 2033: 955.7333; 11 2034: 955.7333; 12 2035: 955.7333
Payload loss (fuel) | 79.4719 | 79.2458 | 78.9248 | 78.471 | 77.8339 | 76.9481 | 75.7338 | 74.1018 | 71.9685 | 69.282 | 66.0582 | 62.4129 | 58.5645 | 54.7919 | 51.3576 | 0 2023: 48.4389; 1 2024: 46.1016; 2 2025: 44.3181; 3 2026: 43.0071; 4 2027: 42.0697; 5 2028: 41.4128; 6 2029: 40.9588; 7 2030: 40.6481; 8 2031: 40.4369; 9 2032: 40.294; 10 2033: 40.1976; 11 2034: 40.1327; 12 2035: 40.089
Annual Mileage | 178500 | 178500 | 178500 | 178500 | 178500 | 178500 | 178500 | 178500 | 178500 | 178500 | 178500 | 178500 | 178500 | 178500 | 178500 | 0 2023: 178500; 1 2024: 178500; 2 2025: 178500; 3 2026: 178500; 4 2027: 178500; 5 2028: 178500; 6 2029: 178500; 7 2030: 178500; 8 2031: 178500; 9 2032: 178500; 10 2033: 178500; 11 2034: 178500; 12 2035: 178500
Calulation | 2023 | 2024 | 2025 | 2026 | 2027 | 2028 | 2029 | 2030 | 2031 | 2032 | 2033 | 2034 | 2035 | 2036 | 2037 | 0 2023: 2038; 1 2024: 2039; 2 2025: 2040; 3 2026: 2041; 4 2027: 2042; 5 2028: 2043; 6 2029: 2044; 7 2030: 2045; 8 2031: 2046; 9 2032: 2047; 10 2033: 2048; 11 2034: 2049; 12 2035: 2050
Capex vehicle | 867529.2351 | 865681.1086 | 863057.034 | 859348.1566 | 854140.9598 | 846901.0659 | 836975.4422 | 823636.4675 | 806199.8507 | 784241.3791 | 757891.8434 | 728096.4827 | 696641.6426 | 665805.7749 | 637735.2498 | 0 2023: 613879.3009; 1 2024: 594774.9581; 2 2025: 580197.4966; 3 2026: 569481.8934; 4 2027: 561820.392; 5 2028: 556450.8111; 6 2029: 552740.1006; 7 2030: 550200.6765; 8 2031: 548474.4212; 9 2032: 547306.2836; 10 2033: 546518.2567; 11 2034: 545987.7609; 12 2035: 545631.1353
Residual value (vehicle) | -44095.8509 | -44311.4656 | -44617.6077 | -45050.31 | -45657.8163 | -46502.4706 | -47660.46 | -49216.6737 | -51250.9457 | -53812.7674 | -56886.8799 | -60363.0053 | -64032.7367 | -67630.2546 | -70905.1491 | 0 2023: -73688.3432; 1 2024: -75917.1832; 2 2025: -77617.887; 3 2026: -78868.0407; 4 2027: -79761.8826; 5 2028: -80388.3337; 6 2029: -80821.2499; 7 2030: -81117.516; 8 2031: -81318.9125; 9 2032: -81455.1952; 10 2033: -81547.1317; 11 2034: -81609.0229; 12 2035: -81650.6292
Capex costumization | 203416.9522 | 203416.9522 | 203416.9522 | 203416.9522 | 203416.9522 | 203416.9522 | 203416.9522 | 203416.9522 | 203416.9522 | 203416.9522 | 203416.9522 | 203416.9522 | 203416.9522 | 203416.9522 | 203416.9522 | 0 2023: 203416.9522; 1 2024: 203416.9522; 2 2025: 203416.9522; 3 2026: 203416.9522; 4 2027: 203416.9522; 5 2028: 203416.9522; 6 2029: 203416.9522; 7 2030: 203416.9522; 8 2031: 203416.9522; 9 2032: 203416.9522; 10 2033: 203416.9522; 11 2034: 203416.9522; 12 2035: 203416.9522
Residual value (costumization) | -10170.8476 | -10170.8476 | -10170.8476 | -10170.8476 | -10170.8476 | -10170.8476 | -10170.8476 | -10170.8476 | -10170.8476 | -10170.8476 | -10170.8476 | -10170.8476 | -10170.8476 | -10170.8476 | -10170.8476 | 0 2023: -10170.8476; 1 2024: -10170.8476; 2 2025: -10170.8476; 3 2026: -10170.8476; 4 2027: -10170.8476; 5 2028: -10170.8476; 6 2029: -10170.8476; 7 2030: -10170.8476; 8 2031: -10170.8476; 9 2032: -10170.8476; 10 2033: -10170.8476; 11 2034: -10170.8476; 12 2035: -10170.8476
Opex fix (admin, crew, insurance) | 610000 | 610000 | 610000 | 610000 | 610000 | 610000 | 610000 | 610000 | 610000 | 610000 | 610000 | 610000 | 610000 | 610000 | 610000 | 0 2023: 610000; 1 2024: 610000; 2 2025: 610000; 3 2026: 610000; 4 2027: 610000; 5 2028: 610000; 6 2029: 610000; 7 2030: 610000; 8 2031: 610000; 9 2032: 610000; 10 2033: 610000; 11 2034: 610000; 12 2035: 610000
Opex maintenance & repair | 1293563.9575 | 1290808.2351 | 1286895.5043 | 1281365.2353 | 1273600.8374 | 1262805.5057 | 1248005.5099 | 1228115.9014 | 1202116.3407 | 1169374.2885 | 1130084.7657 | 1085657.2084 | 1038755.2185 | 992776.172 | 950920.4996 | 0 2023: 915349.1384; 1 2024: 886862.8486; 2 2025: 865126.5451; 3 2026: 849148.6188; 4 2027: 837724.6326; 5 2028: 829718.1054; 6 2029: 824185.103; 7 2030: 820398.5937; 8 2031: 817824.5923; 9 2032: 816082.7941; 10 2033: 814907.7753; 11 2034: 814116.7584; 12 2035: 813584.9977
Opex var (mode-fees, shunting) | 650000 | 650000 | 650000 | 650000 | 650000 | 650000 | 650000 | 650000 | 650000 | 650000 | 650000 | 650000 | 650000 | 650000 | 650000 | 0 2023: 650000; 1 2024: 650000; 2 2025: 650000; 3 2026: 650000; 4 2027: 650000; 5 2028: 650000; 6 2029: 650000; 7 2030: 650000; 8 2031: 650000; 9 2032: 650000; 10 2033: 650000; 11 2034: 650000; 12 2035: 650000
Fuel Cost | 798056.0483 | 796492.7168 | 794273.0103 | 791135.6684 | 786730.8969 | 780606.6657 | 772210.5737 | 760927.1258 | 746177.4796 | 727602.7932 | 705313.7027 | 680109.7864 | 653502.1154 | 627418.0335 | 603673.1569 | 0 2023: 583493.3932; 1 2024: 567333.0164; 2 2025: 555001.9317; 3 2026: 545937.5954; 4 2027: 539456.7261; 5 2028: 534914.5939; 6 2029: 531775.7013; 7 2030: 529627.6007; 8 2031: 528167.3602; 9 2032: 527179.2317; 10 2033: 526512.6392; 11 2034: 526063.8924; 12 2035: 525762.2226
Emission Cost | 13854.6327 | 13841.4397 | 13822.5542 | 13795.5372 | 13756.924 | 13701.8146 | 13623.3252 | 13511.8816 | 13354.3667 | 13133.2187 | 12825.7427 | 12404.2046 | 11837.7025 | 11097.1748 | 10164.6054 | 0 2023: 9045.5489; 1 2024: 7780.1493; 2 2025: 6444.2721; 3 2026: 5134.6825; 4 2027: 3942.5361; 5 2028: 2929.3814; 6 2029: 2118.026; 7 2030: 1498.9258; 8 2031: 1043.8375; 9 2032: 718.4559; 10 2033: 490.4115; 11 2034: 332.8188; 12 2035: 224.9702
€/a | 4382154.1272 | 4375758.1391 | 4366676.5997 | 4353840.3921 | 4335817.9063 | 4310758.6858 | 4276400.4955 | 4230220.8071 | 4169843.1966 | 4093785.0166 | 4002475.2791 | 3899150.7813 | 3789950.0468 | 3682713.0053 | 3584834.4672 | 0 2023: 3501325.1427; 1 2024: 3434079.8937; 2 2025: 3382398.463; 3 2026: 3344080.8539; 4 2027: 3316428.5089; 5 2028: 3296870.6627; 6 2029: 3283243.7855; 7 2030: 3273854.3852; 8 2031: 3267437.4033; 9 2032: 3263077.6747; 10 2033: 3260128.0555; 11 2034: 3258138.3122; 12 2035: 3256798.8011
Calulation | 2023 | 2024 | 2025 | 2026 | 2027 | 2028 | 2029 | 2030 | 2031 | 2032 | 2033 | 2034 | 2035 | 2036 | 2037 | 0 2023: 2038; 1 2024: 2039; 2 2025: 2040; 3 2026: 2041; 4 2027: 2042; 5 2028: 2043; 6 2029: 2044; 7 2030: 2045; 8 2031: 2046; 9 2032: 2047; 10 2033: 2048; 11 2034: 2049; 12 2035: 2050
Capex vehicle | 4.8601 | 4.8498 | 4.8351 | 4.8143 | 4.7851 | 4.7445 | 4.6889 | 4.6142 | 4.5165 | 4.3935 | 4.2459 | 4.079 | 3.9028 | 3.73 | 3.5727 | 0 2023: 3.4391; 1 2024: 3.3321; 2 2025: 3.2504; 3 2026: 3.1904; 4 2027: 3.1475; 5 2028: 3.1174; 6 2029: 3.0966; 7 2030: 3.0824; 8 2031: 3.0727; 9 2032: 3.0661; 10 2033: 3.0617; 11 2034: 3.0588; 12 2035: 3.0568
Residual value (vehicle) | -0.24704 | -0.24824 | -0.24996 | -0.25238 | -0.25579 | -0.26052 | -0.26701 | -0.27572 | -0.28712 | -0.30147 | -0.31869 | -0.33817 | -0.35873 | -0.37888 | -0.39723 | 0 2023: -0.41282; 1 2024: -0.42531; 2 2025: -0.43483; 3 2026: -0.44184; 4 2027: -0.44685; 5 2028: -0.45035; 6 2029: -0.45278; 7 2030: -0.45444; 8 2031: -0.45557; 9 2032: -0.45633; 10 2033: -0.45685; 11 2034: -0.45719; 12 2035: -0.45743
Capex costumization | 1.1396 | 1.1396 | 1.1396 | 1.1396 | 1.1396 | 1.1396 | 1.1396 | 1.1396 | 1.1396 | 1.1396 | 1.1396 | 1.1396 | 1.1396 | 1.1396 | 1.1396 | 0 2023: 1.1396; 1 2024: 1.1396; 2 2025: 1.1396; 3 2026: 1.1396; 4 2027: 1.1396; 5 2028: 1.1396; 6 2029: 1.1396; 7 2030: 1.1396; 8 2031: 1.1396; 9 2032: 1.1396; 10 2033: 1.1396; 11 2034: 1.1396; 12 2035: 1.1396
Residual value (costumization) | -0.05698 | -0.05698 | -0.05698 | -0.05698 | -0.05698 | -0.05698 | -0.05698 | -0.05698 | -0.05698 | -0.05698 | -0.05698 | -0.05698 | -0.05698 | -0.05698 | -0.05698 | 0 2023: -0.05698; 1 2024: -0.05698; 2 2025: -0.05698; 3 2026: -0.05698; 4 2027: -0.05698; 5 2028: -0.05698; 6 2029: -0.05698; 7 2030: -0.05698; 8 2031: -0.05698; 9 2032: -0.05698; 10 2033: -0.05698; 11 2034: -0.05698; 12 2035: -0.05698
Opex fix (admin, crew, insurance) | 3.4174 | 3.4174 | 3.4174 | 3.4174 | 3.4174 | 3.4174 | 3.4174 | 3.4174 | 3.4174 | 3.4174 | 3.4174 | 3.4174 | 3.4174 | 3.4174 | 3.4174 | 0 2023: 3.4174; 1 2024: 3.4174; 2 2025: 3.4174; 3 2026: 3.4174; 4 2027: 3.4174; 5 2028: 3.4174; 6 2029: 3.4174; 7 2030: 3.4174; 8 2031: 3.4174; 9 2032: 3.4174; 10 2033: 3.4174; 11 2034: 3.4174; 12 2035: 3.4174
Opex maintenance & repair | 7.2469 | 7.2314 | 7.2095 | 7.1785 | 7.135 | 7.0745 | 6.9916 | 6.8802 | 6.7345 | 6.5511 | 6.331 | 6.0821 | 5.8194 | 5.5618 | 5.3273 | 0 2023: 5.128; 1 2024: 4.9684; 2 2025: 4.8466; 3 2026: 4.7571; 4 2027: 4.6931; 5 2028: 4.6483; 6 2029: 4.6173; 7 2030: 4.5961; 8 2031: 4.5817; 9 2032: 4.5719; 10 2033: 4.5653; 11 2034: 4.5609; 12 2035: 4.5579
Opex var (mode-fees, shunting) | 3.6415 | 3.6415 | 3.6415 | 3.6415 | 3.6415 | 3.6415 | 3.6415 | 3.6415 | 3.6415 | 3.6415 | 3.6415 | 3.6415 | 3.6415 | 3.6415 | 3.6415 | 0 2023: 3.6415; 1 2024: 3.6415; 2 2025: 3.6415; 3 2026: 3.6415; 4 2027: 3.6415; 5 2028: 3.6415; 6 2029: 3.6415; 7 2030: 3.6415; 8 2031: 3.6415; 9 2032: 3.6415; 10 2033: 3.6415; 11 2034: 3.6415; 12 2035: 3.6415
Fuel Cost | 4.4709 | 4.4621 | 4.4497 | 4.4321 | 4.4075 | 4.3731 | 4.3261 | 4.2629 | 4.1803 | 4.0762 | 3.9513 | 3.8101 | 3.6611 | 3.5149 | 3.3819 | 0 2023: 3.2689; 1 2024: 3.1783; 2 2025: 3.1093; 3 2026: 3.0585; 4 2027: 3.0222; 5 2028: 2.9967; 6 2029: 2.9791; 7 2030: 2.9671; 8 2031: 2.9589; 9 2032: 2.9534; 10 2033: 2.9497; 11 2034: 2.9471; 12 2035: 2.9454
Emission Cost | 0.077617 | 0.077543 | 0.077437 | 0.077286 | 0.07707 | 0.076761 | 0.076321 | 0.075697 | 0.074814 | 0.073575 | 0.071853 | 0.069491 | 0.066318 | 0.062169 | 0.056945 | 0 2023: 0.050675; 1 2024: 0.043586; 2 2025: 0.036102; 3 2026: 0.028766; 4 2027: 0.022087; 5 2028: 0.016411; 6 2029: 0.011866; 7 2030: 0.0083973; 8 2031: 0.0058478; 9 2032: 0.004025; 10 2033: 0.0027474; 11 2034: 0.0018645; 12 2035: 0.0012603
€/km | 24.6638 | 24.628 | 24.5771 | 24.5052 | 24.4043 | 24.2639 | 24.0714 | 23.8127 | 23.4744 | 23.0483 | 22.5368 | 21.9579 | 21.3462 | 20.7454 | 20.1971 | 0 2023: 19.7292; 1 2024: 19.3525; 2 2025: 19.063; 3 2026: 18.8483; 4 2027: 18.6934; 5 2028: 18.5838; 6 2029: 18.5075; 7 2030: 18.4549; 8 2031: 18.4189; 9 2032: 18.3945; 10 2033: 18.378; 11 2034: 18.3668; 12 2035: 18.3593
Calulation | 2023 | 2024 | 2025 | 2026 | 2027 | 2028 | 2029 | 2030 | 2031 | 2032 | 2033 | 2034 | 2035 | 2036 | 2037 | 0 2023: 2038; 1 2024: 2039; 2 2025: 2040; 3 2026: 2041; 4 2027: 2042; 5 2028: 2043; 6 2029: 2044; 7 2030: 2045; 8 2031: 2046; 9 2032: 2047; 10 2033: 2048; 11 2034: 2049; 12 2035: 2050
Capex vehicle | 0.0021697 | 0.0021651 | 0.0021585 | 0.0021492 | 0.0021362 | 0.0021181 | 0.0020933 | 0.0020599 | 0.0020163 | 0.0019614 | 0.0018955 | 0.001821 | 0.0017423 | 0.0016652 | 0.001595 | 0 2023: 0.0015353; 1 2024: 0.0014875; 2 2025: 0.0014511; 3 2026: 0.0014243; 4 2027: 0.0014051; 5 2028: 0.0013917; 6 2029: 0.0013824; 7 2030: 0.0013761; 8 2031: 0.0013717; 9 2032: 0.0013688; 10 2033: 0.0013668; 11 2034: 0.0013655; 12 2035: 0.0013646
Residual value (vehicle) | -0.00011028 | -0.00011082 | -0.00011159 | -0.00011267 | -0.00011419 | -0.0001163 | -0.0001192 | -0.00012309 | -0.00012818 | -0.00013459 | -0.00014227 | -0.00015097 | -0.00016015 | -0.00016914 | -0.00017733 | 0 2023: -0.00018429; 1 2024: -0.00018987; 2 2025: -0.00019412; 3 2026: -0.00019725; 4 2027: -0.00019948; 5 2028: -0.00020105; 6 2029: -0.00020213; 7 2030: -0.00020287; 8 2031: -0.00020338; 9 2032: -0.00020372; 10 2033: -0.00020395; 11 2034: -0.0002041; 12 2035: -0.00020421
Capex costumization | 0.00050875 | 0.00050875 | 0.00050875 | 0.00050875 | 0.00050875 | 0.00050875 | 0.00050875 | 0.00050875 | 0.00050875 | 0.00050875 | 0.00050875 | 0.00050875 | 0.00050875 | 0.00050875 | 0.00050875 | 0 2023: 0.00050875; 1 2024: 0.00050875; 2 2025: 0.00050875; 3 2026: 0.00050875; 4 2027: 0.00050875; 5 2028: 0.00050875; 6 2029: 0.00050875; 7 2030: 0.00050875; 8 2031: 0.00050875; 9 2032: 0.00050875; 10 2033: 0.00050875; 11 2034: 0.00050875; 12 2035: 0.00050875
Residual value (costumization) | -2.5437e-05 | -2.5437e-05 | -2.5437e-05 | -2.5437e-05 | -2.5437e-05 | -2.5437e-05 | -2.5437e-05 | -2.5437e-05 | -2.5437e-05 | -2.5437e-05 | -2.5437e-05 | -2.5437e-05 | -2.5437e-05 | -2.5437e-05 | -2.5437e-05 | 0 2023: -2.5437e-05; 1 2024: -2.5437e-05; 2 2025: -2.5437e-05; 3 2026: -2.5437e-05; 4 2027: -2.5437e-05; 5 2028: -2.5437e-05; 6 2029: -2.5437e-05; 7 2030: -2.5437e-05; 8 2031: -2.5437e-05; 9 2032: -2.5437e-05; 10 2033: -2.5437e-05; 11 2034: -2.5437e-05; 12 2035: -2.5437e-05
Opex fix (admin, crew, insurance) | 0.0015256 | 0.0015256 | 0.0015256 | 0.0015256 | 0.0015256 | 0.0015256 | 0.0015256 | 0.0015256 | 0.0015256 | 0.0015256 | 0.0015256 | 0.0015256 | 0.0015256 | 0.0015256 | 0.0015256 | 0 2023: 0.0015256; 1 2024: 0.0015256; 2 2025: 0.0015256; 3 2026: 0.0015256; 4 2027: 0.0015256; 5 2028: 0.0015256; 6 2029: 0.0015256; 7 2030: 0.0015256; 8 2031: 0.0015256; 9 2032: 0.0015256; 10 2033: 0.0015256; 11 2034: 0.0015256; 12 2035: 0.0015256
Opex maintenance & repair | 0.0032352 | 0.0032283 | 0.0032185 | 0.0032047 | 0.0031853 | 0.0031583 | 0.0031213 | 0.0030715 | 0.0030065 | 0.0029246 | 0.0028263 | 0.0027152 | 0.0025979 | 0.0024829 | 0.0023783 | 0 2023: 0.0022893; 1 2024: 0.002218; 2 2025: 0.0021637; 3 2026: 0.0021237; 4 2027: 0.0020951; 5 2028: 0.0020751; 6 2029: 0.0020613; 7 2030: 0.0020518; 8 2031: 0.0020454; 9 2032: 0.002041; 10 2033: 0.0020381; 11 2034: 0.0020361; 12 2035: 0.0020348
Opex var (mode-fees, shunting) | 0.0016257 | 0.0016257 | 0.0016257 | 0.0016257 | 0.0016257 | 0.0016257 | 0.0016257 | 0.0016257 | 0.0016257 | 0.0016257 | 0.0016257 | 0.0016257 | 0.0016257 | 0.0016257 | 0.0016257 | 0 2023: 0.0016257; 1 2024: 0.0016257; 2 2025: 0.0016257; 3 2026: 0.0016257; 4 2027: 0.0016257; 5 2028: 0.0016257; 6 2029: 0.0016257; 7 2030: 0.0016257; 8 2031: 0.0016257; 9 2032: 0.0016257; 10 2033: 0.0016257; 11 2034: 0.0016257; 12 2035: 0.0016257
Fuel Cost | 0.0019959 | 0.001992 | 0.0019865 | 0.0019786 | 0.0019676 | 0.0019523 | 0.0019313 | 0.0019031 | 0.0018662 | 0.0018197 | 0.001764 | 0.001701 | 0.0016344 | 0.0015692 | 0.0015098 | 0 2023: 0.0014593; 1 2024: 0.0014189; 2 2025: 0.0013881; 3 2026: 0.0013654; 4 2027: 0.0013492; 5 2028: 0.0013378; 6 2029: 0.00133; 7 2030: 0.0013246; 8 2031: 0.0013209; 9 2032: 0.0013185; 10 2033: 0.0013168; 11 2034: 0.0013157; 12 2035: 0.0013149
Market failure (av. utilization) | 0.014796 | 0.014774 | 0.014744 | 0.0147 | 0.01464 | 0.014556 | 0.01444 | 0.014285 | 0.014082 | 0.013826 | 0.01352 | 0.013172 | 0.012805 | 0.012445 | 0.012116 | 0 2023: 0.011835; 1 2024: 0.011609; 2 2025: 0.011436; 3 2026: 0.011307; 4 2027: 0.011214; 5 2028: 0.011148; 6 2029: 0.011102; 7 2030: 0.011071; 8 2031: 0.011049; 9 2032: 0.011035; 10 2033: 0.011025; 11 2034: 0.011018; 12 2035: 0.011014
Payload loss (fuel) | 0.00040501 | 0.00040323 | 0.00040071 | 0.00039715 | 0.00039219 | 0.00038534 | 0.00037604 | 0.00036371 | 0.00034788 | 0.0003284 | 0.00030572 | 0.00028096 | 0.00025584 | 0.00023222 | 0.00021158 | 0 2023: 0.00019467; 1 2024: 0.00018155; 2 2025: 0.00017177; 3 2026: 0.00016472; 4 2027: 0.00015973; 5 2028: 0.00015627; 6 2029: 0.00015389; 7 2030: 0.00015227; 8 2031: 0.00015117; 9 2032: 0.00015042; 10 2033: 0.00014992; 11 2034: 0.00014958; 12 2035: 0.00014936
Emission Cost | 3.465e-05 | 3.4617e-05 | 3.457e-05 | 3.4503e-05 | 3.4406e-05 | 3.4268e-05 | 3.4072e-05 | 3.3793e-05 | 3.3399e-05 | 3.2846e-05 | 3.2077e-05 | 3.1023e-05 | 2.9606e-05 | 2.7754e-05 | 2.5422e-05 | 0 2023: 2.2623e-05; 1 2024: 1.9458e-05; 2 2025: 1.6117e-05; 3 2026: 1.2842e-05; 4 2027: 9.8603e-06; 5 2028: 7.3264e-06; 6 2029: 5.2972e-06; 7 2030: 3.7488e-06; 8 2031: 2.6106e-06; 9 2032: 1.7969e-06; 10 2033: 1.2265e-06; 11 2034: 8.3238e-07; 12 2035: 5.6265e-07
€/tkm | 0.02616 | 0.026121 | 0.026065 | 0.025987 | 0.025876 | 0.025722 | 0.025511 | 0.025228 | 0.024859 | 0.024393 | 0.023835 | 0.023205 | 0.02254 | 0.021888 | 0.021293 | 0 2023: 0.020787; 1 2024: 0.02038; 2 2025: 0.020067; 3 2026: 0.019835; 4 2027: 0.019668; 5 2028: 0.01955; 6 2029: 0.019468; 7 2030: 0.019411; 8 2031: 0.019372; 9 2032: 0.019346; 10 2033: 0.019328; 11 2034: 0.019316; 12 2035: 0.019308
Railway long-haul: Break bulk
Battery
* Capex vehicle: Purchase cost of the non-costumized asset
** Capex installation: May include costumized trailer or application-specific features
DO NOT CHANGE THE WHITE CELLS
COSTUMIZE THE BLUE BOXES
CALCULATOR OUTPUT
Input parameter | 2023 | 2050 |  | Applied cost change factor | [6 empty] | Input Sigmoid function |  |  |  |  | 0 | 1 | 2 | 3 | 4 | 5 | 6 | 7 | 8 | 9 | 10 | 11 | 12 | 13 | 14 | 15 | 16 | 17 | 18 | 19 | 20 | 21 | 22 | 23 | 24 | 25 | 26 | 27
| Start value | End value | Unit | [7 empty] | midway | min | max | a | k | 2023 | 2024 | 2025 | 2026 | 2027 | 2028 | 2029 | 2030 | 2031 | 2032 | 2033 | 2034 | 2035 | 2036 | 2037 | 2038 | 2039 | 2040 | 2041 | 2042 | 2043 | 2044 | 2045 | 2046 | 2047 | 2048 | 2049 | 2050
Capex vehicle | 10000000 | 6250000 | [€] | [7 empty] | 12 | 0 | 1 | 0.9 | 0.4 | 0.9868 | 0.98115 | 0.97312 | 0.96177 | 0.94585 | 0.9237 | 0.89334 | 0.85255 | 0.79921 | 0.73205 | 0.65146 | 0.56032 | 0.46411 | 0.3698 | 0.28394 | 0.21097 | 0.15254 | 0.10795 | 0.075177 | 0.051743 | 0.035319 | 0.023969 | 0.016202 | 0.010922 | 0.0073493 | 0.004939 | 0.0033164 | 0.0022256
Residual value (vehicle) | -500000 | -937500 | [€] | [7 empty] | 12 | 0 | 1 | 0.9 | 0.4 | 0.9868 | 0.98115 | 0.97312 | 0.96177 | 0.94585 | 0.9237 | 0.89334 | 0.85255 | 0.79921 | 0.73205 | 0.65146 | 0.56032 | 0.46411 | 0.3698 | 0.28394 | 0.21097 | 0.15254 | 0.10795 | 0.075177 | 0.051743 | 0.035319 | 0.023969 | 0.016202 | 0.010922 | 0.0073493 | 0.004939 | 0.0033164 | 0.0022256
Capex costumization | 4200000 | 4200000 | [€] | [7 empty] | 12 | 0 | 1 | 0.9 | 0.4 | 0.9868 | 0.98115 | 0.97312 | 0.96177 | 0.94585 | 0.9237 | 0.89334 | 0.85255 | 0.79921 | 0.73205 | 0.65146 | 0.56032 | 0.46411 | 0.3698 | 0.28394 | 0.21097 | 0.15254 | 0.10795 | 0.075177 | 0.051743 | 0.035319 | 0.023969 | 0.016202 | 0.010922 | 0.0073493 | 0.004939 | 0.0033164 | 0.0022256
Residual value (costumization) | -210000 | -210000 | [€] | [7 empty] | 12 | 0 | 1 | 0.9 | 0.4 | 0.9868 | 0.98115 | 0.97312 | 0.96177 | 0.94585 | 0.9237 | 0.89334 | 0.85255 | 0.79921 | 0.73205 | 0.65146 | 0.56032 | 0.46411 | 0.3698 | 0.28394 | 0.21097 | 0.15254 | 0.10795 | 0.075177 | 0.051743 | 0.035319 | 0.023969 | 0.016202 | 0.010922 | 0.0073493 | 0.004939 | 0.0033164 | 0.0022256
WACC | 0.06 | 0.06 | [%] | [7 empty] | 12 | 0 | 1 | 0.9 | 0.4 | 0.9868 | 0.98115 | 0.97312 | 0.96177 | 0.94585 | 0.9237 | 0.89334 | 0.85255 | 0.79921 | 0.73205 | 0.65146 | 0.56032 | 0.46411 | 0.3698 | 0.28394 | 0.21097 | 0.15254 | 0.10795 | 0.075177 | 0.051743 | 0.035319 | 0.023969 | 0.016202 | 0.010922 | 0.0073493 | 0.004939 | 0.0033164 | 0.0022256
Opex fix (admin, crew, insurance) | 1450000 | 1450000 | [€/a] | [7 empty] | 12 | 0 | 1 | 0.9 | 0.4 | 0.9868 | 0.98115 | 0.97312 | 0.96177 | 0.94585 | 0.9237 | 0.89334 | 0.85255 | 0.79921 | 0.73205 | 0.65146 | 0.56032 | 0.46411 | 0.3698 | 0.28394 | 0.21097 | 0.15254 | 0.10795 | 0.075177 | 0.051743 | 0.035319 | 0.023969 | 0.016202 | 0.010922 | 0.0073493 | 0.004939 | 0.0033164 | 0.0022256
Opex maintenance & repair | 1300000 | 812500 | [€/a] | [7 empty] | 12 | 0 | 1 | 0.9 | 0.4 | 0.9868 | 0.98115 | 0.97312 | 0.96177 | 0.94585 | 0.9237 | 0.89334 | 0.85255 | 0.79921 | 0.73205 | 0.65146 | 0.56032 | 0.46411 | 0.3698 | 0.28394 | 0.21097 | 0.15254 | 0.10795 | 0.075177 | 0.051743 | 0.035319 | 0.023969 | 0.016202 | 0.010922 | 0.0073493 | 0.004939 | 0.0033164 | 0.0022256
Opex var (mode-fees, shunting) | 8.9636 | 8.9636 | [€/km] | [7 empty] | 12 | 0 | 1 | 0.9 | 0.4 | 0.9868 | 0.98115 | 0.97312 | 0.96177 | 0.94585 | 0.9237 | 0.89334 | 0.85255 | 0.79921 | 0.73205 | 0.65146 | 0.56032 | 0.46411 | 0.3698 | 0.28394 | 0.21097 | 0.15254 | 0.10795 | 0.075177 | 0.051743 | 0.035319 | 0.023969 | 0.016202 | 0.010922 | 0.0073493 | 0.004939 | 0.0033164 | 0.0022256
Fuel Economy | 33.5902 | 33.5902 | [kWh/km] | [7 empty] | 12 | 0 | 1 | 0.9 | 0.4 | 0.9868 | 0.98115 | 0.97312 | 0.96177 | 0.94585 | 0.9237 | 0.89334 | 0.85255 | 0.79921 | 0.73205 | 0.65146 | 0.56032 | 0.46411 | 0.3698 | 0.28394 | 0.21097 | 0.15254 | 0.10795 | 0.075177 | 0.051743 | 0.035319 | 0.023969 | 0.016202 | 0.010922 | 0.0073493 | 0.004939 | 0.0033164 | 0.0022256
Fuel Cost | 0.13371 | 0.087585 | [€/kWh] | [7 empty] | 12 | 0 | 1 | 0.9 | 0.4 | 0.9868 | 0.98115 | 0.97312 | 0.96177 | 0.94585 | 0.9237 | 0.89334 | 0.85255 | 0.79921 | 0.73205 | 0.65146 | 0.56032 | 0.46411 | 0.3698 | 0.28394 | 0.21097 | 0.15254 | 0.10795 | 0.075177 | 0.051743 | 0.035319 | 0.023969 | 0.016202 | 0.010922 | 0.0073493 | 0.004939 | 0.0033164 | 0.0022256
Emission Cost | 0.077788 | 0 | [€/km] | [7 empty] | 17 | 0 | 1 | 0.9 | 0.4 | 0.9978 | 0.99685 | 0.99549 | 0.99355 | 0.99077 | 0.9868 | 0.98115 | 0.97312 | 0.96177 | 0.94585 | 0.9237 | 0.89334 | 0.85255 | 0.79921 | 0.73205 | 0.65146 | 0.56032 | 0.46411 | 0.3698 | 0.28394 | 0.21097 | 0.15254 | 0.10795 | 0.075177 | 0.051743 | 0.035319 | 0.023969 | 0.016202
Lifetime vehicle | 20 | 20 | [a] | [7 empty] | 12 | 0 | 1 | 0.9 | 0.4 | 0.9868 | 0.98115 | 0.97312 | 0.96177 | 0.94585 | 0.9237 | 0.89334 | 0.85255 | 0.79921 | 0.73205 | 0.65146 | 0.56032 | 0.46411 | 0.3698 | 0.28394 | 0.21097 | 0.15254 | 0.10795 | 0.075177 | 0.051743 | 0.035319 | 0.023969 | 0.016202 | 0.010922 | 0.0073493 | 0.004939 | 0.0033164 | 0.0022256
Lifetime costumization | 30 | 30 | [a] | [7 empty] | 12 | 0 | 1 | 0.9 | 0.4 | 0.9868 | 0.98115 | 0.97312 | 0.96177 | 0.94585 | 0.9237 | 0.89334 | 0.85255 | 0.79921 | 0.73205 | 0.65146 | 0.56032 | 0.46411 | 0.3698 | 0.28394 | 0.21097 | 0.15254 | 0.10795 | 0.075177 | 0.051743 | 0.035319 | 0.023969 | 0.016202 | 0.010922 | 0.0073493 | 0.004939 | 0.0033164 | 0.0022256
Tonnage . | 2240 | 2240 | [t] | [7 empty] | 12 | 0 | 1 | 0.9 | 0.4 | 0.9868 | 0.98115 | 0.97312 | 0.96177 | 0.94585 | 0.9237 | 0.89334 | 0.85255 | 0.79921 | 0.73205 | 0.65146 | 0.56032 | 0.46411 | 0.3698 | 0.28394 | 0.21097 | 0.15254 | 0.10795 | 0.075177 | 0.051743 | 0.035319 | 0.023969 | 0.016202 | 0.010922 | 0.0073493 | 0.004939 | 0.0033164 | 0.0022256
Market failure (av. utilization) | 0.72 | 0.72 | [%] | [7 empty] | 12 | 0 | 1 | 0.9 | 0.4 | 0.9868 | 0.98115 | 0.97312 | 0.96177 | 0.94585 | 0.9237 | 0.89334 | 0.85255 | 0.79921 | 0.73205 | 0.65146 | 0.56032 | 0.46411 | 0.3698 | 0.28394 | 0.21097 | 0.15254 | 0.10795 | 0.075177 | 0.051743 | 0.035319 | 0.023969 | 0.016202 | 0.010922 | 0.0073493 | 0.004939 | 0.0033164 | 0.0022256
Payload loss (fuel) | 0.035714 | 0.017857 | [%] | [7 empty] | 12 | 0 | 1 | 0.9 | 0.4 | 0.9868 | 0.98115 | 0.97312 | 0.96177 | 0.94585 | 0.9237 | 0.89334 | 0.85255 | 0.79921 | 0.73205 | 0.65146 | 0.56032 | 0.46411 | 0.3698 | 0.28394 | 0.21097 | 0.15254 | 0.10795 | 0.075177 | 0.051743 | 0.035319 | 0.023969 | 0.016202 | 0.010922 | 0.0073493 | 0.004939 | 0.0033164 | 0.0022256
Annual Mileage | 178500 | 178500 | [km/a] | [7 empty] | 12 | 0 | 1 | 0.9 | 0.4 | 0.9868 | 0.98115 | 0.97312 | 0.96177 | 0.94585 | 0.9237 | 0.89334 | 0.85255 | 0.79921 | 0.73205 | 0.65146 | 0.56032 | 0.46411 | 0.3698 | 0.28394 | 0.21097 | 0.15254 | 0.10795 | 0.075177 | 0.051743 | 0.035319 | 0.023969 | 0.016202 | 0.010922 | 0.0073493 | 0.004939 | 0.0033164 | 0.0022256
Calulation | 2023 | 2024 | 2025 | 2026 | 2027 | 2028 | 2029 | 2030 | 2031 | 2032 | 2033 | 2034 | 2035 | 2036 | 2037 | 0 2023: 2038; 1 2024: 2039; 2 2025: 2040; 3 2026: 2041; 4 2027: 2042; 5 2028: 2043; 6 2029: 2044; 7 2030: 2045; 8 2031: 2046; 9 2032: 2047; 10 2033: 2048; 11 2034: 2049; 12 2035: 2050
Capex vehicle | 9950491.9809 | 9929294.1161 | 9899196.1868 | 9856655.6561 | 9796929.5183 | 9713888.5056 | 9600042.3838 | 9447045.3953 | 9247048.7745 | 8995186.8344 | 8692959.736 | 8351209.2955 | 7990424.7577 | 7636739.7848 | 7314773.0739 | 0 2023: 7041147.2185; 1 2024: 6822021.912; 2 2025: 6654819.5777; 3 2026: 6531912.4523; 4 2027: 6444035.6357; 5 2028: 6382446.9648; 6 2029: 6339885.4078; 7 2030: 6310758.4133; 8 2031: 6290958.4021; 9 2032: 6277559.9548; 10 2033: 6268521.3483; 11 2034: 6262436.6033; 12 2035: 6258346.1358
Residual value (vehicle) | -505775.9356 | -508249.0198 | -511760.4449 | -516723.5068 | -523691.5562 | -533379.6743 | -546661.7219 | -564511.3705 | -587844.3096 | -617228.2027 | -652488.0308 | -692358.9155 | -734450.4449 | -775713.6918 | -813276.4747 | 0 2023: -845199.4912; 1 2024: -870764.1103; 2 2025: -890271.0493; 3 2026: -904610.2139; 4 2027: -914862.5092; 5 2028: -922047.8541; 6 2029: -927013.3691; 7 2030: -930411.5184; 8 2031: -932721.5198; 9 2032: -934284.6719; 10 2033: -935339.176; 11 2034: -936049.0629; 12 2035: -936526.2842
Capex costumization | 4200000 | 4200000 | 4200000 | 4200000 | 4200000 | 4200000 | 4200000 | 4200000 | 4200000 | 4200000 | 4200000 | 4200000 | 4200000 | 4200000 | 4200000 | 0 2023: 4200000; 1 2024: 4200000; 2 2025: 4200000; 3 2026: 4200000; 4 2027: 4200000; 5 2028: 4200000; 6 2029: 4200000; 7 2030: 4200000; 8 2031: 4200000; 9 2032: 4200000; 10 2033: 4200000; 11 2034: 4200000; 12 2035: 4200000
Residual value (costumization) | -210000 | -210000 | -210000 | -210000 | -210000 | -210000 | -210000 | -210000 | -210000 | -210000 | -210000 | -210000 | -210000 | -210000 | -210000 | 0 2023: -210000; 1 2024: -210000; 2 2025: -210000; 3 2026: -210000; 4 2027: -210000; 5 2028: -210000; 6 2029: -210000; 7 2030: -210000; 8 2031: -210000; 9 2032: -210000; 10 2033: -210000; 11 2034: -210000; 12 2035: -210000
WACC | 0.06 | 0.06 | 0.06 | 0.06 | 0.06 | 0.06 | 0.06 | 0.06 | 0.06 | 0.06 | 0.06 | 0.06 | 0.06 | 0.06 | 0.06 | 0 2023: 0.06; 1 2024: 0.06; 2 2025: 0.06; 3 2026: 0.06; 4 2027: 0.06; 5 2028: 0.06; 6 2029: 0.06; 7 2030: 0.06; 8 2031: 0.06; 9 2032: 0.06; 10 2033: 0.06; 11 2034: 0.06; 12 2035: 0.06
Opex fix (admin, crew, insurance) | 1450000 | 1450000 | 1450000 | 1450000 | 1450000 | 1450000 | 1450000 | 1450000 | 1450000 | 1450000 | 1450000 | 1450000 | 1450000 | 1450000 | 1450000 | 0 2023: 1450000; 1 2024: 1450000; 2 2025: 1450000; 3 2026: 1450000; 4 2027: 1450000; 5 2028: 1450000; 6 2029: 1450000; 7 2030: 1450000; 8 2031: 1450000; 9 2032: 1450000; 10 2033: 1450000; 11 2034: 1450000; 12 2035: 1450000
Opex maintenance & repair | 1293563.9575 | 1290808.2351 | 1286895.5043 | 1281365.2353 | 1273600.8374 | 1262805.5057 | 1248005.5099 | 1228115.9014 | 1202116.3407 | 1169374.2885 | 1130084.7657 | 1085657.2084 | 1038755.2185 | 992776.172 | 950920.4996 | 0 2023: 915349.1384; 1 2024: 886862.8486; 2 2025: 865126.5451; 3 2026: 849148.6188; 4 2027: 837724.6326; 5 2028: 829718.1054; 6 2029: 824185.103; 7 2030: 820398.5937; 8 2031: 817824.5923; 9 2032: 816082.7941; 10 2033: 814907.7753; 11 2034: 814116.7584; 12 2035: 813584.9977
Opex var (mode-fees, shunting) | 8.9636 | 8.9636 | 8.9636 | 8.9636 | 8.9636 | 8.9636 | 8.9636 | 8.9636 | 8.9636 | 8.9636 | 8.9636 | 8.9636 | 8.9636 | 8.9636 | 8.9636 | 0 2023: 8.9636; 1 2024: 8.9636; 2 2025: 8.9636; 3 2026: 8.9636; 4 2027: 8.9636; 5 2028: 8.9636; 6 2029: 8.9636; 7 2030: 8.9636; 8 2031: 8.9636; 9 2032: 8.9636; 10 2033: 8.9636; 11 2034: 8.9636; 12 2035: 8.9636
Fuel Economy | 33.5902 | 33.5902 | 33.5902 | 33.5902 | 33.5902 | 33.5902 | 33.5902 | 33.5902 | 33.5902 | 33.5902 | 33.5902 | 33.5902 | 33.5902 | 33.5902 | 33.5902 | 0 2023: 33.5902; 1 2024: 33.5902; 2 2025: 33.5902; 3 2026: 33.5902; 4 2027: 33.5902; 5 2028: 33.5902; 6 2029: 33.5902; 7 2030: 33.5902; 8 2031: 33.5902; 9 2032: 33.5902; 10 2033: 33.5902; 11 2034: 33.5902; 12 2035: 33.5902
Fuel Cost | 0.1331 | 0.13284 | 0.13247 | 0.13195 | 0.13121 | 0.13019 | 0.12879 | 0.12691 | 0.12445 | 0.12135 | 0.11763 | 0.11343 | 0.10899 | 0.10464 | 0.10068 | 0 2023: 0.097316; 1 2024: 0.094621; 2 2025: 0.092564; 3 2026: 0.091053; 4 2027: 0.089972; 5 2028: 0.089214; 6 2029: 0.088691; 7 2030: 0.088332; 8 2031: 0.088089; 9 2032: 0.087924; 10 2033: 0.087813; 11 2034: 0.087738; 12 2035: 0.087688
Emission Cost | 0.077617 | 0.077543 | 0.077437 | 0.077286 | 0.07707 | 0.076761 | 0.076321 | 0.075697 | 0.074814 | 0.073575 | 0.071853 | 0.069491 | 0.066318 | 0.062169 | 0.056945 | 0 2023: 0.050675; 1 2024: 0.043586; 2 2025: 0.036102; 3 2026: 0.028766; 4 2027: 0.022087; 5 2028: 0.016411; 6 2029: 0.011866; 7 2030: 0.0083973; 8 2031: 0.0058478; 9 2032: 0.004025; 10 2033: 0.0027474; 11 2034: 0.0018645; 12 2035: 0.0012603
Lifetime vehicle | 20 | 20 | 20 | 20 | 20 | 20 | 20 | 20 | 20 | 20 | 20 | 20 | 20 | 20 | 20 | 0 2023: 20; 1 2024: 20; 2 2025: 20; 3 2026: 20; 4 2027: 20; 5 2028: 20; 6 2029: 20; 7 2030: 20; 8 2031: 20; 9 2032: 20; 10 2033: 20; 11 2034: 20; 12 2035: 20
Lifetime costumization | 30 | 30 | 30 | 30 | 30 | 30 | 30 | 30 | 30 | 30 | 30 | 30 | 30 | 30 | 30 | 0 2023: 30; 1 2024: 30; 2 2025: 30; 3 2026: 30; 4 2027: 30; 5 2028: 30; 6 2029: 30; 7 2030: 30; 8 2031: 30; 9 2032: 30; 10 2033: 30; 11 2034: 30; 12 2035: 30
Tonnage . | 2240 | 2240 | 2240 | 2240 | 2240 | 2240 | 2240 | 2240 | 2240 | 2240 | 2240 | 2240 | 2240 | 2240 | 2240 | 0 2023: 2240; 1 2024: 2240; 2 2025: 2240; 3 2026: 2240; 4 2027: 2240; 5 2028: 2240; 6 2029: 2240; 7 2030: 2240; 8 2031: 2240; 9 2032: 2240; 10 2033: 2240; 11 2034: 2240; 12 2035: 2240
Market failure (av. utilization) | 1612.8 | 1612.8 | 1612.8 | 1612.8 | 1612.8 | 1612.8 | 1612.8 | 1612.8 | 1612.8 | 1612.8 | 1612.8 | 1612.8 | 1612.8 | 1612.8 | 1612.8 | 0 2023: 1612.8; 1 2024: 1612.8; 2 2025: 1612.8; 3 2026: 1612.8; 4 2027: 1612.8; 5 2028: 1612.8; 6 2029: 1612.8; 7 2030: 1612.8; 8 2031: 1612.8; 9 2032: 1612.8; 10 2033: 1612.8; 11 2034: 1612.8; 12 2035: 1612.8
Payload loss (fuel) | 79.4719 | 79.2458 | 78.9248 | 78.471 | 77.8339 | 76.9481 | 75.7338 | 74.1018 | 71.9685 | 69.282 | 66.0582 | 62.4129 | 58.5645 | 54.7919 | 51.3576 | 0 2023: 48.4389; 1 2024: 46.1016; 2 2025: 44.3181; 3 2026: 43.0071; 4 2027: 42.0697; 5 2028: 41.4128; 6 2029: 40.9588; 7 2030: 40.6481; 8 2031: 40.4369; 9 2032: 40.294; 10 2033: 40.1976; 11 2034: 40.1327; 12 2035: 40.089
Annual Mileage | 178500 | 178500 | 178500 | 178500 | 178500 | 178500 | 178500 | 178500 | 178500 | 178500 | 178500 | 178500 | 178500 | 178500 | 178500 | 0 2023: 178500; 1 2024: 178500; 2 2025: 178500; 3 2026: 178500; 4 2027: 178500; 5 2028: 178500; 6 2029: 178500; 7 2030: 178500; 8 2031: 178500; 9 2032: 178500; 10 2033: 178500; 11 2034: 178500; 12 2035: 178500
Calulation | 2023 | 2024 | 2025 | 2026 | 2027 | 2028 | 2029 | 2030 | 2031 | 2032 | 2033 | 2034 | 2035 | 2036 | 2037 | 0 2023: 2038; 1 2024: 2039; 2 2025: 2040; 3 2026: 2041; 4 2027: 2042; 5 2028: 2043; 6 2029: 2044; 7 2030: 2045; 8 2031: 2046; 9 2032: 2047; 10 2033: 2048; 11 2034: 2049; 12 2035: 2050
Capex vehicle | 867529.2351 | 865681.1086 | 863057.034 | 859348.1566 | 854140.9598 | 846901.0659 | 836975.4422 | 823636.4675 | 806199.8507 | 784241.3791 | 757891.8434 | 728096.4827 | 696641.6426 | 665805.7749 | 637735.2498 | 0 2023: 613879.3009; 1 2024: 594774.9581; 2 2025: 580197.4966; 3 2026: 569481.8934; 4 2027: 561820.392; 5 2028: 556450.8111; 6 2029: 552740.1006; 7 2030: 550200.6765; 8 2031: 548474.4212; 9 2032: 547306.2836; 10 2033: 546518.2567; 11 2034: 545987.7609; 12 2035: 545631.1353
Residual value (vehicle) | -44095.8509 | -44311.4656 | -44617.6077 | -45050.31 | -45657.8163 | -46502.4706 | -47660.46 | -49216.6737 | -51250.9457 | -53812.7674 | -56886.8799 | -60363.0053 | -64032.7367 | -67630.2546 | -70905.1491 | 0 2023: -73688.3432; 1 2024: -75917.1832; 2 2025: -77617.887; 3 2026: -78868.0407; 4 2027: -79761.8826; 5 2028: -80388.3337; 6 2029: -80821.2499; 7 2030: -81117.516; 8 2031: -81318.9125; 9 2032: -81455.1952; 10 2033: -81547.1317; 11 2034: -81609.0229; 12 2035: -81650.6292
Capex costumization | 305125.4283 | 305125.4283 | 305125.4283 | 305125.4283 | 305125.4283 | 305125.4283 | 305125.4283 | 305125.4283 | 305125.4283 | 305125.4283 | 305125.4283 | 305125.4283 | 305125.4283 | 305125.4283 | 305125.4283 | 0 2023: 305125.4283; 1 2024: 305125.4283; 2 2025: 305125.4283; 3 2026: 305125.4283; 4 2027: 305125.4283; 5 2028: 305125.4283; 6 2029: 305125.4283; 7 2030: 305125.4283; 8 2031: 305125.4283; 9 2032: 305125.4283; 10 2033: 305125.4283; 11 2034: 305125.4283; 12 2035: 305125.4283
Residual value (costumization) | -15256.2714 | -15256.2714 | -15256.2714 | -15256.2714 | -15256.2714 | -15256.2714 | -15256.2714 | -15256.2714 | -15256.2714 | -15256.2714 | -15256.2714 | -15256.2714 | -15256.2714 | -15256.2714 | -15256.2714 | 0 2023: -15256.2714; 1 2024: -15256.2714; 2 2025: -15256.2714; 3 2026: -15256.2714; 4 2027: -15256.2714; 5 2028: -15256.2714; 6 2029: -15256.2714; 7 2030: -15256.2714; 8 2031: -15256.2714; 9 2032: -15256.2714; 10 2033: -15256.2714; 11 2034: -15256.2714; 12 2035: -15256.2714
Opex fix (admin, crew, insurance) | 1450000 | 1450000 | 1450000 | 1450000 | 1450000 | 1450000 | 1450000 | 1450000 | 1450000 | 1450000 | 1450000 | 1450000 | 1450000 | 1450000 | 1450000 | 0 2023: 1450000; 1 2024: 1450000; 2 2025: 1450000; 3 2026: 1450000; 4 2027: 1450000; 5 2028: 1450000; 6 2029: 1450000; 7 2030: 1450000; 8 2031: 1450000; 9 2032: 1450000; 10 2033: 1450000; 11 2034: 1450000; 12 2035: 1450000
Opex maintenance & repair | 1293563.9575 | 1290808.2351 | 1286895.5043 | 1281365.2353 | 1273600.8374 | 1262805.5057 | 1248005.5099 | 1228115.9014 | 1202116.3407 | 1169374.2885 | 1130084.7657 | 1085657.2084 | 1038755.2185 | 992776.172 | 950920.4996 | 0 2023: 915349.1384; 1 2024: 886862.8486; 2 2025: 865126.5451; 3 2026: 849148.6188; 4 2027: 837724.6326; 5 2028: 829718.1054; 6 2029: 824185.103; 7 2030: 820398.5937; 8 2031: 817824.5923; 9 2032: 816082.7941; 10 2033: 814907.7753; 11 2034: 814116.7584; 12 2035: 813584.9977
Opex var (mode-fees, shunting) | 1600000 | 1600000 | 1600000 | 1600000 | 1600000 | 1600000 | 1600000 | 1600000 | 1600000 | 1600000 | 1600000 | 1600000 | 1600000 | 1600000 | 1600000 | 0 2023: 1600000; 1 2024: 1600000; 2 2025: 1600000; 3 2026: 1600000; 4 2027: 1600000; 5 2028: 1600000; 6 2029: 1600000; 7 2030: 1600000; 8 2031: 1600000; 9 2032: 1600000; 10 2033: 1600000; 11 2034: 1600000; 12 2035: 1600000
Fuel Cost | 798056.0483 | 796492.7168 | 794273.0103 | 791135.6684 | 786730.8969 | 780606.6657 | 772210.5737 | 760927.1258 | 746177.4796 | 727602.7932 | 705313.7027 | 680109.7864 | 653502.1154 | 627418.0335 | 603673.1569 | 0 2023: 583493.3932; 1 2024: 567333.0164; 2 2025: 555001.9317; 3 2026: 545937.5954; 4 2027: 539456.7261; 5 2028: 534914.5939; 6 2029: 531775.7013; 7 2030: 529627.6007; 8 2031: 528167.3602; 9 2032: 527179.2317; 10 2033: 526512.6392; 11 2034: 526063.8924; 12 2035: 525762.2226
Emission Cost | 13854.6327 | 13841.4397 | 13822.5542 | 13795.5372 | 13756.924 | 13701.8146 | 13623.3252 | 13511.8816 | 13354.3667 | 13133.2187 | 12825.7427 | 12404.2046 | 11837.7025 | 11097.1748 | 10164.6054 | 0 2023: 9045.5489; 1 2024: 7780.1493; 2 2025: 6444.2721; 3 2026: 5134.6825; 4 2027: 3942.5361; 5 2028: 2929.3814; 6 2029: 2118.026; 7 2030: 1498.9258; 8 2031: 1043.8375; 9 2032: 718.4559; 10 2033: 490.4115; 11 2034: 332.8188; 12 2035: 224.9702
€/a | 6268777.1795 | 6262381.1914 | 6253299.6519 | 6240463.4444 | 6222440.9586 | 6197381.7381 | 6163023.5478 | 6116843.8594 | 6056466.2489 | 5980408.0689 | 5889098.3314 | 5785773.8336 | 5676573.0991 | 5569336.0576 | 5471457.5195 | 0 2023: 5387948.195; 1 2024: 5320702.946; 2 2025: 5269021.5153; 3 2026: 5230703.9062; 4 2027: 5203051.5612; 5 2028: 5183493.715; 6 2029: 5169866.8378; 7 2030: 5160477.4374; 8 2031: 5154060.4555; 9 2032: 5149700.7269; 10 2033: 5146751.1078; 11 2034: 5144761.3645; 12 2035: 5143421.8534
Calulation | 2023 | 2024 | 2025 | 2026 | 2027 | 2028 | 2029 | 2030 | 2031 | 2032 | 2033 | 2034 | 2035 | 2036 | 2037 | 0 2023: 2038; 1 2024: 2039; 2 2025: 2040; 3 2026: 2041; 4 2027: 2042; 5 2028: 2043; 6 2029: 2044; 7 2030: 2045; 8 2031: 2046; 9 2032: 2047; 10 2033: 2048; 11 2034: 2049; 12 2035: 2050
Capex vehicle | 4.8601 | 4.8498 | 4.8351 | 4.8143 | 4.7851 | 4.7445 | 4.6889 | 4.6142 | 4.5165 | 4.3935 | 4.2459 | 4.079 | 3.9028 | 3.73 | 3.5727 | 0 2023: 3.4391; 1 2024: 3.3321; 2 2025: 3.2504; 3 2026: 3.1904; 4 2027: 3.1475; 5 2028: 3.1174; 6 2029: 3.0966; 7 2030: 3.0824; 8 2031: 3.0727; 9 2032: 3.0661; 10 2033: 3.0617; 11 2034: 3.0588; 12 2035: 3.0568
Residual value (vehicle) | -0.24704 | -0.24824 | -0.24996 | -0.25238 | -0.25579 | -0.26052 | -0.26701 | -0.27572 | -0.28712 | -0.30147 | -0.31869 | -0.33817 | -0.35873 | -0.37888 | -0.39723 | 0 2023: -0.41282; 1 2024: -0.42531; 2 2025: -0.43483; 3 2026: -0.44184; 4 2027: -0.44685; 5 2028: -0.45035; 6 2029: -0.45278; 7 2030: -0.45444; 8 2031: -0.45557; 9 2032: -0.45633; 10 2033: -0.45685; 11 2034: -0.45719; 12 2035: -0.45743
Capex costumization | 1.7094 | 1.7094 | 1.7094 | 1.7094 | 1.7094 | 1.7094 | 1.7094 | 1.7094 | 1.7094 | 1.7094 | 1.7094 | 1.7094 | 1.7094 | 1.7094 | 1.7094 | 0 2023: 1.7094; 1 2024: 1.7094; 2 2025: 1.7094; 3 2026: 1.7094; 4 2027: 1.7094; 5 2028: 1.7094; 6 2029: 1.7094; 7 2030: 1.7094; 8 2031: 1.7094; 9 2032: 1.7094; 10 2033: 1.7094; 11 2034: 1.7094; 12 2035: 1.7094
Residual value (costumization) | -0.085469 | -0.085469 | -0.085469 | -0.085469 | -0.085469 | -0.085469 | -0.085469 | -0.085469 | -0.085469 | -0.085469 | -0.085469 | -0.085469 | -0.085469 | -0.085469 | -0.085469 | 0 2023: -0.085469; 1 2024: -0.085469; 2 2025: -0.085469; 3 2026: -0.085469; 4 2027: -0.085469; 5 2028: -0.085469; 6 2029: -0.085469; 7 2030: -0.085469; 8 2031: -0.085469; 9 2032: -0.085469; 10 2033: -0.085469; 11 2034: -0.085469; 12 2035: -0.085469
Opex fix (admin, crew, insurance) | 8.1232 | 8.1232 | 8.1232 | 8.1232 | 8.1232 | 8.1232 | 8.1232 | 8.1232 | 8.1232 | 8.1232 | 8.1232 | 8.1232 | 8.1232 | 8.1232 | 8.1232 | 0 2023: 8.1232; 1 2024: 8.1232; 2 2025: 8.1232; 3 2026: 8.1232; 4 2027: 8.1232; 5 2028: 8.1232; 6 2029: 8.1232; 7 2030: 8.1232; 8 2031: 8.1232; 9 2032: 8.1232; 10 2033: 8.1232; 11 2034: 8.1232; 12 2035: 8.1232
Opex maintenance & repair | 7.2469 | 7.2314 | 7.2095 | 7.1785 | 7.135 | 7.0745 | 6.9916 | 6.8802 | 6.7345 | 6.5511 | 6.331 | 6.0821 | 5.8194 | 5.5618 | 5.3273 | 0 2023: 5.128; 1 2024: 4.9684; 2 2025: 4.8466; 3 2026: 4.7571; 4 2027: 4.6931; 5 2028: 4.6483; 6 2029: 4.6173; 7 2030: 4.5961; 8 2031: 4.5817; 9 2032: 4.5719; 10 2033: 4.5653; 11 2034: 4.5609; 12 2035: 4.5579
Opex var (mode-fees, shunting) | 8.9636 | 8.9636 | 8.9636 | 8.9636 | 8.9636 | 8.9636 | 8.9636 | 8.9636 | 8.9636 | 8.9636 | 8.9636 | 8.9636 | 8.9636 | 8.9636 | 8.9636 | 0 2023: 8.9636; 1 2024: 8.9636; 2 2025: 8.9636; 3 2026: 8.9636; 4 2027: 8.9636; 5 2028: 8.9636; 6 2029: 8.9636; 7 2030: 8.9636; 8 2031: 8.9636; 9 2032: 8.9636; 10 2033: 8.9636; 11 2034: 8.9636; 12 2035: 8.9636
Fuel Cost | 4.4709 | 4.4621 | 4.4497 | 4.4321 | 4.4075 | 4.3731 | 4.3261 | 4.2629 | 4.1803 | 4.0762 | 3.9513 | 3.8101 | 3.6611 | 3.5149 | 3.3819 | 0 2023: 3.2689; 1 2024: 3.1783; 2 2025: 3.1093; 3 2026: 3.0585; 4 2027: 3.0222; 5 2028: 2.9967; 6 2029: 2.9791; 7 2030: 2.9671; 8 2031: 2.9589; 9 2032: 2.9534; 10 2033: 2.9497; 11 2034: 2.9471; 12 2035: 2.9454
Emission Cost | 0.077617 | 0.077543 | 0.077437 | 0.077286 | 0.07707 | 0.076761 | 0.076321 | 0.075697 | 0.074814 | 0.073575 | 0.071853 | 0.069491 | 0.066318 | 0.062169 | 0.056945 | 0 2023: 0.050675; 1 2024: 0.043586; 2 2025: 0.036102; 3 2026: 0.028766; 4 2027: 0.022087; 5 2028: 0.016411; 6 2029: 0.011866; 7 2030: 0.0083973; 8 2031: 0.0058478; 9 2032: 0.004025; 10 2033: 0.0027474; 11 2034: 0.0018645; 12 2035: 0.0012603
€/km | 35.2901 | 35.2543 | 35.2034 | 35.1315 | 35.0306 | 34.8902 | 34.6977 | 34.439 | 34.1007 | 33.6746 | 33.1631 | 32.5842 | 31.9725 | 31.3717 | 30.8234 | 0 2023: 30.3555; 1 2024: 29.9788; 2 2025: 29.6893; 3 2026: 29.4746; 4 2027: 29.3197; 5 2028: 29.2101; 6 2029: 29.1338; 7 2030: 29.0812; 8 2031: 29.0452; 9 2032: 29.0208; 10 2033: 29.0043; 11 2034: 28.9931; 12 2035: 28.9856
Calulation | 2023 | 2024 | 2025 | 2026 | 2027 | 2028 | 2029 | 2030 | 2031 | 2032 | 2033 | 2034 | 2035 | 2036 | 2037 | 0 2023: 2038; 1 2024: 2039; 2 2025: 2040; 3 2026: 2041; 4 2027: 2042; 5 2028: 2043; 6 2029: 2044; 7 2030: 2045; 8 2031: 2046; 9 2032: 2047; 10 2033: 2048; 11 2034: 2049; 12 2035: 2050
Capex vehicle | 0.0021697 | 0.0021651 | 0.0021585 | 0.0021492 | 0.0021362 | 0.0021181 | 0.0020933 | 0.0020599 | 0.0020163 | 0.0019614 | 0.0018955 | 0.001821 | 0.0017423 | 0.0016652 | 0.001595 | 0 2023: 0.0015353; 1 2024: 0.0014875; 2 2025: 0.0014511; 3 2026: 0.0014243; 4 2027: 0.0014051; 5 2028: 0.0013917; 6 2029: 0.0013824; 7 2030: 0.0013761; 8 2031: 0.0013717; 9 2032: 0.0013688; 10 2033: 0.0013668; 11 2034: 0.0013655; 12 2035: 0.0013646
Residual value (vehicle) | -0.00011028 | -0.00011082 | -0.00011159 | -0.00011267 | -0.00011419 | -0.0001163 | -0.0001192 | -0.00012309 | -0.00012818 | -0.00013459 | -0.00014227 | -0.00015097 | -0.00016015 | -0.00016914 | -0.00017733 | 0 2023: -0.00018429; 1 2024: -0.00018987; 2 2025: -0.00019412; 3 2026: -0.00019725; 4 2027: -0.00019948; 5 2028: -0.00020105; 6 2029: -0.00020213; 7 2030: -0.00020287; 8 2031: -0.00020338; 9 2032: -0.00020372; 10 2033: -0.00020395; 11 2034: -0.0002041; 12 2035: -0.00020421
Capex costumization | 0.00076312 | 0.00076312 | 0.00076312 | 0.00076312 | 0.00076312 | 0.00076312 | 0.00076312 | 0.00076312 | 0.00076312 | 0.00076312 | 0.00076312 | 0.00076312 | 0.00076312 | 0.00076312 | 0.00076312 | 0 2023: 0.00076312; 1 2024: 0.00076312; 2 2025: 0.00076312; 3 2026: 0.00076312; 4 2027: 0.00076312; 5 2028: 0.00076312; 6 2029: 0.00076312; 7 2030: 0.00076312; 8 2031: 0.00076312; 9 2032: 0.00076312; 10 2033: 0.00076312; 11 2034: 0.00076312; 12 2035: 0.00076312
Residual value (costumization) | -3.8156e-05 | -3.8156e-05 | -3.8156e-05 | -3.8156e-05 | -3.8156e-05 | -3.8156e-05 | -3.8156e-05 | -3.8156e-05 | -3.8156e-05 | -3.8156e-05 | -3.8156e-05 | -3.8156e-05 | -3.8156e-05 | -3.8156e-05 | -3.8156e-05 | 0 2023: -3.8156e-05; 1 2024: -3.8156e-05; 2 2025: -3.8156e-05; 3 2026: -3.8156e-05; 4 2027: -3.8156e-05; 5 2028: -3.8156e-05; 6 2029: -3.8156e-05; 7 2030: -3.8156e-05; 8 2031: -3.8156e-05; 9 2032: -3.8156e-05; 10 2033: -3.8156e-05; 11 2034: -3.8156e-05; 12 2035: -3.8156e-05
Opex fix (admin, crew, insurance) | 0.0036265 | 0.0036265 | 0.0036265 | 0.0036265 | 0.0036265 | 0.0036265 | 0.0036265 | 0.0036265 | 0.0036265 | 0.0036265 | 0.0036265 | 0.0036265 | 0.0036265 | 0.0036265 | 0.0036265 | 0 2023: 0.0036265; 1 2024: 0.0036265; 2 2025: 0.0036265; 3 2026: 0.0036265; 4 2027: 0.0036265; 5 2028: 0.0036265; 6 2029: 0.0036265; 7 2030: 0.0036265; 8 2031: 0.0036265; 9 2032: 0.0036265; 10 2033: 0.0036265; 11 2034: 0.0036265; 12 2035: 0.0036265
Opex maintenance & repair | 0.0032352 | 0.0032283 | 0.0032185 | 0.0032047 | 0.0031853 | 0.0031583 | 0.0031213 | 0.0030715 | 0.0030065 | 0.0029246 | 0.0028263 | 0.0027152 | 0.0025979 | 0.0024829 | 0.0023783 | 0 2023: 0.0022893; 1 2024: 0.002218; 2 2025: 0.0021637; 3 2026: 0.0021237; 4 2027: 0.0020951; 5 2028: 0.0020751; 6 2029: 0.0020613; 7 2030: 0.0020518; 8 2031: 0.0020454; 9 2032: 0.002041; 10 2033: 0.0020381; 11 2034: 0.0020361; 12 2035: 0.0020348
Opex var (mode-fees, shunting) | 0.0040016 | 0.0040016 | 0.0040016 | 0.0040016 | 0.0040016 | 0.0040016 | 0.0040016 | 0.0040016 | 0.0040016 | 0.0040016 | 0.0040016 | 0.0040016 | 0.0040016 | 0.0040016 | 0.0040016 | 0 2023: 0.0040016; 1 2024: 0.0040016; 2 2025: 0.0040016; 3 2026: 0.0040016; 4 2027: 0.0040016; 5 2028: 0.0040016; 6 2029: 0.0040016; 7 2030: 0.0040016; 8 2031: 0.0040016; 9 2032: 0.0040016; 10 2033: 0.0040016; 11 2034: 0.0040016; 12 2035: 0.0040016
Fuel Cost | 0.0019959 | 0.001992 | 0.0019865 | 0.0019786 | 0.0019676 | 0.0019523 | 0.0019313 | 0.0019031 | 0.0018662 | 0.0018197 | 0.001764 | 0.001701 | 0.0016344 | 0.0015692 | 0.0015098 | 0 2023: 0.0014593; 1 2024: 0.0014189; 2 2025: 0.0013881; 3 2026: 0.0013654; 4 2027: 0.0013492; 5 2028: 0.0013378; 6 2029: 0.00133; 7 2030: 0.0013246; 8 2031: 0.0013209; 9 2032: 0.0013185; 10 2033: 0.0013168; 11 2034: 0.0013157; 12 2035: 0.0013149
Market failure (av. utilization) | 0.0061268 | 0.0061205 | 0.0061117 | 0.0060992 | 0.0060817 | 0.0060573 | 0.0060239 | 0.005979 | 0.0059203 | 0.0058463 | 0.0057575 | 0.005657 | 0.0055508 | 0.0054465 | 0.0053513 | 0 2023: 0.0052701; 1 2024: 0.0052047; 2 2025: 0.0051544; 3 2026: 0.0051171; 4 2027: 0.0050902; 5 2028: 0.0050712; 6 2029: 0.0050579; 7 2030: 0.0050488; 8 2031: 0.0050426; 9 2032: 0.0050383; 10 2033: 0.0050355; 11 2034: 0.0050335; 12 2035: 0.0050322
Payload loss (fuel) | 0.00057951 | 0.00057721 | 0.00057396 | 0.00056937 | 0.00056296 | 0.0005541 | 0.00054204 | 0.00052601 | 0.00050535 | 0.00047981 | 0.00044987 | 0.00041693 | 0.0003832 | 0.00035117 | 0.0003229 | 0 2023: 0.00029952; 1 2024: 0.00028123; 2 2025: 0.00026752; 3 2026: 0.00025758; 4 2027: 0.00025053; 5 2028: 0.00024563; 6 2029: 0.00024225; 7 2030: 0.00023994; 8 2031: 0.00023838; 9 2032: 0.00023732; 10 2033: 0.00023661; 11 2034: 0.00023613; 12 2035: 0.00023581
Emission Cost | 3.465e-05 | 3.4617e-05 | 3.457e-05 | 3.4503e-05 | 3.4406e-05 | 3.4268e-05 | 3.4072e-05 | 3.3793e-05 | 3.3399e-05 | 3.2846e-05 | 3.2077e-05 | 3.1023e-05 | 2.9606e-05 | 2.7754e-05 | 2.5422e-05 | 0 2023: 2.2623e-05; 1 2024: 1.9458e-05; 2 2025: 1.6117e-05; 3 2026: 1.2842e-05; 4 2027: 9.8603e-06; 5 2028: 7.3264e-06; 6 2029: 5.2972e-06; 7 2030: 3.7488e-06; 8 2031: 2.6106e-06; 9 2032: 1.7969e-06; 10 2033: 1.2265e-06; 11 2034: 8.3238e-07; 12 2035: 5.6265e-07
€/tkm | 0.022384 | 0.02236 | 0.022325 | 0.022276 | 0.022207 | 0.022111 | 0.02198 | 0.021803 | 0.021573 | 0.021283 | 0.020936 | 0.020544 | 0.020131 | 0.019727 | 0.019358 | 0 2023: 0.019045; 1 2024: 0.018793; 2 2025: 0.0186; 3 2026: 0.018457; 4 2027: 0.018354; 5 2028: 0.018281; 6 2029: 0.01823; 7 2030: 0.018195; 8 2031: 0.018171; 9 2032: 0.018155; 10 2033: 0.018144; 11 2034: 0.018137; 12 2035: 0.018132
Railway long-haul: Neo bulk
Battery
* Capex vehicle: Purchase cost of the non-costumized asset
** Capex installation: May include costumized trailer or application-specific features
DO NOT CHANGE THE WHITE CELLS
COSTUMIZE THE BLUE BOXES
CALCULATOR OUTPUT
Input parameter | 2023 | 2050 |  | Applied cost change factor | [6 empty] | Input Sigmoid function |  |  |  |  | 0 | 1 | 2 | 3 | 4 | 5 | 6 | 7 | 8 | 9 | 10 | 11 | 12 | 13 | 14 | 15 | 16 | 17 | 18 | 19 | 20 | 21 | 22 | 23 | 24 | 25 | 26 | 27
| Start value | End value | Unit | [7 empty] | midway | min | max | a | k | 2023 | 2024 | 2025 | 2026 | 2027 | 2028 | 2029 | 2030 | 2031 | 2032 | 2033 | 2034 | 2035 | 2036 | 2037 | 2038 | 2039 | 2040 | 2041 | 2042 | 2043 | 2044 | 2045 | 2046 | 2047 | 2048 | 2049 | 2050
Capex vehicle | 10000000 | 6250000 | [€] | [7 empty] | 12 | 0 | 1 | 0.9 | 0.4 | 0.9868 | 0.98115 | 0.97312 | 0.96177 | 0.94585 | 0.9237 | 0.89334 | 0.85255 | 0.79921 | 0.73205 | 0.65146 | 0.56032 | 0.46411 | 0.3698 | 0.28394 | 0.21097 | 0.15254 | 0.10795 | 0.075177 | 0.051743 | 0.035319 | 0.023969 | 0.016202 | 0.010922 | 0.0073493 | 0.004939 | 0.0033164 | 0.0022256
Residual value (vehicle) | -500000 | -937500 | [€] | [7 empty] | 12 | 0 | 1 | 0.9 | 0.4 | 0.9868 | 0.98115 | 0.97312 | 0.96177 | 0.94585 | 0.9237 | 0.89334 | 0.85255 | 0.79921 | 0.73205 | 0.65146 | 0.56032 | 0.46411 | 0.3698 | 0.28394 | 0.21097 | 0.15254 | 0.10795 | 0.075177 | 0.051743 | 0.035319 | 0.023969 | 0.016202 | 0.010922 | 0.0073493 | 0.004939 | 0.0033164 | 0.0022256
Capex costumization | 3500000 | 3500000 | [€] | [7 empty] | 12 | 0 | 1 | 0.9 | 0.4 | 0.9868 | 0.98115 | 0.97312 | 0.96177 | 0.94585 | 0.9237 | 0.89334 | 0.85255 | 0.79921 | 0.73205 | 0.65146 | 0.56032 | 0.46411 | 0.3698 | 0.28394 | 0.21097 | 0.15254 | 0.10795 | 0.075177 | 0.051743 | 0.035319 | 0.023969 | 0.016202 | 0.010922 | 0.0073493 | 0.004939 | 0.0033164 | 0.0022256
Residual value (costumization) | -175000 | -175000 | [€] | [7 empty] | 12 | 0 | 1 | 0.9 | 0.4 | 0.9868 | 0.98115 | 0.97312 | 0.96177 | 0.94585 | 0.9237 | 0.89334 | 0.85255 | 0.79921 | 0.73205 | 0.65146 | 0.56032 | 0.46411 | 0.3698 | 0.28394 | 0.21097 | 0.15254 | 0.10795 | 0.075177 | 0.051743 | 0.035319 | 0.023969 | 0.016202 | 0.010922 | 0.0073493 | 0.004939 | 0.0033164 | 0.0022256
WACC | 0.06 | 0.06 | [%] | [7 empty] | 12 | 0 | 1 | 0.9 | 0.4 | 0.9868 | 0.98115 | 0.97312 | 0.96177 | 0.94585 | 0.9237 | 0.89334 | 0.85255 | 0.79921 | 0.73205 | 0.65146 | 0.56032 | 0.46411 | 0.3698 | 0.28394 | 0.21097 | 0.15254 | 0.10795 | 0.075177 | 0.051743 | 0.035319 | 0.023969 | 0.016202 | 0.010922 | 0.0073493 | 0.004939 | 0.0033164 | 0.0022256
Opex fix (admin, crew, insurance) | 650000 | 650000 | [€/a] | [7 empty] | 12 | 0 | 1 | 0.9 | 0.4 | 0.9868 | 0.98115 | 0.97312 | 0.96177 | 0.94585 | 0.9237 | 0.89334 | 0.85255 | 0.79921 | 0.73205 | 0.65146 | 0.56032 | 0.46411 | 0.3698 | 0.28394 | 0.21097 | 0.15254 | 0.10795 | 0.075177 | 0.051743 | 0.035319 | 0.023969 | 0.016202 | 0.010922 | 0.0073493 | 0.004939 | 0.0033164 | 0.0022256
Opex maintenance & repair | 1300000 | 812500 | [€/a] | [7 empty] | 12 | 0 | 1 | 0.9 | 0.4 | 0.9868 | 0.98115 | 0.97312 | 0.96177 | 0.94585 | 0.9237 | 0.89334 | 0.85255 | 0.79921 | 0.73205 | 0.65146 | 0.56032 | 0.46411 | 0.3698 | 0.28394 | 0.21097 | 0.15254 | 0.10795 | 0.075177 | 0.051743 | 0.035319 | 0.023969 | 0.016202 | 0.010922 | 0.0073493 | 0.004939 | 0.0033164 | 0.0022256
Opex var (mode-fees, shunting) | 3.9216 | 3.9216 | [€/km] | [7 empty] | 12 | 0 | 1 | 0.9 | 0.4 | 0.9868 | 0.98115 | 0.97312 | 0.96177 | 0.94585 | 0.9237 | 0.89334 | 0.85255 | 0.79921 | 0.73205 | 0.65146 | 0.56032 | 0.46411 | 0.3698 | 0.28394 | 0.21097 | 0.15254 | 0.10795 | 0.075177 | 0.051743 | 0.035319 | 0.023969 | 0.016202 | 0.010922 | 0.0073493 | 0.004939 | 0.0033164 | 0.0022256
Fuel Economy | 33.5902 | 33.5902 | [kWh/km] | [7 empty] | 12 | 0 | 1 | 0.9 | 0.4 | 0.9868 | 0.98115 | 0.97312 | 0.96177 | 0.94585 | 0.9237 | 0.89334 | 0.85255 | 0.79921 | 0.73205 | 0.65146 | 0.56032 | 0.46411 | 0.3698 | 0.28394 | 0.21097 | 0.15254 | 0.10795 | 0.075177 | 0.051743 | 0.035319 | 0.023969 | 0.016202 | 0.010922 | 0.0073493 | 0.004939 | 0.0033164 | 0.0022256
Fuel Cost | 0.13371 | 0.087585 | [€/kWh] | [7 empty] | 12 | 0 | 1 | 0.9 | 0.4 | 0.9868 | 0.98115 | 0.97312 | 0.96177 | 0.94585 | 0.9237 | 0.89334 | 0.85255 | 0.79921 | 0.73205 | 0.65146 | 0.56032 | 0.46411 | 0.3698 | 0.28394 | 0.21097 | 0.15254 | 0.10795 | 0.075177 | 0.051743 | 0.035319 | 0.023969 | 0.016202 | 0.010922 | 0.0073493 | 0.004939 | 0.0033164 | 0.0022256
Emission Cost | 0.077788 | 0 | [€/km] | [7 empty] | 17 | 0 | 1 | 0.9 | 0.4 | 0.9978 | 0.99685 | 0.99549 | 0.99355 | 0.99077 | 0.9868 | 0.98115 | 0.97312 | 0.96177 | 0.94585 | 0.9237 | 0.89334 | 0.85255 | 0.79921 | 0.73205 | 0.65146 | 0.56032 | 0.46411 | 0.3698 | 0.28394 | 0.21097 | 0.15254 | 0.10795 | 0.075177 | 0.051743 | 0.035319 | 0.023969 | 0.016202
Lifetime vehicle | 20 | 20 | [a] | [7 empty] | 12 | 0 | 1 | 0.9 | 0.4 | 0.9868 | 0.98115 | 0.97312 | 0.96177 | 0.94585 | 0.9237 | 0.89334 | 0.85255 | 0.79921 | 0.73205 | 0.65146 | 0.56032 | 0.46411 | 0.3698 | 0.28394 | 0.21097 | 0.15254 | 0.10795 | 0.075177 | 0.051743 | 0.035319 | 0.023969 | 0.016202 | 0.010922 | 0.0073493 | 0.004939 | 0.0033164 | 0.0022256
Lifetime costumization | 30 | 30 | [a] | [7 empty] | 12 | 0 | 1 | 0.9 | 0.4 | 0.9868 | 0.98115 | 0.97312 | 0.96177 | 0.94585 | 0.9237 | 0.89334 | 0.85255 | 0.79921 | 0.73205 | 0.65146 | 0.56032 | 0.46411 | 0.3698 | 0.28394 | 0.21097 | 0.15254 | 0.10795 | 0.075177 | 0.051743 | 0.035319 | 0.023969 | 0.016202 | 0.010922 | 0.0073493 | 0.004939 | 0.0033164 | 0.0022256
Tonnage . | 2800 | 2800 | [t] | [7 empty] | 12 | 0 | 1 | 0.9 | 0.4 | 0.9868 | 0.98115 | 0.97312 | 0.96177 | 0.94585 | 0.9237 | 0.89334 | 0.85255 | 0.79921 | 0.73205 | 0.65146 | 0.56032 | 0.46411 | 0.3698 | 0.28394 | 0.21097 | 0.15254 | 0.10795 | 0.075177 | 0.051743 | 0.035319 | 0.023969 | 0.016202 | 0.010922 | 0.0073493 | 0.004939 | 0.0033164 | 0.0022256
Market failure (av. utilization) | 0.42667 | 0.42667 | [%] | [7 empty] | 12 | 0 | 1 | 0.9 | 0.4 | 0.9868 | 0.98115 | 0.97312 | 0.96177 | 0.94585 | 0.9237 | 0.89334 | 0.85255 | 0.79921 | 0.73205 | 0.65146 | 0.56032 | 0.46411 | 0.3698 | 0.28394 | 0.21097 | 0.15254 | 0.10795 | 0.075177 | 0.051743 | 0.035319 | 0.023969 | 0.016202 | 0.010922 | 0.0073493 | 0.004939 | 0.0033164 | 0.0022256
Payload loss (fuel) | 0.035714 | 0.017857 | [%] | [7 empty] | 12 | 0 | 1 | 0.9 | 0.4 | 0.9868 | 0.98115 | 0.97312 | 0.96177 | 0.94585 | 0.9237 | 0.89334 | 0.85255 | 0.79921 | 0.73205 | 0.65146 | 0.56032 | 0.46411 | 0.3698 | 0.28394 | 0.21097 | 0.15254 | 0.10795 | 0.075177 | 0.051743 | 0.035319 | 0.023969 | 0.016202 | 0.010922 | 0.0073493 | 0.004939 | 0.0033164 | 0.0022256
Annual Mileage | 178500 | 178500 | [km/a] | [7 empty] | 12 | 0 | 1 | 0.9 | 0.4 | 0.9868 | 0.98115 | 0.97312 | 0.96177 | 0.94585 | 0.9237 | 0.89334 | 0.85255 | 0.79921 | 0.73205 | 0.65146 | 0.56032 | 0.46411 | 0.3698 | 0.28394 | 0.21097 | 0.15254 | 0.10795 | 0.075177 | 0.051743 | 0.035319 | 0.023969 | 0.016202 | 0.010922 | 0.0073493 | 0.004939 | 0.0033164 | 0.0022256
Calulation | 2023 | 2024 | 2025 | 2026 | 2027 | 2028 | 2029 | 2030 | 2031 | 2032 | 2033 | 2034 | 2035 | 2036 | 2037 | 0 2023: 2038; 1 2024: 2039; 2 2025: 2040; 3 2026: 2041; 4 2027: 2042; 5 2028: 2043; 6 2029: 2044; 7 2030: 2045; 8 2031: 2046; 9 2032: 2047; 10 2033: 2048; 11 2034: 2049; 12 2035: 2050
Capex vehicle | 9950491.9809 | 9929294.1161 | 9899196.1868 | 9856655.6561 | 9796929.5183 | 9713888.5056 | 9600042.3838 | 9447045.3953 | 9247048.7745 | 8995186.8344 | 8692959.736 | 8351209.2955 | 7990424.7577 | 7636739.7848 | 7314773.0739 | 0 2023: 7041147.2185; 1 2024: 6822021.912; 2 2025: 6654819.5777; 3 2026: 6531912.4523; 4 2027: 6444035.6357; 5 2028: 6382446.9648; 6 2029: 6339885.4078; 7 2030: 6310758.4133; 8 2031: 6290958.4021; 9 2032: 6277559.9548; 10 2033: 6268521.3483; 11 2034: 6262436.6033; 12 2035: 6258346.1358
Residual value (vehicle) | -505775.9356 | -508249.0198 | -511760.4449 | -516723.5068 | -523691.5562 | -533379.6743 | -546661.7219 | -564511.3705 | -587844.3096 | -617228.2027 | -652488.0308 | -692358.9155 | -734450.4449 | -775713.6918 | -813276.4747 | 0 2023: -845199.4912; 1 2024: -870764.1103; 2 2025: -890271.0493; 3 2026: -904610.2139; 4 2027: -914862.5092; 5 2028: -922047.8541; 6 2029: -927013.3691; 7 2030: -930411.5184; 8 2031: -932721.5198; 9 2032: -934284.6719; 10 2033: -935339.176; 11 2034: -936049.0629; 12 2035: -936526.2842
Capex costumization | 3500000 | 3500000 | 3500000 | 3500000 | 3500000 | 3500000 | 3500000 | 3500000 | 3500000 | 3500000 | 3500000 | 3500000 | 3500000 | 3500000 | 3500000 | 0 2023: 3500000; 1 2024: 3500000; 2 2025: 3500000; 3 2026: 3500000; 4 2027: 3500000; 5 2028: 3500000; 6 2029: 3500000; 7 2030: 3500000; 8 2031: 3500000; 9 2032: 3500000; 10 2033: 3500000; 11 2034: 3500000; 12 2035: 3500000
Residual value (costumization) | -175000 | -175000 | -175000 | -175000 | -175000 | -175000 | -175000 | -175000 | -175000 | -175000 | -175000 | -175000 | -175000 | -175000 | -175000 | 0 2023: -175000; 1 2024: -175000; 2 2025: -175000; 3 2026: -175000; 4 2027: -175000; 5 2028: -175000; 6 2029: -175000; 7 2030: -175000; 8 2031: -175000; 9 2032: -175000; 10 2033: -175000; 11 2034: -175000; 12 2035: -175000
WACC | 0.06 | 0.06 | 0.06 | 0.06 | 0.06 | 0.06 | 0.06 | 0.06 | 0.06 | 0.06 | 0.06 | 0.06 | 0.06 | 0.06 | 0.06 | 0 2023: 0.06; 1 2024: 0.06; 2 2025: 0.06; 3 2026: 0.06; 4 2027: 0.06; 5 2028: 0.06; 6 2029: 0.06; 7 2030: 0.06; 8 2031: 0.06; 9 2032: 0.06; 10 2033: 0.06; 11 2034: 0.06; 12 2035: 0.06
Opex fix (admin, crew, insurance) | 650000 | 650000 | 650000 | 650000 | 650000 | 650000 | 650000 | 650000 | 650000 | 650000 | 650000 | 650000 | 650000 | 650000 | 650000 | 0 2023: 650000; 1 2024: 650000; 2 2025: 650000; 3 2026: 650000; 4 2027: 650000; 5 2028: 650000; 6 2029: 650000; 7 2030: 650000; 8 2031: 650000; 9 2032: 650000; 10 2033: 650000; 11 2034: 650000; 12 2035: 650000
Opex maintenance & repair | 1293563.9575 | 1290808.2351 | 1286895.5043 | 1281365.2353 | 1273600.8374 | 1262805.5057 | 1248005.5099 | 1228115.9014 | 1202116.3407 | 1169374.2885 | 1130084.7657 | 1085657.2084 | 1038755.2185 | 992776.172 | 950920.4996 | 0 2023: 915349.1384; 1 2024: 886862.8486; 2 2025: 865126.5451; 3 2026: 849148.6188; 4 2027: 837724.6326; 5 2028: 829718.1054; 6 2029: 824185.103; 7 2030: 820398.5937; 8 2031: 817824.5923; 9 2032: 816082.7941; 10 2033: 814907.7753; 11 2034: 814116.7584; 12 2035: 813584.9977
Opex var (mode-fees, shunting) | 3.9216 | 3.9216 | 3.9216 | 3.9216 | 3.9216 | 3.9216 | 3.9216 | 3.9216 | 3.9216 | 3.9216 | 3.9216 | 3.9216 | 3.9216 | 3.9216 | 3.9216 | 0 2023: 3.9216; 1 2024: 3.9216; 2 2025: 3.9216; 3 2026: 3.9216; 4 2027: 3.9216; 5 2028: 3.9216; 6 2029: 3.9216; 7 2030: 3.9216; 8 2031: 3.9216; 9 2032: 3.9216; 10 2033: 3.9216; 11 2034: 3.9216; 12 2035: 3.9216
Fuel Economy | 33.5902 | 33.5902 | 33.5902 | 33.5902 | 33.5902 | 33.5902 | 33.5902 | 33.5902 | 33.5902 | 33.5902 | 33.5902 | 33.5902 | 33.5902 | 33.5902 | 33.5902 | 0 2023: 33.5902; 1 2024: 33.5902; 2 2025: 33.5902; 3 2026: 33.5902; 4 2027: 33.5902; 5 2028: 33.5902; 6 2029: 33.5902; 7 2030: 33.5902; 8 2031: 33.5902; 9 2032: 33.5902; 10 2033: 33.5902; 11 2034: 33.5902; 12 2035: 33.5902
Fuel Cost | 0.1331 | 0.13284 | 0.13247 | 0.13195 | 0.13121 | 0.13019 | 0.12879 | 0.12691 | 0.12445 | 0.12135 | 0.11763 | 0.11343 | 0.10899 | 0.10464 | 0.10068 | 0 2023: 0.097316; 1 2024: 0.094621; 2 2025: 0.092564; 3 2026: 0.091053; 4 2027: 0.089972; 5 2028: 0.089214; 6 2029: 0.088691; 7 2030: 0.088332; 8 2031: 0.088089; 9 2032: 0.087924; 10 2033: 0.087813; 11 2034: 0.087738; 12 2035: 0.087688
Emission Cost | 0.077617 | 0.077543 | 0.077437 | 0.077286 | 0.07707 | 0.076761 | 0.076321 | 0.075697 | 0.074814 | 0.073575 | 0.071853 | 0.069491 | 0.066318 | 0.062169 | 0.056945 | 0 2023: 0.050675; 1 2024: 0.043586; 2 2025: 0.036102; 3 2026: 0.028766; 4 2027: 0.022087; 5 2028: 0.016411; 6 2029: 0.011866; 7 2030: 0.0083973; 8 2031: 0.0058478; 9 2032: 0.004025; 10 2033: 0.0027474; 11 2034: 0.0018645; 12 2035: 0.0012603
Lifetime vehicle | 20 | 20 | 20 | 20 | 20 | 20 | 20 | 20 | 20 | 20 | 20 | 20 | 20 | 20 | 20 | 0 2023: 20; 1 2024: 20; 2 2025: 20; 3 2026: 20; 4 2027: 20; 5 2028: 20; 6 2029: 20; 7 2030: 20; 8 2031: 20; 9 2032: 20; 10 2033: 20; 11 2034: 20; 12 2035: 20
Lifetime costumization | 30 | 30 | 30 | 30 | 30 | 30 | 30 | 30 | 30 | 30 | 30 | 30 | 30 | 30 | 30 | 0 2023: 30; 1 2024: 30; 2 2025: 30; 3 2026: 30; 4 2027: 30; 5 2028: 30; 6 2029: 30; 7 2030: 30; 8 2031: 30; 9 2032: 30; 10 2033: 30; 11 2034: 30; 12 2035: 30
Tonnage . | 2800 | 2800 | 2800 | 2800 | 2800 | 2800 | 2800 | 2800 | 2800 | 2800 | 2800 | 2800 | 2800 | 2800 | 2800 | 0 2023: 2800; 1 2024: 2800; 2 2025: 2800; 3 2026: 2800; 4 2027: 2800; 5 2028: 2800; 6 2029: 2800; 7 2030: 2800; 8 2031: 2800; 9 2032: 2800; 10 2033: 2800; 11 2034: 2800; 12 2035: 2800
Market failure (av. utilization) | 955.7333 | 955.7333 | 955.7333 | 955.7333 | 955.7333 | 955.7333 | 955.7333 | 955.7333 | 955.7333 | 955.7333 | 955.7333 | 955.7333 | 955.7333 | 955.7333 | 955.7333 | 0 2023: 955.7333; 1 2024: 955.7333; 2 2025: 955.7333; 3 2026: 955.7333; 4 2027: 955.7333; 5 2028: 955.7333; 6 2029: 955.7333; 7 2030: 955.7333; 8 2031: 955.7333; 9 2032: 955.7333; 10 2033: 955.7333; 11 2034: 955.7333; 12 2035: 955.7333
Payload loss (fuel) | 79.4719 | 79.2458 | 78.9248 | 78.471 | 77.8339 | 76.9481 | 75.7338 | 74.1018 | 71.9685 | 69.282 | 66.0582 | 62.4129 | 58.5645 | 54.7919 | 51.3576 | 0 2023: 48.4389; 1 2024: 46.1016; 2 2025: 44.3181; 3 2026: 43.0071; 4 2027: 42.0697; 5 2028: 41.4128; 6 2029: 40.9588; 7 2030: 40.6481; 8 2031: 40.4369; 9 2032: 40.294; 10 2033: 40.1976; 11 2034: 40.1327; 12 2035: 40.089
Annual Mileage | 178500 | 178500 | 178500 | 178500 | 178500 | 178500 | 178500 | 178500 | 178500 | 178500 | 178500 | 178500 | 178500 | 178500 | 178500 | 0 2023: 178500; 1 2024: 178500; 2 2025: 178500; 3 2026: 178500; 4 2027: 178500; 5 2028: 178500; 6 2029: 178500; 7 2030: 178500; 8 2031: 178500; 9 2032: 178500; 10 2033: 178500; 11 2034: 178500; 12 2035: 178500
Calulation | 2023 | 2024 | 2025 | 2026 | 2027 | 2028 | 2029 | 2030 | 2031 | 2032 | 2033 | 2034 | 2035 | 2036 | 2037 | 0 2023: 2038; 1 2024: 2039; 2 2025: 2040; 3 2026: 2041; 4 2027: 2042; 5 2028: 2043; 6 2029: 2044; 7 2030: 2045; 8 2031: 2046; 9 2032: 2047; 10 2033: 2048; 11 2034: 2049; 12 2035: 2050
Capex vehicle | 867529.2351 | 865681.1086 | 863057.034 | 859348.1566 | 854140.9598 | 846901.0659 | 836975.4422 | 823636.4675 | 806199.8507 | 784241.3791 | 757891.8434 | 728096.4827 | 696641.6426 | 665805.7749 | 637735.2498 | 0 2023: 613879.3009; 1 2024: 594774.9581; 2 2025: 580197.4966; 3 2026: 569481.8934; 4 2027: 561820.392; 5 2028: 556450.8111; 6 2029: 552740.1006; 7 2030: 550200.6765; 8 2031: 548474.4212; 9 2032: 547306.2836; 10 2033: 546518.2567; 11 2034: 545987.7609; 12 2035: 545631.1353
Residual value (vehicle) | -44095.8509 | -44311.4656 | -44617.6077 | -45050.31 | -45657.8163 | -46502.4706 | -47660.46 | -49216.6737 | -51250.9457 | -53812.7674 | -56886.8799 | -60363.0053 | -64032.7367 | -67630.2546 | -70905.1491 | 0 2023: -73688.3432; 1 2024: -75917.1832; 2 2025: -77617.887; 3 2026: -78868.0407; 4 2027: -79761.8826; 5 2028: -80388.3337; 6 2029: -80821.2499; 7 2030: -81117.516; 8 2031: -81318.9125; 9 2032: -81455.1952; 10 2033: -81547.1317; 11 2034: -81609.0229; 12 2035: -81650.6292
Capex costumization | 254271.1902 | 254271.1902 | 254271.1902 | 254271.1902 | 254271.1902 | 254271.1902 | 254271.1902 | 254271.1902 | 254271.1902 | 254271.1902 | 254271.1902 | 254271.1902 | 254271.1902 | 254271.1902 | 254271.1902 | 0 2023: 254271.1902; 1 2024: 254271.1902; 2 2025: 254271.1902; 3 2026: 254271.1902; 4 2027: 254271.1902; 5 2028: 254271.1902; 6 2029: 254271.1902; 7 2030: 254271.1902; 8 2031: 254271.1902; 9 2032: 254271.1902; 10 2033: 254271.1902; 11 2034: 254271.1902; 12 2035: 254271.1902
Residual value (costumization) | -12713.5595 | -12713.5595 | -12713.5595 | -12713.5595 | -12713.5595 | -12713.5595 | -12713.5595 | -12713.5595 | -12713.5595 | -12713.5595 | -12713.5595 | -12713.5595 | -12713.5595 | -12713.5595 | -12713.5595 | 0 2023: -12713.5595; 1 2024: -12713.5595; 2 2025: -12713.5595; 3 2026: -12713.5595; 4 2027: -12713.5595; 5 2028: -12713.5595; 6 2029: -12713.5595; 7 2030: -12713.5595; 8 2031: -12713.5595; 9 2032: -12713.5595; 10 2033: -12713.5595; 11 2034: -12713.5595; 12 2035: -12713.5595
Opex fix (admin, crew, insurance) | 650000 | 650000 | 650000 | 650000 | 650000 | 650000 | 650000 | 650000 | 650000 | 650000 | 650000 | 650000 | 650000 | 650000 | 650000 | 0 2023: 650000; 1 2024: 650000; 2 2025: 650000; 3 2026: 650000; 4 2027: 650000; 5 2028: 650000; 6 2029: 650000; 7 2030: 650000; 8 2031: 650000; 9 2032: 650000; 10 2033: 650000; 11 2034: 650000; 12 2035: 650000
Opex maintenance & repair | 1293563.9575 | 1290808.2351 | 1286895.5043 | 1281365.2353 | 1273600.8374 | 1262805.5057 | 1248005.5099 | 1228115.9014 | 1202116.3407 | 1169374.2885 | 1130084.7657 | 1085657.2084 | 1038755.2185 | 992776.172 | 950920.4996 | 0 2023: 915349.1384; 1 2024: 886862.8486; 2 2025: 865126.5451; 3 2026: 849148.6188; 4 2027: 837724.6326; 5 2028: 829718.1054; 6 2029: 824185.103; 7 2030: 820398.5937; 8 2031: 817824.5923; 9 2032: 816082.7941; 10 2033: 814907.7753; 11 2034: 814116.7584; 12 2035: 813584.9977
Opex var (mode-fees, shunting) | 700000 | 700000 | 700000 | 700000 | 700000 | 700000 | 700000 | 700000 | 700000 | 700000 | 700000 | 700000 | 700000 | 700000 | 700000 | 0 2023: 700000; 1 2024: 700000; 2 2025: 700000; 3 2026: 700000; 4 2027: 700000; 5 2028: 700000; 6 2029: 700000; 7 2030: 700000; 8 2031: 700000; 9 2032: 700000; 10 2033: 700000; 11 2034: 700000; 12 2035: 700000
Fuel Cost | 798056.0483 | 796492.7168 | 794273.0103 | 791135.6684 | 786730.8969 | 780606.6657 | 772210.5737 | 760927.1258 | 746177.4796 | 727602.7932 | 705313.7027 | 680109.7864 | 653502.1154 | 627418.0335 | 603673.1569 | 0 2023: 583493.3932; 1 2024: 567333.0164; 2 2025: 555001.9317; 3 2026: 545937.5954; 4 2027: 539456.7261; 5 2028: 534914.5939; 6 2029: 531775.7013; 7 2030: 529627.6007; 8 2031: 528167.3602; 9 2032: 527179.2317; 10 2033: 526512.6392; 11 2034: 526063.8924; 12 2035: 525762.2226
Emission Cost | 13854.6327 | 13841.4397 | 13822.5542 | 13795.5372 | 13756.924 | 13701.8146 | 13623.3252 | 13511.8816 | 13354.3667 | 13133.2187 | 12825.7427 | 12404.2046 | 11837.7025 | 11097.1748 | 10164.6054 | 0 2023: 9045.5489; 1 2024: 7780.1493; 2 2025: 6444.2721; 3 2026: 5134.6825; 4 2027: 3942.5361; 5 2028: 2929.3814; 6 2029: 2118.026; 7 2030: 1498.9258; 8 2031: 1043.8375; 9 2032: 718.4559; 10 2033: 490.4115; 11 2034: 332.8188; 12 2035: 224.9702
€/a | 4520465.6533 | 4514069.6653 | 4504988.1258 | 4492151.9182 | 4474129.4325 | 4449070.2119 | 4414712.0217 | 4368532.3333 | 4308154.7227 | 4232096.5427 | 4140786.8053 | 4037462.3074 | 3928261.573 | 3821024.5314 | 3723145.9934 | 0 2023: 3639636.6689; 1 2024: 3572391.4199; 2 2025: 3520709.9892; 3 2026: 3482392.38; 4 2027: 3454740.0351; 5 2028: 3435182.1888; 6 2029: 3421555.3116; 7 2030: 3412165.9113; 8 2031: 3405748.9294; 9 2032: 3401389.2008; 10 2033: 3398439.5816; 11 2034: 3396449.8383; 12 2035: 3395110.3273
Calulation | 2023 | 2024 | 2025 | 2026 | 2027 | 2028 | 2029 | 2030 | 2031 | 2032 | 2033 | 2034 | 2035 | 2036 | 2037 | 0 2023: 2038; 1 2024: 2039; 2 2025: 2040; 3 2026: 2041; 4 2027: 2042; 5 2028: 2043; 6 2029: 2044; 7 2030: 2045; 8 2031: 2046; 9 2032: 2047; 10 2033: 2048; 11 2034: 2049; 12 2035: 2050
Capex vehicle | 4.8601 | 4.8498 | 4.8351 | 4.8143 | 4.7851 | 4.7445 | 4.6889 | 4.6142 | 4.5165 | 4.3935 | 4.2459 | 4.079 | 3.9028 | 3.73 | 3.5727 | 0 2023: 3.4391; 1 2024: 3.3321; 2 2025: 3.2504; 3 2026: 3.1904; 4 2027: 3.1475; 5 2028: 3.1174; 6 2029: 3.0966; 7 2030: 3.0824; 8 2031: 3.0727; 9 2032: 3.0661; 10 2033: 3.0617; 11 2034: 3.0588; 12 2035: 3.0568
Residual value (vehicle) | -0.24704 | -0.24824 | -0.24996 | -0.25238 | -0.25579 | -0.26052 | -0.26701 | -0.27572 | -0.28712 | -0.30147 | -0.31869 | -0.33817 | -0.35873 | -0.37888 | -0.39723 | 0 2023: -0.41282; 1 2024: -0.42531; 2 2025: -0.43483; 3 2026: -0.44184; 4 2027: -0.44685; 5 2028: -0.45035; 6 2029: -0.45278; 7 2030: -0.45444; 8 2031: -0.45557; 9 2032: -0.45633; 10 2033: -0.45685; 11 2034: -0.45719; 12 2035: -0.45743
Capex costumization | 1.4245 | 1.4245 | 1.4245 | 1.4245 | 1.4245 | 1.4245 | 1.4245 | 1.4245 | 1.4245 | 1.4245 | 1.4245 | 1.4245 | 1.4245 | 1.4245 | 1.4245 | 0 2023: 1.4245; 1 2024: 1.4245; 2 2025: 1.4245; 3 2026: 1.4245; 4 2027: 1.4245; 5 2028: 1.4245; 6 2029: 1.4245; 7 2030: 1.4245; 8 2031: 1.4245; 9 2032: 1.4245; 10 2033: 1.4245; 11 2034: 1.4245; 12 2035: 1.4245
Residual value (costumization) | -0.071224 | -0.071224 | -0.071224 | -0.071224 | -0.071224 | -0.071224 | -0.071224 | -0.071224 | -0.071224 | -0.071224 | -0.071224 | -0.071224 | -0.071224 | -0.071224 | -0.071224 | 0 2023: -0.071224; 1 2024: -0.071224; 2 2025: -0.071224; 3 2026: -0.071224; 4 2027: -0.071224; 5 2028: -0.071224; 6 2029: -0.071224; 7 2030: -0.071224; 8 2031: -0.071224; 9 2032: -0.071224; 10 2033: -0.071224; 11 2034: -0.071224; 12 2035: -0.071224
Opex fix (admin, crew, insurance) | 3.6415 | 3.6415 | 3.6415 | 3.6415 | 3.6415 | 3.6415 | 3.6415 | 3.6415 | 3.6415 | 3.6415 | 3.6415 | 3.6415 | 3.6415 | 3.6415 | 3.6415 | 0 2023: 3.6415; 1 2024: 3.6415; 2 2025: 3.6415; 3 2026: 3.6415; 4 2027: 3.6415; 5 2028: 3.6415; 6 2029: 3.6415; 7 2030: 3.6415; 8 2031: 3.6415; 9 2032: 3.6415; 10 2033: 3.6415; 11 2034: 3.6415; 12 2035: 3.6415
Opex maintenance & repair | 7.2469 | 7.2314 | 7.2095 | 7.1785 | 7.135 | 7.0745 | 6.9916 | 6.8802 | 6.7345 | 6.5511 | 6.331 | 6.0821 | 5.8194 | 5.5618 | 5.3273 | 0 2023: 5.128; 1 2024: 4.9684; 2 2025: 4.8466; 3 2026: 4.7571; 4 2027: 4.6931; 5 2028: 4.6483; 6 2029: 4.6173; 7 2030: 4.5961; 8 2031: 4.5817; 9 2032: 4.5719; 10 2033: 4.5653; 11 2034: 4.5609; 12 2035: 4.5579
Opex var (mode-fees, shunting) | 3.9216 | 3.9216 | 3.9216 | 3.9216 | 3.9216 | 3.9216 | 3.9216 | 3.9216 | 3.9216 | 3.9216 | 3.9216 | 3.9216 | 3.9216 | 3.9216 | 3.9216 | 0 2023: 3.9216; 1 2024: 3.9216; 2 2025: 3.9216; 3 2026: 3.9216; 4 2027: 3.9216; 5 2028: 3.9216; 6 2029: 3.9216; 7 2030: 3.9216; 8 2031: 3.9216; 9 2032: 3.9216; 10 2033: 3.9216; 11 2034: 3.9216; 12 2035: 3.9216
Fuel Cost | 4.4709 | 4.4621 | 4.4497 | 4.4321 | 4.4075 | 4.3731 | 4.3261 | 4.2629 | 4.1803 | 4.0762 | 3.9513 | 3.8101 | 3.6611 | 3.5149 | 3.3819 | 0 2023: 3.2689; 1 2024: 3.1783; 2 2025: 3.1093; 3 2026: 3.0585; 4 2027: 3.0222; 5 2028: 2.9967; 6 2029: 2.9791; 7 2030: 2.9671; 8 2031: 2.9589; 9 2032: 2.9534; 10 2033: 2.9497; 11 2034: 2.9471; 12 2035: 2.9454
Emission Cost | 0.077617 | 0.077543 | 0.077437 | 0.077286 | 0.07707 | 0.076761 | 0.076321 | 0.075697 | 0.074814 | 0.073575 | 0.071853 | 0.069491 | 0.066318 | 0.062169 | 0.056945 | 0 2023: 0.050675; 1 2024: 0.043586; 2 2025: 0.036102; 3 2026: 0.028766; 4 2027: 0.022087; 5 2028: 0.016411; 6 2029: 0.011866; 7 2030: 0.0083973; 8 2031: 0.0058478; 9 2032: 0.004025; 10 2033: 0.0027474; 11 2034: 0.0018645; 12 2035: 0.0012603
€/km | 25.4672 | 25.4314 | 25.3805 | 25.3086 | 25.2076 | 25.0672 | 24.8747 | 24.616 | 24.2778 | 23.8517 | 23.3401 | 22.7613 | 22.1495 | 21.5487 | 21.0004 | 0 2023: 20.5326; 1 2024: 20.1558; 2 2025: 19.8663; 3 2026: 19.6516; 4 2027: 19.4967; 5 2028: 19.3872; 6 2029: 19.3108; 7 2030: 19.2582; 8 2031: 19.2223; 9 2032: 19.1979; 10 2033: 19.1813; 11 2034: 19.1702; 12 2035: 19.1627
Calulation | 2023 | 2024 | 2025 | 2026 | 2027 | 2028 | 2029 | 2030 | 2031 | 2032 | 2033 | 2034 | 2035 | 2036 | 2037 | 0 2023: 2038; 1 2024: 2039; 2 2025: 2040; 3 2026: 2041; 4 2027: 2042; 5 2028: 2043; 6 2029: 2044; 7 2030: 2045; 8 2031: 2046; 9 2032: 2047; 10 2033: 2048; 11 2034: 2049; 12 2035: 2050
Capex vehicle | 0.0017358 | 0.0017321 | 0.0017268 | 0.0017194 | 0.001709 | 0.0016945 | 0.0016746 | 0.0016479 | 0.001613 | 0.0015691 | 0.0015164 | 0.0014568 | 0.0013938 | 0.0013321 | 0.001276 | 0 2023: 0.0012282; 1 2024: 0.00119; 2 2025: 0.0011609; 3 2026: 0.0011394; 4 2027: 0.0011241; 5 2028: 0.0011133; 6 2029: 0.0011059; 7 2030: 0.0011008; 8 2031: 0.0010974; 9 2032: 0.0010951; 10 2033: 0.0010935; 11 2034: 0.0010924; 12 2035: 0.0010917
Residual value (vehicle) | -8.8227e-05 | -8.8658e-05 | -8.9271e-05 | -9.0137e-05 | -9.1352e-05 | -9.3042e-05 | -9.5359e-05 | -9.8473e-05 | -0.00010254 | -0.00010767 | -0.00011382 | -0.00012077 | -0.00012812 | -0.00013531 | -0.00014187 | 0 2023: -0.00014744; 1 2024: -0.0001519; 2 2025: -0.0001553; 3 2026: -0.0001578; 4 2027: -0.00015959; 5 2028: -0.00016084; 6 2029: -0.00016171; 7 2030: -0.0001623; 8 2031: -0.0001627; 9 2032: -0.00016298; 10 2033: -0.00016316; 11 2034: -0.00016328; 12 2035: -0.00016337
Capex costumization | 0.00050875 | 0.00050875 | 0.00050875 | 0.00050875 | 0.00050875 | 0.00050875 | 0.00050875 | 0.00050875 | 0.00050875 | 0.00050875 | 0.00050875 | 0.00050875 | 0.00050875 | 0.00050875 | 0.00050875 | 0 2023: 0.00050875; 1 2024: 0.00050875; 2 2025: 0.00050875; 3 2026: 0.00050875; 4 2027: 0.00050875; 5 2028: 0.00050875; 6 2029: 0.00050875; 7 2030: 0.00050875; 8 2031: 0.00050875; 9 2032: 0.00050875; 10 2033: 0.00050875; 11 2034: 0.00050875; 12 2035: 0.00050875
Residual value (costumization) | -2.5437e-05 | -2.5437e-05 | -2.5437e-05 | -2.5437e-05 | -2.5437e-05 | -2.5437e-05 | -2.5437e-05 | -2.5437e-05 | -2.5437e-05 | -2.5437e-05 | -2.5437e-05 | -2.5437e-05 | -2.5437e-05 | -2.5437e-05 | -2.5437e-05 | 0 2023: -2.5437e-05; 1 2024: -2.5437e-05; 2 2025: -2.5437e-05; 3 2026: -2.5437e-05; 4 2027: -2.5437e-05; 5 2028: -2.5437e-05; 6 2029: -2.5437e-05; 7 2030: -2.5437e-05; 8 2031: -2.5437e-05; 9 2032: -2.5437e-05; 10 2033: -2.5437e-05; 11 2034: -2.5437e-05; 12 2035: -2.5437e-05
Opex fix (admin, crew, insurance) | 0.0013005 | 0.0013005 | 0.0013005 | 0.0013005 | 0.0013005 | 0.0013005 | 0.0013005 | 0.0013005 | 0.0013005 | 0.0013005 | 0.0013005 | 0.0013005 | 0.0013005 | 0.0013005 | 0.0013005 | 0 2023: 0.0013005; 1 2024: 0.0013005; 2 2025: 0.0013005; 3 2026: 0.0013005; 4 2027: 0.0013005; 5 2028: 0.0013005; 6 2029: 0.0013005; 7 2030: 0.0013005; 8 2031: 0.0013005; 9 2032: 0.0013005; 10 2033: 0.0013005; 11 2034: 0.0013005; 12 2035: 0.0013005
Opex maintenance & repair | 0.0025882 | 0.0025826 | 0.0025748 | 0.0025638 | 0.0025482 | 0.0025266 | 0.002497 | 0.0024572 | 0.0024052 | 0.0023397 | 0.0022611 | 0.0021722 | 0.0020783 | 0.0019863 | 0.0019026 | 0 2023: 0.0018314; 1 2024: 0.0017744; 2 2025: 0.0017309; 3 2026: 0.001699; 4 2027: 0.0016761; 5 2028: 0.0016601; 6 2029: 0.001649; 7 2030: 0.0016415; 8 2031: 0.0016363; 9 2032: 0.0016328; 10 2033: 0.0016305; 11 2034: 0.0016289; 12 2035: 0.0016278
Opex var (mode-fees, shunting) | 0.0014006 | 0.0014006 | 0.0014006 | 0.0014006 | 0.0014006 | 0.0014006 | 0.0014006 | 0.0014006 | 0.0014006 | 0.0014006 | 0.0014006 | 0.0014006 | 0.0014006 | 0.0014006 | 0.0014006 | 0 2023: 0.0014006; 1 2024: 0.0014006; 2 2025: 0.0014006; 3 2026: 0.0014006; 4 2027: 0.0014006; 5 2028: 0.0014006; 6 2029: 0.0014006; 7 2030: 0.0014006; 8 2031: 0.0014006; 9 2032: 0.0014006; 10 2033: 0.0014006; 11 2034: 0.0014006; 12 2035: 0.0014006
Fuel Cost | 0.0015968 | 0.0015936 | 0.0015892 | 0.0015829 | 0.0015741 | 0.0015618 | 0.001545 | 0.0015225 | 0.001493 | 0.0014558 | 0.0014112 | 0.0013608 | 0.0013075 | 0.0012553 | 0.0012078 | 0 2023: 0.0011675; 1 2024: 0.0011351; 2 2025: 0.0011104; 3 2026: 0.0010923; 4 2027: 0.0010793; 5 2028: 0.0010703; 6 2029: 0.001064; 7 2030: 0.0010597; 8 2031: 0.0010568; 9 2032: 0.0010548; 10 2033: 0.0010534; 11 2034: 0.0010525; 12 2035: 0.0010519
Market failure (av. utilization) | 0.017551 | 0.017527 | 0.017492 | 0.017442 | 0.017372 | 0.017276 | 0.017143 | 0.016965 | 0.016732 | 0.016438 | 0.016085 | 0.015686 | 0.015265 | 0.014851 | 0.014473 | 0 2023: 0.014151; 1 2024: 0.013891; 2 2025: 0.013691; 3 2026: 0.013543; 4 2027: 0.013437; 5 2028: 0.013361; 6 2029: 0.013309; 7 2030: 0.013272; 8 2031: 0.013247; 9 2032: 0.013231; 10 2033: 0.013219; 11 2034: 0.013212; 12 2035: 0.013206
Payload loss (fuel) | 0.0002657 | 0.00026454 | 0.00026291 | 0.00026062 | 0.00025741 | 0.00025298 | 0.00024697 | 0.00023899 | 0.00022874 | 0.00021612 | 0.00020141 | 0.00018533 | 0.00016899 | 0.0001536 | 0.00014014 | 0 2023: 0.00012909; 1 2024: 0.00012051; 2 2025: 0.00011411; 3 2026: 0.00010948; 4 2027: 0.00010622; 5 2028: 0.00010395; 6 2029: 0.00010238; 7 2030: 0.00010132; 8 2031: 0.0001006; 9 2032: 0.00010011; 10 2033: 9.978e-05; 11 2034: 9.9558e-05; 12 2035: 9.941e-05
Emission Cost | 2.772e-05 | 2.7694e-05 | 2.7656e-05 | 2.7602e-05 | 2.7525e-05 | 2.7415e-05 | 2.7258e-05 | 2.7035e-05 | 2.6719e-05 | 2.6277e-05 | 2.5662e-05 | 2.4818e-05 | 2.3685e-05 | 2.2203e-05 | 2.0337e-05 | 0 2023: 1.8098e-05; 1 2024: 1.5567e-05; 2 2025: 1.2894e-05; 3 2026: 1.0273e-05; 4 2027: 7.8882e-06; 5 2028: 5.8611e-06; 6 2029: 4.2377e-06; 7 2030: 2.9991e-06; 8 2031: 2.0885e-06; 9 2032: 1.4375e-06; 10 2033: 9.8122e-07; 11 2034: 6.659e-07; 12 2035: 4.5012e-07
€/tkm | 0.026862 | 0.026823 | 0.026768 | 0.026691 | 0.026582 | 0.02643 | 0.026223 | 0.025944 | 0.02558 | 0.025122 | 0.024572 | 0.02395 | 0.023294 | 0.02265 | 0.022062 | 0 2023: 0.021562; 1 2024: 0.021159; 2 2025: 0.02085; 3 2026: 0.02062; 4 2027: 0.020455; 5 2028: 0.020338; 6 2029: 0.020257; 7 2030: 0.020201; 8 2031: 0.020162; 9 2032: 0.020136; 10 2033: 0.020119; 11 2034: 0.020107; 12 2035: 0.020099

## Railway (Hydrogen)
Railway long-haul: Dry bulk
Hydrogen
* Capex vehicle: Purchase cost of the non-costumized asset
** Capex installation: May include costumized trailer or application-specific features
DO NOT CHANGE THE WHITE CELLS
COSTUMIZE THE BLUE BOXES
CALCULATOR OUTPUT
Input parameter | 2023 | 2050 |  | Applied cost change factor | [6 empty] | Input Sigmoid function |  |  |  |  | 0 | 1 | 2 | 3 | 4 | 5 | 6 | 7 | 8 | 9 | 10 | 11 | 12 | 13 | 14 | 15 | 16 | 17 | 18 | 19 | 20 | 21 | 22 | 23 | 24 | 25 | 26 | 27 |  |  |  |  | Input Sigmoid function |  |  | Source
| Start value | End value | Unit | [7 empty] | midway | min | max | a | k | 2023 | 2024 | 2025 | 2026 | 2027 | 2028 | 2029 | 2030 | 2031 | 2032 | 2033 | 2034 | 2035 | 2036 | 2037 | 2038 | 2039 | 2040 | 2041 | 2042 | 2043 | 2044 | 2045 | 2046 | 2047 | 2048 | 2049 | 2050 |  | 2023 | 2050 | Unit | midway | a | k
Capex vehicle | 10000000 | 4000000 | [€] | [7 empty] | 12 | 0 | 1 | 0.9 | 0.4 | 0.9868 | 0.98115 | 0.97312 | 0.96177 | 0.94585 | 0.9237 | 0.89334 | 0.85255 | 0.79921 | 0.73205 | 0.65146 | 0.56032 | 0.46411 | 0.3698 | 0.28394 | 0.21097 | 0.15254 | 0.10795 | 0.075177 | 0.051743 | 0.035319 | 0.023969 | 0.016202 | 0.010922 | 0.0073493 | 0.004939 | 0.0033164 | 0.0022256 | Capex vehicle | 10000000 | 4000000 | [€] | 12 | 0.9 | 0.4
Residual value (vehicle) | -500000 | -600000 | [€] | [7 empty] | 12 | 0 | 1 | 0.9 | 0.4 | 0.9868 | 0.98115 | 0.97312 | 0.96177 | 0.94585 | 0.9237 | 0.89334 | 0.85255 | 0.79921 | 0.73205 | 0.65146 | 0.56032 | 0.46411 | 0.3698 | 0.28394 | 0.21097 | 0.15254 | 0.10795 | 0.075177 | 0.051743 | 0.035319 | 0.023969 | 0.016202 | 0.010922 | 0.0073493 | 0.004939 | 0.0033164 | 0.0022256 | Residual value (vehicle) | -500000 | -600000 | [€] | 12 | 0.9 | 0.4
Capex costumization | 4200000 | 4200000 | [€] | [7 empty] | 12 | 0 | 1 | 0.9 | 0.4 | 0.9868 | 0.98115 | 0.97312 | 0.96177 | 0.94585 | 0.9237 | 0.89334 | 0.85255 | 0.79921 | 0.73205 | 0.65146 | 0.56032 | 0.46411 | 0.3698 | 0.28394 | 0.21097 | 0.15254 | 0.10795 | 0.075177 | 0.051743 | 0.035319 | 0.023969 | 0.016202 | 0.010922 | 0.0073493 | 0.004939 | 0.0033164 | 0.0022256 | WACC | 0.06 | 0.06 | [%] | 12 | 0.9 | 0.4
Residual value (costumization) | -210000 | -210000 | [€] | [7 empty] | 12 | 0 | 1 | 0.9 | 0.4 | 0.9868 | 0.98115 | 0.97312 | 0.96177 | 0.94585 | 0.9237 | 0.89334 | 0.85255 | 0.79921 | 0.73205 | 0.65146 | 0.56032 | 0.46411 | 0.3698 | 0.28394 | 0.21097 | 0.15254 | 0.10795 | 0.075177 | 0.051743 | 0.035319 | 0.023969 | 0.016202 | 0.010922 | 0.0073493 | 0.004939 | 0.0033164 | 0.0022256 | Opex fix (admin, crew, insurance) | 650000 | 650000 | [€/a] | 12 | 0.9 | 0.4
WACC | 0.06 | 0.06 | [%] | [7 empty] | 12 | 0 | 1 | 0.9 | 0.4 | 0.9868 | 0.98115 | 0.97312 | 0.96177 | 0.94585 | 0.9237 | 0.89334 | 0.85255 | 0.79921 | 0.73205 | 0.65146 | 0.56032 | 0.46411 | 0.3698 | 0.28394 | 0.21097 | 0.15254 | 0.10795 | 0.075177 | 0.051743 | 0.035319 | 0.023969 | 0.016202 | 0.010922 | 0.0073493 | 0.004939 | 0.0033164 | 0.0022256 | Opex var (mode-fees, shunting) | 3.9216 | 3.9216 | [€/km] | 12 | 0.9 | 0.4
Opex fix (admin, crew, insurance) | 650000 | 650000 | [€/a] | [7 empty] | 12 | 0 | 1 | 0.9 | 0.4 | 0.9868 | 0.98115 | 0.97312 | 0.96177 | 0.94585 | 0.9237 | 0.89334 | 0.85255 | 0.79921 | 0.73205 | 0.65146 | 0.56032 | 0.46411 | 0.3698 | 0.28394 | 0.21097 | 0.15254 | 0.10795 | 0.075177 | 0.051743 | 0.035319 | 0.023969 | 0.016202 | 0.010922 | 0.0073493 | 0.004939 | 0.0033164 | 0.0022256 | Lifetime vehicle | 20 | 20 | [a] | 12 | 0.9 | 0.4
Opex maintenance & repair | 1400000 | 560000 | [€/a] | [7 empty] | 12 | 0 | 1 | 0.9 | 0.4 | 0.9868 | 0.98115 | 0.97312 | 0.96177 | 0.94585 | 0.9237 | 0.89334 | 0.85255 | 0.79921 | 0.73205 | 0.65146 | 0.56032 | 0.46411 | 0.3698 | 0.28394 | 0.21097 | 0.15254 | 0.10795 | 0.075177 | 0.051743 | 0.035319 | 0.023969 | 0.016202 | 0.010922 | 0.0073493 | 0.004939 | 0.0033164 | 0.0022256 | Lifetime costumization | 30 | 30 | [a] | 12 | 0.9 | 0.4
Opex var (mode-fees, shunting) | 3.9216 | 3.9216 | [€/km] | [7 empty] | 12 | 0 | 1 | 0.9 | 0.4 | 0.9868 | 0.98115 | 0.97312 | 0.96177 | 0.94585 | 0.9237 | 0.89334 | 0.85255 | 0.79921 | 0.73205 | 0.65146 | 0.56032 | 0.46411 | 0.3698 | 0.28394 | 0.21097 | 0.15254 | 0.10795 | 0.075177 | 0.051743 | 0.035319 | 0.023969 | 0.016202 | 0.010922 | 0.0073493 | 0.004939 | 0.0033164 | 0.0022256
Fuel Economy | 48.8585 | 41.3418 | [kWh/km] | [7 empty] | 12 | 0 | 1 | 0.9 | 0.4 | 0.9868 | 0.98115 | 0.97312 | 0.96177 | 0.94585 | 0.9237 | 0.89334 | 0.85255 | 0.79921 | 0.73205 | 0.65146 | 0.56032 | 0.46411 | 0.3698 | 0.28394 | 0.21097 | 0.15254 | 0.10795 | 0.075177 | 0.051743 | 0.035319 | 0.023969 | 0.016202 | 0.010922 | 0.0073493 | 0.004939 | 0.0033164 | 0.0022256 | Railway long-haul: Dry bulk
Fuel Cost | 0.25446 | 0.10949 | [€/kWh] | [7 empty] | 12 | 0 | 1 | 0.9 | 0.4 | 0.9868 | 0.98115 | 0.97312 | 0.96177 | 0.94585 | 0.9237 | 0.89334 | 0.85255 | 0.79921 | 0.73205 | 0.65146 | 0.56032 | 0.46411 | 0.3698 | 0.28394 | 0.21097 | 0.15254 | 0.10795 | 0.075177 | 0.051743 | 0.035319 | 0.023969 | 0.016202 | 0.010922 | 0.0073493 | 0.004939 | 0.0033164 | 0.0022256 | Hydrogen
Emission Cost | 0.17621 | 0 | [€/km] | [7 empty] | 17 | 0 | 1 | 0.9 | 0.4 | 0.9978 | 0.99685 | 0.99549 | 0.99355 | 0.99077 | 0.9868 | 0.98115 | 0.97312 | 0.96177 | 0.94585 | 0.9237 | 0.89334 | 0.85255 | 0.79921 | 0.73205 | 0.65146 | 0.56032 | 0.46411 | 0.3698 | 0.28394 | 0.21097 | 0.15254 | 0.10795 | 0.075177 | 0.051743 | 0.035319 | 0.023969 | 0.016202
Lifetime vehicle | 20 | 20 | [a] | [7 empty] | 12 | 0 | 1 | 0.9 | 0.4 | 0.9868 | 0.98115 | 0.97312 | 0.96177 | 0.94585 | 0.9237 | 0.89334 | 0.85255 | 0.79921 | 0.73205 | 0.65146 | 0.56032 | 0.46411 | 0.3698 | 0.28394 | 0.21097 | 0.15254 | 0.10795 | 0.075177 | 0.051743 | 0.035319 | 0.023969 | 0.016202 | 0.010922 | 0.0073493 | 0.004939 | 0.0033164 | 0.0022256 | Capex costumization | 4200000 | 4200000 | [€] | 12 | 0.9 | 0.4
Lifetime costumization | 30 | 30 | [a] | [7 empty] | 12 | 0 | 1 | 0.9 | 0.4 | 0.9868 | 0.98115 | 0.97312 | 0.96177 | 0.94585 | 0.9237 | 0.89334 | 0.85255 | 0.79921 | 0.73205 | 0.65146 | 0.56032 | 0.46411 | 0.3698 | 0.28394 | 0.21097 | 0.15254 | 0.10795 | 0.075177 | 0.051743 | 0.035319 | 0.023969 | 0.016202 | 0.010922 | 0.0073493 | 0.004939 | 0.0033164 | 0.0022256 | Residual value (costumization) | -210000 | -210000 | [€] | 12 | 0.9 | 0.4
Tonnage | 2240 | 2240 | [t] | [7 empty] | 12 | 0 | 1 | 0.9 | 0.4 | 0.9868 | 0.98115 | 0.97312 | 0.96177 | 0.94585 | 0.9237 | 0.89334 | 0.85255 | 0.79921 | 0.73205 | 0.65146 | 0.56032 | 0.46411 | 0.3698 | 0.28394 | 0.21097 | 0.15254 | 0.10795 | 0.075177 | 0.051743 | 0.035319 | 0.023969 | 0.016202 | 0.010922 | 0.0073493 | 0.004939 | 0.0033164 | 0.0022256 | Tonnage | 2240 | 2240 | [t] | 12 | 0.9 | 0.4
Market failure (av. utilization) | 0.64 | 0.64 | [%] | [7 empty] | 12 | 0 | 1 | 0.9 | 0.4 | 0.9868 | 0.98115 | 0.97312 | 0.96177 | 0.94585 | 0.9237 | 0.89334 | 0.85255 | 0.79921 | 0.73205 | 0.65146 | 0.56032 | 0.46411 | 0.3698 | 0.28394 | 0.21097 | 0.15254 | 0.10795 | 0.075177 | 0.051743 | 0.035319 | 0.023969 | 0.016202 | 0.010922 | 0.0073493 | 0.004939 | 0.0033164 | 0.0022256 | Market failure (av. utilization) | 0.64 | 0.64 | [%] | 12 | 0.9 | 0.4
Payload loss (fuel) | 0.017857 | 0.017857 | [%] | [7 empty] | 12 | 0 | 1 | 0.9 | 0.4 | 0.9868 | 0.98115 | 0.97312 | 0.96177 | 0.94585 | 0.9237 | 0.89334 | 0.85255 | 0.79921 | 0.73205 | 0.65146 | 0.56032 | 0.46411 | 0.3698 | 0.28394 | 0.21097 | 0.15254 | 0.10795 | 0.075177 | 0.051743 | 0.035319 | 0.023969 | 0.016202 | 0.010922 | 0.0073493 | 0.004939 | 0.0033164 | 0.0022256 | Payload loss (fuel) | 0.017857 | 0.017857 | [%] | 12 | 0.9 | 0.4
Annual Mileage | 178500 | 178500 | [km/a] | [7 empty] | 12 | 0 | 1 | 0.9 | 0.4 | 0.9868 | 0.98115 | 0.97312 | 0.96177 | 0.94585 | 0.9237 | 0.89334 | 0.85255 | 0.79921 | 0.73205 | 0.65146 | 0.56032 | 0.46411 | 0.3698 | 0.28394 | 0.21097 | 0.15254 | 0.10795 | 0.075177 | 0.051743 | 0.035319 | 0.023969 | 0.016202 | 0.010922 | 0.0073493 | 0.004939 | 0.0033164 | 0.0022256 | Annual Mileage | 178500 | 178500 | [km/a] | 12 | 0.9 | 0.4
[44 empty] | Railway long-haul: Dry bulk |  |  |  | 4 |  |  | Source
Calulation | 2023 | 2024 | 2025 | 2026 | 2027 | 2028 | 2029 | 2030 | 2031 | 2032 | 2033 | 2034 | 2035 | 2036 | 2037 | 0 2023: 2038; 1 2024: 2039; 2 2025: 2040; 3 2026: 2041; 4 2027: 2042; 5 2028: 2043; 6 2029: 2044; 7 2030: 2045; 8 2031: 2046; 9 2032: 2047; 10 2033: 2048; 11 2034: 2049; 12 2035: 2050 | Hydrogen | 2023 | 2050 | Unit | midway | a | k
Capex vehicle | 9920787.1694 | 9886870.5858 | 9838713.899 | 9770649.0497 | 9675087.2293 | 9542221.609 | 9360067.8141 | 9115272.6325 | 8795278.0392 | 8392298.935 | 7908735.5775 | 7361934.8729 | 6784679.6124 | 6218783.6557 | 5703636.9182 | 0 2023: 5265835.5497; 1 2024: 4915235.0592; 2 2025: 4647711.3243; 3 2026: 4451059.9236; 4 2027: 4310457.0171; 5 2028: 4211915.1438; 6 2029: 4143816.6524; 7 2030: 4097213.4614; 8 2031: 4065533.4434; 9 2032: 4044095.9277; 10 2033: 4029634.1573; 11 2034: 4019898.5653; 12 2035: 4013353.8173 | Opex maintenance & repair | 1400000 | 560000 | [€/a] | 12 | 0.9 | 0.4
Residual value (vehicle) | -501320.2138 | -501885.4902 | -502688.1017 | -503822.5158 | -505415.2128 | -507629.6398 | -510665.5364 | -514745.4561 | -520078.6993 | -526795.0178 | -534854.407 | -543967.7521 | -553588.6731 | -563020.2724 | -571606.0514 | 0 2023: -578902.7408; 1 2024: -584746.0823; 2 2025: -589204.8113; 3 2026: -592482.3346; 4 2027: -594825.7164; 5 2028: -596468.0809; 6 2029: -597603.0558; 7 2030: -598379.7756; 8 2031: -598907.7759; 9 2032: -599265.0679; 10 2033: -599506.0974; 11 2034: -599668.3572; 12 2035: -599777.4364 | Fuel Economy | 48.8585 | 41.3418 | [kWh/km] | 12 | 0.9 | 0.4
Capex costumization | 4200000 | 4200000 | 4200000 | 4200000 | 4200000 | 4200000 | 4200000 | 4200000 | 4200000 | 4200000 | 4200000 | 4200000 | 4200000 | 4200000 | 4200000 | 0 2023: 4200000; 1 2024: 4200000; 2 2025: 4200000; 3 2026: 4200000; 4 2027: 4200000; 5 2028: 4200000; 6 2029: 4200000; 7 2030: 4200000; 8 2031: 4200000; 9 2032: 4200000; 10 2033: 4200000; 11 2034: 4200000; 12 2035: 4200000 | Fuel Cost | 0.25446 | 0.10949 | [€/kWh] | 12 | 0.9 | 0.4
Residual value (costumization) | -210000 | -210000 | -210000 | -210000 | -210000 | -210000 | -210000 | -210000 | -210000 | -210000 | -210000 | -210000 | -210000 | -210000 | -210000 | 0 2023: -210000; 1 2024: -210000; 2 2025: -210000; 3 2026: -210000; 4 2027: -210000; 5 2028: -210000; 6 2029: -210000; 7 2030: -210000; 8 2031: -210000; 9 2032: -210000; 10 2033: -210000; 11 2034: -210000; 12 2035: -210000
WACC | 0.06 | 0.06 | 0.06 | 0.06 | 0.06 | 0.06 | 0.06 | 0.06 | 0.06 | 0.06 | 0.06 | 0.06 | 0.06 | 0.06 | 0.06 | 0 2023: 0.06; 1 2024: 0.06; 2 2025: 0.06; 3 2026: 0.06; 4 2027: 0.06; 5 2028: 0.06; 6 2029: 0.06; 7 2030: 0.06; 8 2031: 0.06; 9 2032: 0.06; 10 2033: 0.06; 11 2034: 0.06; 12 2035: 0.06
Opex fix (admin, crew, insurance) | 650000 | 650000 | 650000 | 650000 | 650000 | 650000 | 650000 | 650000 | 650000 | 650000 | 650000 | 650000 | 650000 | 650000 | 650000 | 0 2023: 650000; 1 2024: 650000; 2 2025: 650000; 3 2026: 650000; 4 2027: 650000; 5 2028: 650000; 6 2029: 650000; 7 2030: 650000; 8 2031: 650000; 9 2032: 650000; 10 2033: 650000; 11 2034: 650000; 12 2035: 650000
Opex maintenance & repair | 1388910.2037 | 1384161.882 | 1377419.9459 | 1367890.867 | 1354512.2121 | 1335911.0253 | 1310409.494 | 1276138.1685 | 1231338.9255 | 1174921.8509 | 1107222.9809 | 1030670.8822 | 949855.1457 | 870629.7118 | 798509.1686 | 0 2023: 737216.977; 1 2024: 688132.9083; 2 2025: 650679.5854; 3 2026: 623148.3893; 4 2027: 603463.9824; 5 2028: 589668.1201; 6 2029: 580134.3313; 7 2030: 573609.8846; 8 2031: 569174.6821; 9 2032: 566173.4299; 10 2033: 564148.782; 11 2034: 562785.7991; 12 2035: 561869.5344
Opex var (mode-fees, shunting) | 3.9216 | 3.9216 | 3.9216 | 3.9216 | 3.9216 | 3.9216 | 3.9216 | 3.9216 | 3.9216 | 3.9216 | 3.9216 | 3.9216 | 3.9216 | 3.9216 | 3.9216 | 0 2023: 3.9216; 1 2024: 3.9216; 2 2025: 3.9216; 3 2026: 3.9216; 4 2027: 3.9216; 5 2028: 3.9216; 6 2029: 3.9216; 7 2030: 3.9216; 8 2031: 3.9216; 9 2032: 3.9216; 10 2033: 3.9216; 11 2034: 3.9216; 12 2035: 3.9216
Fuel Economy | 48.7592 | 48.7167 | 48.6564 | 48.5711 | 48.4514 | 48.285 | 48.0568 | 47.7501 | 47.3492 | 46.8444 | 46.2386 | 45.5536 | 44.8304 | 44.1214 | 43.4761 | 0 2023: 42.9276; 1 2024: 42.4884; 2 2025: 42.1532; 3 2026: 41.9069; 4 2027: 41.7307; 5 2028: 41.6073; 6 2029: 41.522; 7 2030: 41.4636; 8 2031: 41.4239; 9 2032: 41.397; 10 2033: 41.3789; 11 2034: 41.3667; 12 2035: 41.3585
Fuel Cost | 0.25254 | 0.25172 | 0.25056 | 0.24891 | 0.24661 | 0.2434 | 0.23899 | 0.23308 | 0.22535 | 0.21561 | 0.20393 | 0.19072 | 0.17677 | 0.1631 | 0.15065 | 0 2023: 0.14007; 1 2024: 0.1316; 2 2025: 0.12514; 3 2026: 0.12039; 4 2027: 0.11699; 5 2028: 0.11461; 6 2029: 0.11296; 7 2030: 0.11184; 8 2031: 0.11107; 9 2032: 0.11056; 10 2033: 0.11021; 11 2034: 0.10997; 12 2035: 0.10981
Emission Cost | 0.17582 | 0.17566 | 0.17542 | 0.17507 | 0.17458 | 0.17388 | 0.17289 | 0.17147 | 0.16948 | 0.16667 | 0.16277 | 0.15742 | 0.15023 | 0.14083 | 0.129 | 0 2023: 0.11479; 1 2024: 0.098735; 2 2025: 0.081782; 3 2026: 0.065162; 4 2027: 0.050033; 5 2028: 0.037176; 6 2029: 0.026879; 7 2030: 0.019022; 8 2031: 0.013247; 9 2032: 0.0091177; 10 2033: 0.0062236; 11 2034: 0.0042237; 12 2035: 0.002855
Lifetime vehicle | 20 | 20 | 20 | 20 | 20 | 20 | 20 | 20 | 20 | 20 | 20 | 20 | 20 | 20 | 20 | 0 2023: 20; 1 2024: 20; 2 2025: 20; 3 2026: 20; 4 2027: 20; 5 2028: 20; 6 2029: 20; 7 2030: 20; 8 2031: 20; 9 2032: 20; 10 2033: 20; 11 2034: 20; 12 2035: 20
Lifetime costumization | 30 | 30 | 30 | 30 | 30 | 30 | 30 | 30 | 30 | 30 | 30 | 30 | 30 | 30 | 30 | 0 2023: 30; 1 2024: 30; 2 2025: 30; 3 2026: 30; 4 2027: 30; 5 2028: 30; 6 2029: 30; 7 2030: 30; 8 2031: 30; 9 2032: 30; 10 2033: 30; 11 2034: 30; 12 2035: 30
Tonnage | 2240 | 2240 | 2240 | 2240 | 2240 | 2240 | 2240 | 2240 | 2240 | 2240 | 2240 | 2240 | 2240 | 2240 | 2240 | 0 2023: 2240; 1 2024: 2240; 2 2025: 2240; 3 2026: 2240; 4 2027: 2240; 5 2028: 2240; 6 2029: 2240; 7 2030: 2240; 8 2031: 2240; 9 2032: 2240; 10 2033: 2240; 11 2034: 2240; 12 2035: 2240
Market failure (av. utilization) | 1433.6 | 1433.6 | 1433.6 | 1433.6 | 1433.6 | 1433.6 | 1433.6 | 1433.6 | 1433.6 | 1433.6 | 1433.6 | 1433.6 | 1433.6 | 1433.6 | 1433.6 | 0 2023: 1433.6; 1 2024: 1433.6; 2 2025: 1433.6; 3 2026: 1433.6; 4 2027: 1433.6; 5 2028: 1433.6; 6 2029: 1433.6; 7 2030: 1433.6; 8 2031: 1433.6; 9 2032: 1433.6; 10 2033: 1433.6; 11 2034: 1433.6; 12 2035: 1433.6
Payload loss (fuel) | 40 | 40 | 40 | 40 | 40 | 40 | 40 | 40 | 40 | 40 | 40 | 40 | 40 | 40 | 40 | 0 2023: 40; 1 2024: 40; 2 2025: 40; 3 2026: 40; 4 2027: 40; 5 2028: 40; 6 2029: 40; 7 2030: 40; 8 2031: 40; 9 2032: 40; 10 2033: 40; 11 2034: 40; 12 2035: 40
Annual Mileage | 178500 | 178500 | 178500 | 178500 | 178500 | 178500 | 178500 | 178500 | 178500 | 178500 | 178500 | 178500 | 178500 | 178500 | 178500 | 0 2023: 178500; 1 2024: 178500; 2 2025: 178500; 3 2026: 178500; 4 2027: 178500; 5 2028: 178500; 6 2029: 178500; 7 2030: 178500; 8 2031: 178500; 9 2032: 178500; 10 2033: 178500; 11 2034: 178500; 12 2035: 178500
Calulation | 2023 | 2024 | 2025 | 2026 | 2027 | 2028 | 2029 | 2030 | 2031 | 2032 | 2033 | 2034 | 2035 | 2036 | 2037 | 0 2023: 2038; 1 2024: 2039; 2 2025: 2040; 3 2026: 2041; 4 2027: 2042; 5 2028: 2043; 6 2029: 2044; 7 2030: 2045; 8 2031: 2046; 9 2032: 2047; 10 2033: 2048; 11 2034: 2049; 12 2035: 2050
Capex vehicle | 864939.4342 | 861982.4319 | 857783.9125 | 851849.7088 | 843518.1938 | 831934.3636 | 816053.3656 | 794711.0062 | 766812.4193 | 731678.8647 | 689519.6076 | 641847.0304 | 591519.2862 | 542181.898 | 497269.0579 | 0 2023: 459099.5395; 1 2024: 428532.5911; 2 2025: 405208.6528; 3 2026: 388063.6875; 4 2027: 375805.2854; 5 2028: 367213.9558; 6 2029: 361276.819; 7 2030: 357213.7405; 8 2031: 354451.7321; 9 2032: 352582.7118; 10 2033: 351321.8688; 11 2034: 350473.0755; 12 2035: 349902.4746
Residual value (vehicle) | -43707.3807 | -43756.6641 | -43826.6394 | -43925.5428 | -44064.4014 | -44257.4653 | -44522.1486 | -44877.8545 | -45342.831 | -45928.3902 | -46631.0445 | -47425.5875 | -48264.3832 | -49086.673 | -49835.2204 | 0 2023: -50471.379; 1 2024: -50980.8281; 2 2025: -51369.5604; 3 2026: -51655.3099; 4 2027: -51859.6166; 5 2028: -52002.8054; 6 2029: -52101.7577; 7 2030: -52169.4756; 8 2031: -52215.5091; 9 2032: -52246.6595; 10 2033: -52267.6735; 11 2034: -52281.8201; 12 2035: -52291.3301
Capex costumization | 305125.4283 | 305125.4283 | 305125.4283 | 305125.4283 | 305125.4283 | 305125.4283 | 305125.4283 | 305125.4283 | 305125.4283 | 305125.4283 | 305125.4283 | 305125.4283 | 305125.4283 | 305125.4283 | 305125.4283 | 0 2023: 305125.4283; 1 2024: 305125.4283; 2 2025: 305125.4283; 3 2026: 305125.4283; 4 2027: 305125.4283; 5 2028: 305125.4283; 6 2029: 305125.4283; 7 2030: 305125.4283; 8 2031: 305125.4283; 9 2032: 305125.4283; 10 2033: 305125.4283; 11 2034: 305125.4283; 12 2035: 305125.4283
Residual value (costumization) | -15256.2714 | -15256.2714 | -15256.2714 | -15256.2714 | -15256.2714 | -15256.2714 | -15256.2714 | -15256.2714 | -15256.2714 | -15256.2714 | -15256.2714 | -15256.2714 | -15256.2714 | -15256.2714 | -15256.2714 | 0 2023: -15256.2714; 1 2024: -15256.2714; 2 2025: -15256.2714; 3 2026: -15256.2714; 4 2027: -15256.2714; 5 2028: -15256.2714; 6 2029: -15256.2714; 7 2030: -15256.2714; 8 2031: -15256.2714; 9 2032: -15256.2714; 10 2033: -15256.2714; 11 2034: -15256.2714; 12 2035: -15256.2714
Opex fix (admin, crew, insurance) | 650000 | 650000 | 650000 | 650000 | 650000 | 650000 | 650000 | 650000 | 650000 | 650000 | 650000 | 650000 | 650000 | 650000 | 650000 | 0 2023: 650000; 1 2024: 650000; 2 2025: 650000; 3 2026: 650000; 4 2027: 650000; 5 2028: 650000; 6 2029: 650000; 7 2030: 650000; 8 2031: 650000; 9 2032: 650000; 10 2033: 650000; 11 2034: 650000; 12 2035: 650000
Opex maintenance & repair | 1388910.2037 | 1384161.882 | 1377419.9459 | 1367890.867 | 1354512.2121 | 1335911.0253 | 1310409.494 | 1276138.1685 | 1231338.9255 | 1174921.8509 | 1107222.9809 | 1030670.8822 | 949855.1457 | 870629.7118 | 798509.1686 | 0 2023: 737216.977; 1 2024: 688132.9083; 2 2025: 650679.5854; 3 2026: 623148.3893; 4 2027: 603463.9824; 5 2028: 589668.1201; 6 2029: 580134.3313; 7 2030: 573609.8846; 8 2031: 569174.6821; 9 2032: 566173.4299; 10 2033: 564148.782; 11 2034: 562785.7991; 12 2035: 561869.5344
Opex var (mode-fees, shunting) | 700000 | 700000 | 700000 | 700000 | 700000 | 700000 | 700000 | 700000 | 700000 | 700000 | 700000 | 700000 | 700000 | 700000 | 700000 | 0 2023: 700000; 1 2024: 700000; 2 2025: 700000; 3 2026: 700000; 4 2027: 700000; 5 2028: 700000; 6 2029: 700000; 7 2030: 700000; 8 2031: 700000; 9 2032: 700000; 10 2033: 700000; 11 2034: 700000; 12 2035: 700000
Fuel Cost | 2198007.7098 | 2188966.3449 | 2176150.2571 | 2158078.689 | 2132791.016 | 2097795.9503 | 2050129.0545 | 1986634.5409 | 1904611.4133 | 1802891.2523 | 1683146.2077 | 1550785.6917 | 1414559.0155 | 1284508.1996 | 1169129.1273 | 0 2023: 1073327.4551; 1 2024: 998100.9159; 2 2025: 941593.1701; 3 2026: 900548.6274; 4 2027: 871458.5738; 5 2028: 851198.0662; 6 2029: 837258.1223; 7 2030: 827747.2051; 8 2031: 821295.2526; 9 2032: 816935.4405; 10 2033: 813997.1117; 11 2034: 812020.3161; 12 2035: 810691.9917
Emission Cost | 31384.5628 | 31354.6771 | 31311.8963 | 31250.6953 | 31163.2257 | 31038.3877 | 30860.5876 | 30608.1371 | 30251.3225 | 29750.3613 | 29053.8433 | 28098.9433 | 26815.6599 | 25138.1606 | 23025.6338 | 0 2023: 20490.6623; 1 2024: 17624.1832; 2 2025: 14598.0531; 3 2026: 11631.4715; 4 2027: 8930.9312; 5 2028: 6635.8566; 6 2029: 4797.9128; 7 2030: 3395.4801; 8 2031: 2364.5796; 9 2032: 1627.5007; 10 2033: 1110.9172; 11 2034: 753.9263; 12 2035: 509.6196
€/a | 6079403.6866 | 6062577.8286 | 6038708.5292 | 6005013.5741 | 5957789.4031 | 5892291.4183 | 5802799.5101 | 5683083.1551 | 5527540.4065 | 5333183.0958 | 5102180.7518 | 4843846.1169 | 4574353.881 | 4313240.4538 | 4077966.924 | 0 2023: 3879532.4117; 1 2024: 3721278.9272; 2 2025: 3600579.0578; 3 2026: 3511606.0227; 4 2027: 3447668.3131; 5 2028: 3402582.3502; 6 2029: 3371234.5846; 7 2030: 3349665.9915; 8 2031: 3334939.8942; 9 2032: 3324941.5803; 10 2033: 3318180.163; 11 2034: 3313620.4538; 12 2035: 3310551.4471
Calulation | 2023 | 2024 | 2025 | 2026 | 2027 | 2028 | 2029 | 2030 | 2031 | 2032 | 2033 | 2034 | 2035 | 2036 | 2037 | 0 2023: 2038; 1 2024: 2039; 2 2025: 2040; 3 2026: 2041; 4 2027: 2042; 5 2028: 2043; 6 2029: 2044; 7 2030: 2045; 8 2031: 2046; 9 2032: 2047; 10 2033: 2048; 11 2034: 2049; 12 2035: 2050
Capex vehicle | 4.8456 | 4.829 | 4.8055 | 4.7723 | 4.7256 | 4.6607 | 4.5717 | 4.4522 | 4.2959 | 4.099 | 3.8629 | 3.5958 | 3.3138 | 3.0374 | 2.7858 | 0 2023: 2.572; 1 2024: 2.4007; 2 2025: 2.2701; 3 2026: 2.174; 4 2027: 2.1054; 5 2028: 2.0572; 6 2029: 2.024; 7 2030: 2.0012; 8 2031: 1.9857; 9 2032: 1.9753; 10 2033: 1.9682; 11 2034: 1.9634; 12 2035: 1.9602
Residual value (vehicle) | -0.24486 | -0.24514 | -0.24553 | -0.24608 | -0.24686 | -0.24794 | -0.24942 | -0.25142 | -0.25402 | -0.2573 | -0.26124 | -0.26569 | -0.27039 | -0.275 | -0.27919 | 0 2023: -0.28275; 1 2024: -0.28561; 2 2025: -0.28778; 3 2026: -0.28939; 4 2027: -0.29053; 5 2028: -0.29133; 6 2029: -0.29189; 7 2030: -0.29227; 8 2031: -0.29252; 9 2032: -0.2927; 10 2033: -0.29282; 11 2034: -0.2929; 12 2035: -0.29295
Capex costumization | 1.7094 | 1.7094 | 1.7094 | 1.7094 | 1.7094 | 1.7094 | 1.7094 | 1.7094 | 1.7094 | 1.7094 | 1.7094 | 1.7094 | 1.7094 | 1.7094 | 1.7094 | 0 2023: 1.7094; 1 2024: 1.7094; 2 2025: 1.7094; 3 2026: 1.7094; 4 2027: 1.7094; 5 2028: 1.7094; 6 2029: 1.7094; 7 2030: 1.7094; 8 2031: 1.7094; 9 2032: 1.7094; 10 2033: 1.7094; 11 2034: 1.7094; 12 2035: 1.7094
Residual value (costumization) | -0.085469 | -0.085469 | -0.085469 | -0.085469 | -0.085469 | -0.085469 | -0.085469 | -0.085469 | -0.085469 | -0.085469 | -0.085469 | -0.085469 | -0.085469 | -0.085469 | -0.085469 | 0 2023: -0.085469; 1 2024: -0.085469; 2 2025: -0.085469; 3 2026: -0.085469; 4 2027: -0.085469; 5 2028: -0.085469; 6 2029: -0.085469; 7 2030: -0.085469; 8 2031: -0.085469; 9 2032: -0.085469; 10 2033: -0.085469; 11 2034: -0.085469; 12 2035: -0.085469
Opex fix (admin, crew, insurance) | 3.6415 | 3.6415 | 3.6415 | 3.6415 | 3.6415 | 3.6415 | 3.6415 | 3.6415 | 3.6415 | 3.6415 | 3.6415 | 3.6415 | 3.6415 | 3.6415 | 3.6415 | 0 2023: 3.6415; 1 2024: 3.6415; 2 2025: 3.6415; 3 2026: 3.6415; 4 2027: 3.6415; 5 2028: 3.6415; 6 2029: 3.6415; 7 2030: 3.6415; 8 2031: 3.6415; 9 2032: 3.6415; 10 2033: 3.6415; 11 2034: 3.6415; 12 2035: 3.6415
Opex maintenance & repair | 7.781 | 7.7544 | 7.7166 | 7.6633 | 7.5883 | 7.4841 | 7.3412 | 7.1492 | 6.8983 | 6.5822 | 6.2029 | 5.7741 | 5.3213 | 4.8775 | 4.4734 | 0 2023: 4.1301; 1 2024: 3.8551; 2 2025: 3.6453; 3 2026: 3.491; 4 2027: 3.3808; 5 2028: 3.3035; 6 2029: 3.2501; 7 2030: 3.2135; 8 2031: 3.1887; 9 2032: 3.1718; 10 2033: 3.1605; 11 2034: 3.1529; 12 2035: 3.1477
Opex var (mode-fees, shunting) | 3.9216 | 3.9216 | 3.9216 | 3.9216 | 3.9216 | 3.9216 | 3.9216 | 3.9216 | 3.9216 | 3.9216 | 3.9216 | 3.9216 | 3.9216 | 3.9216 | 3.9216 | 0 2023: 3.9216; 1 2024: 3.9216; 2 2025: 3.9216; 3 2026: 3.9216; 4 2027: 3.9216; 5 2028: 3.9216; 6 2029: 3.9216; 7 2030: 3.9216; 8 2031: 3.9216; 9 2032: 3.9216; 10 2033: 3.9216; 11 2034: 3.9216; 12 2035: 3.9216
Fuel Cost | 12.3138 | 12.2631 | 12.1913 | 12.0901 | 11.9484 | 11.7524 | 11.4853 | 11.1296 | 10.6701 | 10.1002 | 9.4294 | 8.6879 | 7.9247 | 7.1961 | 6.5497 | 0 2023: 6.013; 1 2024: 5.5916; 2 2025: 5.275; 3 2026: 5.0451; 4 2027: 4.8821; 5 2028: 4.7686; 6 2029: 4.6905; 7 2030: 4.6372; 8 2031: 4.6011; 9 2032: 4.5767; 10 2033: 4.5602; 11 2034: 4.5491; 12 2035: 4.5417
Emission Cost | 0.17582 | 0.17566 | 0.17542 | 0.17507 | 0.17458 | 0.17388 | 0.17289 | 0.17147 | 0.16948 | 0.16667 | 0.16277 | 0.15742 | 0.15023 | 0.14083 | 0.129 | 0 2023: 0.11479; 1 2024: 0.098735; 2 2025: 0.081782; 3 2026: 0.065162; 4 2027: 0.050033; 5 2028: 0.037176; 6 2029: 0.026879; 7 2030: 0.019022; 8 2031: 0.013247; 9 2032: 0.0091177; 10 2033: 0.0062236; 11 2034: 0.0042237; 12 2035: 0.002855
€/km | 34.2292 | 34.135 | 34.0012 | 33.8125 | 33.5479 | 33.181 | 32.6796 | 32.0089 | 31.1376 | 30.0487 | 28.7546 | 27.3073 | 25.7976 | 24.3348 | 23.0167 | 0 2023: 21.905; 1 2024: 21.0184; 2 2025: 20.3422; 3 2026: 19.8438; 4 2027: 19.4856; 5 2028: 19.233; 6 2029: 19.0574; 7 2030: 18.9366; 8 2031: 18.8541; 9 2032: 18.7981; 10 2033: 18.7602; 11 2034: 18.7346; 12 2035: 18.7174
Calulation | 2023 | 2024 | 2025 | 2026 | 2027 | 2028 | 2029 | 2030 | 2031 | 2032 | 2033 | 2034 | 2035 | 2036 | 2037 | 0 2023: 2038; 1 2024: 2039; 2 2025: 2040; 3 2026: 2041; 4 2027: 2042; 5 2028: 2043; 6 2029: 2044; 7 2030: 2045; 8 2031: 2046; 9 2032: 2047; 10 2033: 2048; 11 2034: 2049; 12 2035: 2050
Capex vehicle | 0.0021632 | 0.0021558 | 0.0021453 | 0.0021305 | 0.0021096 | 0.0020807 | 0.0020409 | 0.0019876 | 0.0019178 | 0.0018299 | 0.0017245 | 0.0016053 | 0.0014794 | 0.001356 | 0.0012437 | 0 2023: 0.0011482; 1 2024: 0.0010718; 2 2025: 0.0010134; 3 2026: 0.00097055; 4 2027: 0.00093989; 5 2028: 0.0009184; 6 2029: 0.00090355; 7 2030: 0.00089339; 8 2031: 0.00088648; 9 2032: 0.00088181; 10 2033: 0.00087866; 11 2034: 0.00087653; 12 2035: 0.00087511
Residual value (vehicle) | -0.00010931 | -0.00010944 | -0.00010961 | -0.00010986 | -0.00011021 | -0.00011069 | -0.00011135 | -0.00011224 | -0.0001134 | -0.00011487 | -0.00011662 | -0.00011861 | -0.00012071 | -0.00012277 | -0.00012464 | 0 2023: -0.00012623; 1 2024: -0.0001275; 2 2025: -0.00012848; 3 2026: -0.00012919; 4 2027: -0.0001297; 5 2028: -0.00013006; 6 2029: -0.00013031; 7 2030: -0.00013048; 8 2031: -0.00013059; 9 2032: -0.00013067; 10 2033: -0.00013072; 11 2034: -0.00013076; 12 2035: -0.00013078
Capex costumization | 0.00076312 | 0.00076312 | 0.00076312 | 0.00076312 | 0.00076312 | 0.00076312 | 0.00076312 | 0.00076312 | 0.00076312 | 0.00076312 | 0.00076312 | 0.00076312 | 0.00076312 | 0.00076312 | 0.00076312 | 0 2023: 0.00076312; 1 2024: 0.00076312; 2 2025: 0.00076312; 3 2026: 0.00076312; 4 2027: 0.00076312; 5 2028: 0.00076312; 6 2029: 0.00076312; 7 2030: 0.00076312; 8 2031: 0.00076312; 9 2032: 0.00076312; 10 2033: 0.00076312; 11 2034: 0.00076312; 12 2035: 0.00076312
Residual value (costumization) | -3.8156e-05 | -3.8156e-05 | -3.8156e-05 | -3.8156e-05 | -3.8156e-05 | -3.8156e-05 | -3.8156e-05 | -3.8156e-05 | -3.8156e-05 | -3.8156e-05 | -3.8156e-05 | -3.8156e-05 | -3.8156e-05 | -3.8156e-05 | -3.8156e-05 | 0 2023: -3.8156e-05; 1 2024: -3.8156e-05; 2 2025: -3.8156e-05; 3 2026: -3.8156e-05; 4 2027: -3.8156e-05; 5 2028: -3.8156e-05; 6 2029: -3.8156e-05; 7 2030: -3.8156e-05; 8 2031: -3.8156e-05; 9 2032: -3.8156e-05; 10 2033: -3.8156e-05; 11 2034: -3.8156e-05; 12 2035: -3.8156e-05
Opex fix (admin, crew, insurance) | 0.0016257 | 0.0016257 | 0.0016257 | 0.0016257 | 0.0016257 | 0.0016257 | 0.0016257 | 0.0016257 | 0.0016257 | 0.0016257 | 0.0016257 | 0.0016257 | 0.0016257 | 0.0016257 | 0.0016257 | 0 2023: 0.0016257; 1 2024: 0.0016257; 2 2025: 0.0016257; 3 2026: 0.0016257; 4 2027: 0.0016257; 5 2028: 0.0016257; 6 2029: 0.0016257; 7 2030: 0.0016257; 8 2031: 0.0016257; 9 2032: 0.0016257; 10 2033: 0.0016257; 11 2034: 0.0016257; 12 2035: 0.0016257
Opex maintenance & repair | 0.0034737 | 0.0034618 | 0.0034449 | 0.0034211 | 0.0033876 | 0.0033411 | 0.0032773 | 0.0031916 | 0.0030796 | 0.0029385 | 0.0027692 | 0.0025777 | 0.0023756 | 0.0021774 | 0.0019971 | 0 2023: 0.0018438; 1 2024: 0.001721; 2 2025: 0.0016273; 3 2026: 0.0015585; 4 2027: 0.0015093; 5 2028: 0.0014748; 6 2029: 0.0014509; 7 2030: 0.0014346; 8 2031: 0.0014235; 9 2032: 0.001416; 10 2033: 0.0014109; 11 2034: 0.0014075; 12 2035: 0.0014052
Opex var (mode-fees, shunting) | 0.0017507 | 0.0017507 | 0.0017507 | 0.0017507 | 0.0017507 | 0.0017507 | 0.0017507 | 0.0017507 | 0.0017507 | 0.0017507 | 0.0017507 | 0.0017507 | 0.0017507 | 0.0017507 | 0.0017507 | 0 2023: 0.0017507; 1 2024: 0.0017507; 2 2025: 0.0017507; 3 2026: 0.0017507; 4 2027: 0.0017507; 5 2028: 0.0017507; 6 2029: 0.0017507; 7 2030: 0.0017507; 8 2031: 0.0017507; 9 2032: 0.0017507; 10 2033: 0.0017507; 11 2034: 0.0017507; 12 2035: 0.0017507
Fuel Cost | 0.0054972 | 0.0054746 | 0.0054426 | 0.0053974 | 0.0053341 | 0.0052466 | 0.0051274 | 0.0049686 | 0.0047634 | 0.004509 | 0.0042095 | 0.0038785 | 0.0035378 | 0.0032126 | 0.002924 | 0 2023: 0.0026844; 1 2024: 0.0024963; 2 2025: 0.0023549; 3 2026: 0.0022523; 4 2027: 0.0021795; 5 2028: 0.0021288; 6 2029: 0.002094; 7 2030: 0.0020702; 8 2031: 0.0020541; 9 2032: 0.0020432; 10 2033: 0.0020358; 11 2034: 0.0020309; 12 2035: 0.0020275
Market failure (av. utilization) | 0.0085955 | 0.0085718 | 0.0085383 | 0.0084909 | 0.0084244 | 0.0083323 | 0.0082064 | 0.008038 | 0.0078191 | 0.0075457 | 0.0072207 | 0.0068573 | 0.0064782 | 0.0061108 | 0.0057799 | 0 2023: 0.0055007; 1 2024: 0.0052781; 2 2025: 0.0051083; 3 2026: 0.0049831; 4 2027: 0.0048931; 5 2028: 0.0048297; 6 2029: 0.0047856; 7 2030: 0.0047553; 8 2031: 0.0047346; 9 2032: 0.0047205; 10 2033: 0.004711; 11 2034: 0.0047046; 12 2035: 0.0047003
Payload loss (fuel) | 0.00027783 | 0.00027707 | 0.00027598 | 0.00027445 | 0.0002723 | 0.00026933 | 0.00026526 | 0.00025981 | 0.00025274 | 0.0002439 | 0.0002334 | 0.00022165 | 0.0002094 | 0.00019752 | 0.00018682 | 0 2023: 0.0001778; 1 2024: 0.0001706; 2 2025: 0.00016512; 3 2026: 0.00016107; 4 2027: 0.00015816; 5 2028: 0.00015611; 6 2029: 0.00015469; 7 2030: 0.00015371; 8 2031: 0.00015304; 9 2032: 0.00015258; 10 2033: 0.00015227; 11 2034: 0.00015207; 12 2035: 0.00015193
Emission Cost | 7.8493e-05 | 7.8418e-05 | 7.8311e-05 | 7.8158e-05 | 7.7939e-05 | 7.7627e-05 | 7.7182e-05 | 7.6551e-05 | 7.5659e-05 | 7.4406e-05 | 7.2664e-05 | 7.0275e-05 | 6.7066e-05 | 6.2871e-05 | 5.7587e-05 | 0 2023: 5.1247e-05; 1 2024: 4.4078e-05; 2 2025: 3.651e-05; 3 2026: 2.909e-05; 4 2027: 2.2336e-05; 5 2028: 1.6596e-05; 6 2029: 1.2e-05; 7 2030: 8.4921e-06; 8 2031: 5.9138e-06; 9 2032: 4.0704e-06; 10 2033: 2.7784e-06; 11 2034: 1.8856e-06; 12 2035: 1.2746e-06
€/tkm | 0.024078 | 0.024011 | 0.023917 | 0.023784 | 0.023597 | 0.023338 | 0.022984 | 0.022511 | 0.021896 | 0.021128 | 0.020215 | 0.019193 | 0.018128 | 0.017096 | 0.016166 | 0 2023: 0.015381; 1 2024: 0.014756; 2 2025: 0.014278; 3 2026: 0.013927; 4 2027: 0.013674; 5 2028: 0.013496; 6 2029: 0.013372; 7 2030: 0.013287; 8 2031: 0.013228; 9 2032: 0.013189; 10 2033: 0.013162; 11 2034: 0.013144; 12 2035: 0.013132
Railway long-haul: Liquid bulk
Hydrogen
* Capex vehicle: Purchase cost of the non-costumized asset
** Capex installation: May include costumized trailer or application-specific features
DO NOT CHANGE THE WHITE CELLS
COSTUMIZE THE BLUE BOXES
CALCULATOR OUTPUT
Input parameter | 2023 | 2050 |  | Applied cost change factor | [6 empty] | Input Sigmoid function |  |  |  |  | 0 | 1 | 2 | 3 | 4 | 5 | 6 | 7 | 8 | 9 | 10 | 11 | 12 | 13 | 14 | 15 | 16 | 17 | 18 | 19 | 20 | 21 | 22 | 23 | 24 | 25 | 26 | 27
| Start value | End value | Unit | [7 empty] | midway | min | max | a | k | 2023 | 2024 | 2025 | 2026 | 2027 | 2028 | 2029 | 2030 | 2031 | 2032 | 2033 | 2034 | 2035 | 2036 | 2037 | 2038 | 2039 | 2040 | 2041 | 2042 | 2043 | 2044 | 2045 | 2046 | 2047 | 2048 | 2049 | 2050
Capex vehicle | 10000000 | 4000000 | [€] | [7 empty] | 12 | 0 | 1 | 0.9 | 0.4 | 0.9868 | 0.98115 | 0.97312 | 0.96177 | 0.94585 | 0.9237 | 0.89334 | 0.85255 | 0.79921 | 0.73205 | 0.65146 | 0.56032 | 0.46411 | 0.3698 | 0.28394 | 0.21097 | 0.15254 | 0.10795 | 0.075177 | 0.051743 | 0.035319 | 0.023969 | 0.016202 | 0.010922 | 0.0073493 | 0.004939 | 0.0033164 | 0.0022256
Residual value (vehicle) | -500000 | -600000 | [€] | [7 empty] | 12 | 0 | 1 | 0.9 | 0.4 | 0.9868 | 0.98115 | 0.97312 | 0.96177 | 0.94585 | 0.9237 | 0.89334 | 0.85255 | 0.79921 | 0.73205 | 0.65146 | 0.56032 | 0.46411 | 0.3698 | 0.28394 | 0.21097 | 0.15254 | 0.10795 | 0.075177 | 0.051743 | 0.035319 | 0.023969 | 0.016202 | 0.010922 | 0.0073493 | 0.004939 | 0.0033164 | 0.0022256
Capex costumization | 5600000 | 5600000 | [€] | [7 empty] | 12 | 0 | 1 | 0.9 | 0.4 | 0.9868 | 0.98115 | 0.97312 | 0.96177 | 0.94585 | 0.9237 | 0.89334 | 0.85255 | 0.79921 | 0.73205 | 0.65146 | 0.56032 | 0.46411 | 0.3698 | 0.28394 | 0.21097 | 0.15254 | 0.10795 | 0.075177 | 0.051743 | 0.035319 | 0.023969 | 0.016202 | 0.010922 | 0.0073493 | 0.004939 | 0.0033164 | 0.0022256
Residual value (costumization) | -280000 | -280000 | [€] | [7 empty] | 12 | 0 | 1 | 0.9 | 0.4 | 0.9868 | 0.98115 | 0.97312 | 0.96177 | 0.94585 | 0.9237 | 0.89334 | 0.85255 | 0.79921 | 0.73205 | 0.65146 | 0.56032 | 0.46411 | 0.3698 | 0.28394 | 0.21097 | 0.15254 | 0.10795 | 0.075177 | 0.051743 | 0.035319 | 0.023969 | 0.016202 | 0.010922 | 0.0073493 | 0.004939 | 0.0033164 | 0.0022256
WACC | 0.06 | 0.06 | [%] | [7 empty] | 12 | 0 | 1 | 0.9 | 0.4 | 0.9868 | 0.98115 | 0.97312 | 0.96177 | 0.94585 | 0.9237 | 0.89334 | 0.85255 | 0.79921 | 0.73205 | 0.65146 | 0.56032 | 0.46411 | 0.3698 | 0.28394 | 0.21097 | 0.15254 | 0.10795 | 0.075177 | 0.051743 | 0.035319 | 0.023969 | 0.016202 | 0.010922 | 0.0073493 | 0.004939 | 0.0033164 | 0.0022256
Opex fix (admin, crew, insurance) | 620000 | 620000 | [€/a] | [7 empty] | 12 | 0 | 1 | 0.9 | 0.4 | 0.9868 | 0.98115 | 0.97312 | 0.96177 | 0.94585 | 0.9237 | 0.89334 | 0.85255 | 0.79921 | 0.73205 | 0.65146 | 0.56032 | 0.46411 | 0.3698 | 0.28394 | 0.21097 | 0.15254 | 0.10795 | 0.075177 | 0.051743 | 0.035319 | 0.023969 | 0.016202 | 0.010922 | 0.0073493 | 0.004939 | 0.0033164 | 0.0022256
Opex maintenance & repair | 1400000 | 560000 | [€/a] | [7 empty] | 12 | 0 | 1 | 0.9 | 0.4 | 0.9868 | 0.98115 | 0.97312 | 0.96177 | 0.94585 | 0.9237 | 0.89334 | 0.85255 | 0.79921 | 0.73205 | 0.65146 | 0.56032 | 0.46411 | 0.3698 | 0.28394 | 0.21097 | 0.15254 | 0.10795 | 0.075177 | 0.051743 | 0.035319 | 0.023969 | 0.016202 | 0.010922 | 0.0073493 | 0.004939 | 0.0033164 | 0.0022256
Opex var (mode-fees, shunting) | 3.6415 | 3.6415 | [€/km] | [7 empty] | 12 | 0 | 1 | 0.9 | 0.4 | 0.9868 | 0.98115 | 0.97312 | 0.96177 | 0.94585 | 0.9237 | 0.89334 | 0.85255 | 0.79921 | 0.73205 | 0.65146 | 0.56032 | 0.46411 | 0.3698 | 0.28394 | 0.21097 | 0.15254 | 0.10795 | 0.075177 | 0.051743 | 0.035319 | 0.023969 | 0.016202 | 0.010922 | 0.0073493 | 0.004939 | 0.0033164 | 0.0022256
Fuel Economy | 48.8585 | 41.3418 | [kWh/km] | [7 empty] | 12 | 0 | 1 | 0.9 | 0.4 | 0.9868 | 0.98115 | 0.97312 | 0.96177 | 0.94585 | 0.9237 | 0.89334 | 0.85255 | 0.79921 | 0.73205 | 0.65146 | 0.56032 | 0.46411 | 0.3698 | 0.28394 | 0.21097 | 0.15254 | 0.10795 | 0.075177 | 0.051743 | 0.035319 | 0.023969 | 0.016202 | 0.010922 | 0.0073493 | 0.004939 | 0.0033164 | 0.0022256
Fuel Cost | 0.25446 | 0.10949 | [€/kWh] | [7 empty] | 12 | 0 | 1 | 0.9 | 0.4 | 0.9868 | 0.98115 | 0.97312 | 0.96177 | 0.94585 | 0.9237 | 0.89334 | 0.85255 | 0.79921 | 0.73205 | 0.65146 | 0.56032 | 0.46411 | 0.3698 | 0.28394 | 0.21097 | 0.15254 | 0.10795 | 0.075177 | 0.051743 | 0.035319 | 0.023969 | 0.016202 | 0.010922 | 0.0073493 | 0.004939 | 0.0033164 | 0.0022256
Emission Cost | 0.17621 | 0 | [€/km] | [7 empty] | 17 | 0 | 1 | 0.9 | 0.4 | 0.9978 | 0.99685 | 0.99549 | 0.99355 | 0.99077 | 0.9868 | 0.98115 | 0.97312 | 0.96177 | 0.94585 | 0.9237 | 0.89334 | 0.85255 | 0.79921 | 0.73205 | 0.65146 | 0.56032 | 0.46411 | 0.3698 | 0.28394 | 0.21097 | 0.15254 | 0.10795 | 0.075177 | 0.051743 | 0.035319 | 0.023969 | 0.016202
Lifetime vehicle | 20 | 20 | [a] | [7 empty] | 12 | 0 | 1 | 0.9 | 0.4 | 0.9868 | 0.98115 | 0.97312 | 0.96177 | 0.94585 | 0.9237 | 0.89334 | 0.85255 | 0.79921 | 0.73205 | 0.65146 | 0.56032 | 0.46411 | 0.3698 | 0.28394 | 0.21097 | 0.15254 | 0.10795 | 0.075177 | 0.051743 | 0.035319 | 0.023969 | 0.016202 | 0.010922 | 0.0073493 | 0.004939 | 0.0033164 | 0.0022256
Lifetime costumization | 30 | 30 | [a] | [7 empty] | 12 | 0 | 1 | 0.9 | 0.4 | 0.9868 | 0.98115 | 0.97312 | 0.96177 | 0.94585 | 0.9237 | 0.89334 | 0.85255 | 0.79921 | 0.73205 | 0.65146 | 0.56032 | 0.46411 | 0.3698 | 0.28394 | 0.21097 | 0.15254 | 0.10795 | 0.075177 | 0.051743 | 0.035319 | 0.023969 | 0.016202 | 0.010922 | 0.0073493 | 0.004939 | 0.0033164 | 0.0022256
Tonnage . | 2240 | 2240 | [t] | [7 empty] | 12 | 0 | 1 | 0.9 | 0.4 | 0.9868 | 0.98115 | 0.97312 | 0.96177 | 0.94585 | 0.9237 | 0.89334 | 0.85255 | 0.79921 | 0.73205 | 0.65146 | 0.56032 | 0.46411 | 0.3698 | 0.28394 | 0.21097 | 0.15254 | 0.10795 | 0.075177 | 0.051743 | 0.035319 | 0.023969 | 0.016202 | 0.010922 | 0.0073493 | 0.004939 | 0.0033164 | 0.0022256
Market failure (av. utilization) | 0.42667 | 0.42667 | [%] | [7 empty] | 12 | 0 | 1 | 0.9 | 0.4 | 0.9868 | 0.98115 | 0.97312 | 0.96177 | 0.94585 | 0.9237 | 0.89334 | 0.85255 | 0.79921 | 0.73205 | 0.65146 | 0.56032 | 0.46411 | 0.3698 | 0.28394 | 0.21097 | 0.15254 | 0.10795 | 0.075177 | 0.051743 | 0.035319 | 0.023969 | 0.016202 | 0.010922 | 0.0073493 | 0.004939 | 0.0033164 | 0.0022256
Payload loss (fuel) | 0.017857 | 0.017857 | [%] | [7 empty] | 12 | 0 | 1 | 0.9 | 0.4 | 0.9868 | 0.98115 | 0.97312 | 0.96177 | 0.94585 | 0.9237 | 0.89334 | 0.85255 | 0.79921 | 0.73205 | 0.65146 | 0.56032 | 0.46411 | 0.3698 | 0.28394 | 0.21097 | 0.15254 | 0.10795 | 0.075177 | 0.051743 | 0.035319 | 0.023969 | 0.016202 | 0.010922 | 0.0073493 | 0.004939 | 0.0033164 | 0.0022256
Annual Mileage | 178500 | 178500 | [km/a] | [7 empty] | 12 | 0 | 1 | 0.9 | 0.4 | 0.9868 | 0.98115 | 0.97312 | 0.96177 | 0.94585 | 0.9237 | 0.89334 | 0.85255 | 0.79921 | 0.73205 | 0.65146 | 0.56032 | 0.46411 | 0.3698 | 0.28394 | 0.21097 | 0.15254 | 0.10795 | 0.075177 | 0.051743 | 0.035319 | 0.023969 | 0.016202 | 0.010922 | 0.0073493 | 0.004939 | 0.0033164 | 0.0022256
Calulation | 2023 | 2024 | 2025 | 2026 | 2027 | 2028 | 2029 | 2030 | 2031 | 2032 | 2033 | 2034 | 2035 | 2036 | 2037 | 0 2023: 2038; 1 2024: 2039; 2 2025: 2040; 3 2026: 2041; 4 2027: 2042; 5 2028: 2043; 6 2029: 2044; 7 2030: 2045; 8 2031: 2046; 9 2032: 2047; 10 2033: 2048; 11 2034: 2049; 12 2035: 2050
Capex vehicle | 9920787.1694 | 9886870.5858 | 9838713.899 | 9770649.0497 | 9675087.2293 | 9542221.609 | 9360067.8141 | 9115272.6325 | 8795278.0392 | 8392298.935 | 7908735.5775 | 7361934.8729 | 6784679.6124 | 6218783.6557 | 5703636.9182 | 0 2023: 5265835.5497; 1 2024: 4915235.0592; 2 2025: 4647711.3243; 3 2026: 4451059.9236; 4 2027: 4310457.0171; 5 2028: 4211915.1438; 6 2029: 4143816.6524; 7 2030: 4097213.4614; 8 2031: 4065533.4434; 9 2032: 4044095.9277; 10 2033: 4029634.1573; 11 2034: 4019898.5653; 12 2035: 4013353.8173
Residual value (vehicle) | -501320.2138 | -501885.4902 | -502688.1017 | -503822.5158 | -505415.2128 | -507629.6398 | -510665.5364 | -514745.4561 | -520078.6993 | -526795.0178 | -534854.407 | -543967.7521 | -553588.6731 | -563020.2724 | -571606.0514 | 0 2023: -578902.7408; 1 2024: -584746.0823; 2 2025: -589204.8113; 3 2026: -592482.3346; 4 2027: -594825.7164; 5 2028: -596468.0809; 6 2029: -597603.0558; 7 2030: -598379.7756; 8 2031: -598907.7759; 9 2032: -599265.0679; 10 2033: -599506.0974; 11 2034: -599668.3572; 12 2035: -599777.4364
Capex costumization | 5600000 | 5600000 | 5600000 | 5600000 | 5600000 | 5600000 | 5600000 | 5600000 | 5600000 | 5600000 | 5600000 | 5600000 | 5600000 | 5600000 | 5600000 | 0 2023: 5600000; 1 2024: 5600000; 2 2025: 5600000; 3 2026: 5600000; 4 2027: 5600000; 5 2028: 5600000; 6 2029: 5600000; 7 2030: 5600000; 8 2031: 5600000; 9 2032: 5600000; 10 2033: 5600000; 11 2034: 5600000; 12 2035: 5600000
Residual value (costumization) | -280000 | -280000 | -280000 | -280000 | -280000 | -280000 | -280000 | -280000 | -280000 | -280000 | -280000 | -280000 | -280000 | -280000 | -280000 | 0 2023: -280000; 1 2024: -280000; 2 2025: -280000; 3 2026: -280000; 4 2027: -280000; 5 2028: -280000; 6 2029: -280000; 7 2030: -280000; 8 2031: -280000; 9 2032: -280000; 10 2033: -280000; 11 2034: -280000; 12 2035: -280000
WACC | 0.06 | 0.06 | 0.06 | 0.06 | 0.06 | 0.06 | 0.06 | 0.06 | 0.06 | 0.06 | 0.06 | 0.06 | 0.06 | 0.06 | 0.06 | 0 2023: 0.06; 1 2024: 0.06; 2 2025: 0.06; 3 2026: 0.06; 4 2027: 0.06; 5 2028: 0.06; 6 2029: 0.06; 7 2030: 0.06; 8 2031: 0.06; 9 2032: 0.06; 10 2033: 0.06; 11 2034: 0.06; 12 2035: 0.06
Opex fix (admin, crew, insurance) | 620000 | 620000 | 620000 | 620000 | 620000 | 620000 | 620000 | 620000 | 620000 | 620000 | 620000 | 620000 | 620000 | 620000 | 620000 | 0 2023: 620000; 1 2024: 620000; 2 2025: 620000; 3 2026: 620000; 4 2027: 620000; 5 2028: 620000; 6 2029: 620000; 7 2030: 620000; 8 2031: 620000; 9 2032: 620000; 10 2033: 620000; 11 2034: 620000; 12 2035: 620000
Opex maintenance & repair | 1388910.2037 | 1384161.882 | 1377419.9459 | 1367890.867 | 1354512.2121 | 1335911.0253 | 1310409.494 | 1276138.1685 | 1231338.9255 | 1174921.8509 | 1107222.9809 | 1030670.8822 | 949855.1457 | 870629.7118 | 798509.1686 | 0 2023: 737216.977; 1 2024: 688132.9083; 2 2025: 650679.5854; 3 2026: 623148.3893; 4 2027: 603463.9824; 5 2028: 589668.1201; 6 2029: 580134.3313; 7 2030: 573609.8846; 8 2031: 569174.6821; 9 2032: 566173.4299; 10 2033: 564148.782; 11 2034: 562785.7991; 12 2035: 561869.5344
Opex var (mode-fees, shunting) | 3.6415 | 3.6415 | 3.6415 | 3.6415 | 3.6415 | 3.6415 | 3.6415 | 3.6415 | 3.6415 | 3.6415 | 3.6415 | 3.6415 | 3.6415 | 3.6415 | 3.6415 | 0 2023: 3.6415; 1 2024: 3.6415; 2 2025: 3.6415; 3 2026: 3.6415; 4 2027: 3.6415; 5 2028: 3.6415; 6 2029: 3.6415; 7 2030: 3.6415; 8 2031: 3.6415; 9 2032: 3.6415; 10 2033: 3.6415; 11 2034: 3.6415; 12 2035: 3.6415
Fuel Economy | 48.7592 | 48.7167 | 48.6564 | 48.5711 | 48.4514 | 48.285 | 48.0568 | 47.7501 | 47.3492 | 46.8444 | 46.2386 | 45.5536 | 44.8304 | 44.1214 | 43.4761 | 0 2023: 42.9276; 1 2024: 42.4884; 2 2025: 42.1532; 3 2026: 41.9069; 4 2027: 41.7307; 5 2028: 41.6073; 6 2029: 41.522; 7 2030: 41.4636; 8 2031: 41.4239; 9 2032: 41.397; 10 2033: 41.3789; 11 2034: 41.3667; 12 2035: 41.3585
Fuel Cost | 0.25254 | 0.25172 | 0.25056 | 0.24891 | 0.24661 | 0.2434 | 0.23899 | 0.23308 | 0.22535 | 0.21561 | 0.20393 | 0.19072 | 0.17677 | 0.1631 | 0.15065 | 0 2023: 0.14007; 1 2024: 0.1316; 2 2025: 0.12514; 3 2026: 0.12039; 4 2027: 0.11699; 5 2028: 0.11461; 6 2029: 0.11296; 7 2030: 0.11184; 8 2031: 0.11107; 9 2032: 0.11056; 10 2033: 0.11021; 11 2034: 0.10997; 12 2035: 0.10981
Emission Cost | 0.17582 | 0.17566 | 0.17542 | 0.17507 | 0.17458 | 0.17388 | 0.17289 | 0.17147 | 0.16948 | 0.16667 | 0.16277 | 0.15742 | 0.15023 | 0.14083 | 0.129 | 0 2023: 0.11479; 1 2024: 0.098735; 2 2025: 0.081782; 3 2026: 0.065162; 4 2027: 0.050033; 5 2028: 0.037176; 6 2029: 0.026879; 7 2030: 0.019022; 8 2031: 0.013247; 9 2032: 0.0091177; 10 2033: 0.0062236; 11 2034: 0.0042237; 12 2035: 0.002855
Lifetime vehicle | 20 | 20 | 20 | 20 | 20 | 20 | 20 | 20 | 20 | 20 | 20 | 20 | 20 | 20 | 20 | 0 2023: 20; 1 2024: 20; 2 2025: 20; 3 2026: 20; 4 2027: 20; 5 2028: 20; 6 2029: 20; 7 2030: 20; 8 2031: 20; 9 2032: 20; 10 2033: 20; 11 2034: 20; 12 2035: 20
Lifetime costumization | 30 | 30 | 30 | 30 | 30 | 30 | 30 | 30 | 30 | 30 | 30 | 30 | 30 | 30 | 30 | 0 2023: 30; 1 2024: 30; 2 2025: 30; 3 2026: 30; 4 2027: 30; 5 2028: 30; 6 2029: 30; 7 2030: 30; 8 2031: 30; 9 2032: 30; 10 2033: 30; 11 2034: 30; 12 2035: 30
Tonnage . | 2240 | 2240 | 2240 | 2240 | 2240 | 2240 | 2240 | 2240 | 2240 | 2240 | 2240 | 2240 | 2240 | 2240 | 2240 | 0 2023: 2240; 1 2024: 2240; 2 2025: 2240; 3 2026: 2240; 4 2027: 2240; 5 2028: 2240; 6 2029: 2240; 7 2030: 2240; 8 2031: 2240; 9 2032: 2240; 10 2033: 2240; 11 2034: 2240; 12 2035: 2240
Market failure (av. utilization) | 955.7333 | 955.7333 | 955.7333 | 955.7333 | 955.7333 | 955.7333 | 955.7333 | 955.7333 | 955.7333 | 955.7333 | 955.7333 | 955.7333 | 955.7333 | 955.7333 | 955.7333 | 0 2023: 955.7333; 1 2024: 955.7333; 2 2025: 955.7333; 3 2026: 955.7333; 4 2027: 955.7333; 5 2028: 955.7333; 6 2029: 955.7333; 7 2030: 955.7333; 8 2031: 955.7333; 9 2032: 955.7333; 10 2033: 955.7333; 11 2034: 955.7333; 12 2035: 955.7333
Payload loss (fuel) | 40 | 40 | 40 | 40 | 40 | 40 | 40 | 40 | 40 | 40 | 40 | 40 | 40 | 40 | 40 | 0 2023: 40; 1 2024: 40; 2 2025: 40; 3 2026: 40; 4 2027: 40; 5 2028: 40; 6 2029: 40; 7 2030: 40; 8 2031: 40; 9 2032: 40; 10 2033: 40; 11 2034: 40; 12 2035: 40
Annual Mileage | 178500 | 178500 | 178500 | 178500 | 178500 | 178500 | 178500 | 178500 | 178500 | 178500 | 178500 | 178500 | 178500 | 178500 | 178500 | 0 2023: 178500; 1 2024: 178500; 2 2025: 178500; 3 2026: 178500; 4 2027: 178500; 5 2028: 178500; 6 2029: 178500; 7 2030: 178500; 8 2031: 178500; 9 2032: 178500; 10 2033: 178500; 11 2034: 178500; 12 2035: 178500
Calulation | 2023 | 2024 | 2025 | 2026 | 2027 | 2028 | 2029 | 2030 | 2031 | 2032 | 2033 | 2034 | 2035 | 2036 | 2037 | 0 2023: 2038; 1 2024: 2039; 2 2025: 2040; 3 2026: 2041; 4 2027: 2042; 5 2028: 2043; 6 2029: 2044; 7 2030: 2045; 8 2031: 2046; 9 2032: 2047; 10 2033: 2048; 11 2034: 2049; 12 2035: 2050
Capex vehicle | 864939.4342 | 861982.4319 | 857783.9125 | 851849.7088 | 843518.1938 | 831934.3636 | 816053.3656 | 794711.0062 | 766812.4193 | 731678.8647 | 689519.6076 | 641847.0304 | 591519.2862 | 542181.898 | 497269.0579 | 0 2023: 459099.5395; 1 2024: 428532.5911; 2 2025: 405208.6528; 3 2026: 388063.6875; 4 2027: 375805.2854; 5 2028: 367213.9558; 6 2029: 361276.819; 7 2030: 357213.7405; 8 2031: 354451.7321; 9 2032: 352582.7118; 10 2033: 351321.8688; 11 2034: 350473.0755; 12 2035: 349902.4746
Residual value (vehicle) | -43707.3807 | -43756.6641 | -43826.6394 | -43925.5428 | -44064.4014 | -44257.4653 | -44522.1486 | -44877.8545 | -45342.831 | -45928.3902 | -46631.0445 | -47425.5875 | -48264.3832 | -49086.673 | -49835.2204 | 0 2023: -50471.379; 1 2024: -50980.8281; 2 2025: -51369.5604; 3 2026: -51655.3099; 4 2027: -51859.6166; 5 2028: -52002.8054; 6 2029: -52101.7577; 7 2030: -52169.4756; 8 2031: -52215.5091; 9 2032: -52246.6595; 10 2033: -52267.6735; 11 2034: -52281.8201; 12 2035: -52291.3301
Capex costumization | 406833.9043 | 406833.9043 | 406833.9043 | 406833.9043 | 406833.9043 | 406833.9043 | 406833.9043 | 406833.9043 | 406833.9043 | 406833.9043 | 406833.9043 | 406833.9043 | 406833.9043 | 406833.9043 | 406833.9043 | 0 2023: 406833.9043; 1 2024: 406833.9043; 2 2025: 406833.9043; 3 2026: 406833.9043; 4 2027: 406833.9043; 5 2028: 406833.9043; 6 2029: 406833.9043; 7 2030: 406833.9043; 8 2031: 406833.9043; 9 2032: 406833.9043; 10 2033: 406833.9043; 11 2034: 406833.9043; 12 2035: 406833.9043
Residual value (costumization) | -20341.6952 | -20341.6952 | -20341.6952 | -20341.6952 | -20341.6952 | -20341.6952 | -20341.6952 | -20341.6952 | -20341.6952 | -20341.6952 | -20341.6952 | -20341.6952 | -20341.6952 | -20341.6952 | -20341.6952 | 0 2023: -20341.6952; 1 2024: -20341.6952; 2 2025: -20341.6952; 3 2026: -20341.6952; 4 2027: -20341.6952; 5 2028: -20341.6952; 6 2029: -20341.6952; 7 2030: -20341.6952; 8 2031: -20341.6952; 9 2032: -20341.6952; 10 2033: -20341.6952; 11 2034: -20341.6952; 12 2035: -20341.6952
Opex fix (admin, crew, insurance) | 620000 | 620000 | 620000 | 620000 | 620000 | 620000 | 620000 | 620000 | 620000 | 620000 | 620000 | 620000 | 620000 | 620000 | 620000 | 0 2023: 620000; 1 2024: 620000; 2 2025: 620000; 3 2026: 620000; 4 2027: 620000; 5 2028: 620000; 6 2029: 620000; 7 2030: 620000; 8 2031: 620000; 9 2032: 620000; 10 2033: 620000; 11 2034: 620000; 12 2035: 620000
Opex maintenance & repair | 1388910.2037 | 1384161.882 | 1377419.9459 | 1367890.867 | 1354512.2121 | 1335911.0253 | 1310409.494 | 1276138.1685 | 1231338.9255 | 1174921.8509 | 1107222.9809 | 1030670.8822 | 949855.1457 | 870629.7118 | 798509.1686 | 0 2023: 737216.977; 1 2024: 688132.9083; 2 2025: 650679.5854; 3 2026: 623148.3893; 4 2027: 603463.9824; 5 2028: 589668.1201; 6 2029: 580134.3313; 7 2030: 573609.8846; 8 2031: 569174.6821; 9 2032: 566173.4299; 10 2033: 564148.782; 11 2034: 562785.7991; 12 2035: 561869.5344
Opex var (mode-fees, shunting) | 650000 | 650000 | 650000 | 650000 | 650000 | 650000 | 650000 | 650000 | 650000 | 650000 | 650000 | 650000 | 650000 | 650000 | 650000 | 0 2023: 650000; 1 2024: 650000; 2 2025: 650000; 3 2026: 650000; 4 2027: 650000; 5 2028: 650000; 6 2029: 650000; 7 2030: 650000; 8 2031: 650000; 9 2032: 650000; 10 2033: 650000; 11 2034: 650000; 12 2035: 650000
Fuel Cost | 2198007.7098 | 2188966.3449 | 2176150.2571 | 2158078.689 | 2132791.016 | 2097795.9503 | 2050129.0545 | 1986634.5409 | 1904611.4133 | 1802891.2523 | 1683146.2077 | 1550785.6917 | 1414559.0155 | 1284508.1996 | 1169129.1273 | 0 2023: 1073327.4551; 1 2024: 998100.9159; 2 2025: 941593.1701; 3 2026: 900548.6274; 4 2027: 871458.5738; 5 2028: 851198.0662; 6 2029: 837258.1223; 7 2030: 827747.2051; 8 2031: 821295.2526; 9 2032: 816935.4405; 10 2033: 813997.1117; 11 2034: 812020.3161; 12 2035: 810691.9917
Emission Cost | 31384.5628 | 31354.6771 | 31311.8963 | 31250.6953 | 31163.2257 | 31038.3877 | 30860.5876 | 30608.1371 | 30251.3225 | 29750.3613 | 29053.8433 | 28098.9433 | 26815.6599 | 25138.1606 | 23025.6338 | 0 2023: 20490.6623; 1 2024: 17624.1832; 2 2025: 14598.0531; 3 2026: 11631.4715; 4 2027: 8930.9312; 5 2028: 6635.8566; 6 2029: 4797.9128; 7 2030: 3395.4801; 8 2031: 2364.5796; 9 2032: 1627.5007; 10 2033: 1110.9172; 11 2034: 753.9263; 12 2035: 509.6196
€/a | 6096026.7389 | 6079200.8808 | 6055331.5814 | 6021636.6264 | 5974412.4554 | 5908914.4706 | 5819422.5624 | 5699706.2073 | 5544163.4588 | 5349806.148 | 5118803.8041 | 4860469.1692 | 4590976.9333 | 4329863.5061 | 4094589.9763 | 0 2023: 3896155.4639; 1 2024: 3737901.9794; 2 2025: 3617202.1101; 3 2026: 3528229.075; 4 2027: 3464291.3654; 5 2028: 3419205.4025; 6 2029: 3387857.6369; 7 2030: 3366289.0438; 8 2031: 3351562.9464; 9 2032: 3341564.6325; 10 2033: 3334803.2153; 11 2034: 3330243.5061; 12 2035: 3327174.4994
Calulation | 2023 | 2024 | 2025 | 2026 | 2027 | 2028 | 2029 | 2030 | 2031 | 2032 | 2033 | 2034 | 2035 | 2036 | 2037 | 0 2023: 2038; 1 2024: 2039; 2 2025: 2040; 3 2026: 2041; 4 2027: 2042; 5 2028: 2043; 6 2029: 2044; 7 2030: 2045; 8 2031: 2046; 9 2032: 2047; 10 2033: 2048; 11 2034: 2049; 12 2035: 2050
Capex vehicle | 4.8456 | 4.829 | 4.8055 | 4.7723 | 4.7256 | 4.6607 | 4.5717 | 4.4522 | 4.2959 | 4.099 | 3.8629 | 3.5958 | 3.3138 | 3.0374 | 2.7858 | 0 2023: 2.572; 1 2024: 2.4007; 2 2025: 2.2701; 3 2026: 2.174; 4 2027: 2.1054; 5 2028: 2.0572; 6 2029: 2.024; 7 2030: 2.0012; 8 2031: 1.9857; 9 2032: 1.9753; 10 2033: 1.9682; 11 2034: 1.9634; 12 2035: 1.9602
Residual value (vehicle) | -0.24486 | -0.24514 | -0.24553 | -0.24608 | -0.24686 | -0.24794 | -0.24942 | -0.25142 | -0.25402 | -0.2573 | -0.26124 | -0.26569 | -0.27039 | -0.275 | -0.27919 | 0 2023: -0.28275; 1 2024: -0.28561; 2 2025: -0.28778; 3 2026: -0.28939; 4 2027: -0.29053; 5 2028: -0.29133; 6 2029: -0.29189; 7 2030: -0.29227; 8 2031: -0.29252; 9 2032: -0.2927; 10 2033: -0.29282; 11 2034: -0.2929; 12 2035: -0.29295
Capex costumization | 2.2792 | 2.2792 | 2.2792 | 2.2792 | 2.2792 | 2.2792 | 2.2792 | 2.2792 | 2.2792 | 2.2792 | 2.2792 | 2.2792 | 2.2792 | 2.2792 | 2.2792 | 0 2023: 2.2792; 1 2024: 2.2792; 2 2025: 2.2792; 3 2026: 2.2792; 4 2027: 2.2792; 5 2028: 2.2792; 6 2029: 2.2792; 7 2030: 2.2792; 8 2031: 2.2792; 9 2032: 2.2792; 10 2033: 2.2792; 11 2034: 2.2792; 12 2035: 2.2792
Residual value (costumization) | -0.11396 | -0.11396 | -0.11396 | -0.11396 | -0.11396 | -0.11396 | -0.11396 | -0.11396 | -0.11396 | -0.11396 | -0.11396 | -0.11396 | -0.11396 | -0.11396 | -0.11396 | 0 2023: -0.11396; 1 2024: -0.11396; 2 2025: -0.11396; 3 2026: -0.11396; 4 2027: -0.11396; 5 2028: -0.11396; 6 2029: -0.11396; 7 2030: -0.11396; 8 2031: -0.11396; 9 2032: -0.11396; 10 2033: -0.11396; 11 2034: -0.11396; 12 2035: -0.11396
Opex fix (admin, crew, insurance) | 3.4734 | 3.4734 | 3.4734 | 3.4734 | 3.4734 | 3.4734 | 3.4734 | 3.4734 | 3.4734 | 3.4734 | 3.4734 | 3.4734 | 3.4734 | 3.4734 | 3.4734 | 0 2023: 3.4734; 1 2024: 3.4734; 2 2025: 3.4734; 3 2026: 3.4734; 4 2027: 3.4734; 5 2028: 3.4734; 6 2029: 3.4734; 7 2030: 3.4734; 8 2031: 3.4734; 9 2032: 3.4734; 10 2033: 3.4734; 11 2034: 3.4734; 12 2035: 3.4734
Opex maintenance & repair | 7.781 | 7.7544 | 7.7166 | 7.6633 | 7.5883 | 7.4841 | 7.3412 | 7.1492 | 6.8983 | 6.5822 | 6.2029 | 5.7741 | 5.3213 | 4.8775 | 4.4734 | 0 2023: 4.1301; 1 2024: 3.8551; 2 2025: 3.6453; 3 2026: 3.491; 4 2027: 3.3808; 5 2028: 3.3035; 6 2029: 3.2501; 7 2030: 3.2135; 8 2031: 3.1887; 9 2032: 3.1718; 10 2033: 3.1605; 11 2034: 3.1529; 12 2035: 3.1477
Opex var (mode-fees, shunting) | 3.6415 | 3.6415 | 3.6415 | 3.6415 | 3.6415 | 3.6415 | 3.6415 | 3.6415 | 3.6415 | 3.6415 | 3.6415 | 3.6415 | 3.6415 | 3.6415 | 3.6415 | 0 2023: 3.6415; 1 2024: 3.6415; 2 2025: 3.6415; 3 2026: 3.6415; 4 2027: 3.6415; 5 2028: 3.6415; 6 2029: 3.6415; 7 2030: 3.6415; 8 2031: 3.6415; 9 2032: 3.6415; 10 2033: 3.6415; 11 2034: 3.6415; 12 2035: 3.6415
Fuel Cost | 12.3138 | 12.2631 | 12.1913 | 12.0901 | 11.9484 | 11.7524 | 11.4853 | 11.1296 | 10.6701 | 10.1002 | 9.4294 | 8.6879 | 7.9247 | 7.1961 | 6.5497 | 0 2023: 6.013; 1 2024: 5.5916; 2 2025: 5.275; 3 2026: 5.0451; 4 2027: 4.8821; 5 2028: 4.7686; 6 2029: 4.6905; 7 2030: 4.6372; 8 2031: 4.6011; 9 2032: 4.5767; 10 2033: 4.5602; 11 2034: 4.5491; 12 2035: 4.5417
Emission Cost | 0.17582 | 0.17566 | 0.17542 | 0.17507 | 0.17458 | 0.17388 | 0.17289 | 0.17147 | 0.16948 | 0.16667 | 0.16277 | 0.15742 | 0.15023 | 0.14083 | 0.129 | 0 2023: 0.11479; 1 2024: 0.098735; 2 2025: 0.081782; 3 2026: 0.065162; 4 2027: 0.050033; 5 2028: 0.037176; 6 2029: 0.026879; 7 2030: 0.019022; 8 2031: 0.013247; 9 2032: 0.0091177; 10 2033: 0.0062236; 11 2034: 0.0042237; 12 2035: 0.002855
€/km | 34.3793 | 34.2851 | 34.1513 | 33.9626 | 33.698 | 33.3311 | 32.8297 | 32.159 | 31.2877 | 30.1988 | 28.9047 | 27.4574 | 25.9477 | 24.4849 | 23.1668 | 0 2023: 22.0551; 1 2024: 21.1685; 2 2025: 20.4924; 3 2026: 19.9939; 4 2027: 19.6357; 5 2028: 19.3831; 6 2029: 19.2075; 7 2030: 19.0867; 8 2031: 19.0042; 9 2032: 18.9482; 10 2033: 18.9103; 11 2034: 18.8847; 12 2035: 18.8676
Calulation | 2023 | 2024 | 2025 | 2026 | 2027 | 2028 | 2029 | 2030 | 2031 | 2032 | 2033 | 2034 | 2035 | 2036 | 2037 | 0 2023: 2038; 1 2024: 2039; 2 2025: 2040; 3 2026: 2041; 4 2027: 2042; 5 2028: 2043; 6 2029: 2044; 7 2030: 2045; 8 2031: 2046; 9 2032: 2047; 10 2033: 2048; 11 2034: 2049; 12 2035: 2050
Capex vehicle | 0.0021632 | 0.0021558 | 0.0021453 | 0.0021305 | 0.0021096 | 0.0020807 | 0.0020409 | 0.0019876 | 0.0019178 | 0.0018299 | 0.0017245 | 0.0016053 | 0.0014794 | 0.001356 | 0.0012437 | 0 2023: 0.0011482; 1 2024: 0.0010718; 2 2025: 0.0010134; 3 2026: 0.00097055; 4 2027: 0.00093989; 5 2028: 0.0009184; 6 2029: 0.00090355; 7 2030: 0.00089339; 8 2031: 0.00088648; 9 2032: 0.00088181; 10 2033: 0.00087866; 11 2034: 0.00087653; 12 2035: 0.00087511
Residual value (vehicle) | -0.00010931 | -0.00010944 | -0.00010961 | -0.00010986 | -0.00011021 | -0.00011069 | -0.00011135 | -0.00011224 | -0.0001134 | -0.00011487 | -0.00011662 | -0.00011861 | -0.00012071 | -0.00012277 | -0.00012464 | 0 2023: -0.00012623; 1 2024: -0.0001275; 2 2025: -0.00012848; 3 2026: -0.00012919; 4 2027: -0.0001297; 5 2028: -0.00013006; 6 2029: -0.00013031; 7 2030: -0.00013048; 8 2031: -0.00013059; 9 2032: -0.00013067; 10 2033: -0.00013072; 11 2034: -0.00013076; 12 2035: -0.00013078
Capex costumization | 0.0010175 | 0.0010175 | 0.0010175 | 0.0010175 | 0.0010175 | 0.0010175 | 0.0010175 | 0.0010175 | 0.0010175 | 0.0010175 | 0.0010175 | 0.0010175 | 0.0010175 | 0.0010175 | 0.0010175 | 0 2023: 0.0010175; 1 2024: 0.0010175; 2 2025: 0.0010175; 3 2026: 0.0010175; 4 2027: 0.0010175; 5 2028: 0.0010175; 6 2029: 0.0010175; 7 2030: 0.0010175; 8 2031: 0.0010175; 9 2032: 0.0010175; 10 2033: 0.0010175; 11 2034: 0.0010175; 12 2035: 0.0010175
Residual value (costumization) | -5.0875e-05 | -5.0875e-05 | -5.0875e-05 | -5.0875e-05 | -5.0875e-05 | -5.0875e-05 | -5.0875e-05 | -5.0875e-05 | -5.0875e-05 | -5.0875e-05 | -5.0875e-05 | -5.0875e-05 | -5.0875e-05 | -5.0875e-05 | -5.0875e-05 | 0 2023: -5.0875e-05; 1 2024: -5.0875e-05; 2 2025: -5.0875e-05; 3 2026: -5.0875e-05; 4 2027: -5.0875e-05; 5 2028: -5.0875e-05; 6 2029: -5.0875e-05; 7 2030: -5.0875e-05; 8 2031: -5.0875e-05; 9 2032: -5.0875e-05; 10 2033: -5.0875e-05; 11 2034: -5.0875e-05; 12 2035: -5.0875e-05
Opex fix (admin, crew, insurance) | 0.0015506 | 0.0015506 | 0.0015506 | 0.0015506 | 0.0015506 | 0.0015506 | 0.0015506 | 0.0015506 | 0.0015506 | 0.0015506 | 0.0015506 | 0.0015506 | 0.0015506 | 0.0015506 | 0.0015506 | 0 2023: 0.0015506; 1 2024: 0.0015506; 2 2025: 0.0015506; 3 2026: 0.0015506; 4 2027: 0.0015506; 5 2028: 0.0015506; 6 2029: 0.0015506; 7 2030: 0.0015506; 8 2031: 0.0015506; 9 2032: 0.0015506; 10 2033: 0.0015506; 11 2034: 0.0015506; 12 2035: 0.0015506
Opex maintenance & repair | 0.0034737 | 0.0034618 | 0.0034449 | 0.0034211 | 0.0033876 | 0.0033411 | 0.0032773 | 0.0031916 | 0.0030796 | 0.0029385 | 0.0027692 | 0.0025777 | 0.0023756 | 0.0021774 | 0.0019971 | 0 2023: 0.0018438; 1 2024: 0.001721; 2 2025: 0.0016273; 3 2026: 0.0015585; 4 2027: 0.0015093; 5 2028: 0.0014748; 6 2029: 0.0014509; 7 2030: 0.0014346; 8 2031: 0.0014235; 9 2032: 0.001416; 10 2033: 0.0014109; 11 2034: 0.0014075; 12 2035: 0.0014052
Opex var (mode-fees, shunting) | 0.0016257 | 0.0016257 | 0.0016257 | 0.0016257 | 0.0016257 | 0.0016257 | 0.0016257 | 0.0016257 | 0.0016257 | 0.0016257 | 0.0016257 | 0.0016257 | 0.0016257 | 0.0016257 | 0.0016257 | 0 2023: 0.0016257; 1 2024: 0.0016257; 2 2025: 0.0016257; 3 2026: 0.0016257; 4 2027: 0.0016257; 5 2028: 0.0016257; 6 2029: 0.0016257; 7 2030: 0.0016257; 8 2031: 0.0016257; 9 2032: 0.0016257; 10 2033: 0.0016257; 11 2034: 0.0016257; 12 2035: 0.0016257
Fuel Cost | 0.0054972 | 0.0054746 | 0.0054426 | 0.0053974 | 0.0053341 | 0.0052466 | 0.0051274 | 0.0049686 | 0.0047634 | 0.004509 | 0.0042095 | 0.0038785 | 0.0035378 | 0.0032126 | 0.002924 | 0 2023: 0.0026844; 1 2024: 0.0024963; 2 2025: 0.0023549; 3 2026: 0.0022523; 4 2027: 0.0021795; 5 2028: 0.0021288; 6 2029: 0.002094; 7 2030: 0.0020702; 8 2031: 0.0020541; 9 2032: 0.0020432; 10 2033: 0.0020358; 11 2034: 0.0020309; 12 2035: 0.0020275
Market failure (av. utilization) | 0.020624 | 0.020567 | 0.020487 | 0.020374 | 0.020215 | 0.019995 | 0.019694 | 0.019292 | 0.018769 | 0.018116 | 0.01734 | 0.016471 | 0.015566 | 0.014688 | 0.013897 | 0 2023: 0.013231; 1 2024: 0.012699; 2 2025: 0.012293; 3 2026: 0.011994; 4 2027: 0.011779; 5 2028: 0.011628; 6 2029: 0.011522; 7 2030: 0.01145; 8 2031: 0.0114; 9 2032: 0.011367; 10 2033: 0.011344; 11 2034: 0.011329; 12 2035: 0.011318
Payload loss (fuel) | 0.00027905 | 0.00027829 | 0.0002772 | 0.00027567 | 0.00027352 | 0.00027054 | 0.00026648 | 0.00026103 | 0.00025396 | 0.00024512 | 0.00023462 | 0.00022287 | 0.00021061 | 0.00019874 | 0.00018804 | 0 2023: 0.00017902; 1 2024: 0.00017182; 2 2025: 0.00016633; 3 2026: 0.00016229; 4 2027: 0.00015938; 5 2028: 0.00015733; 6 2029: 0.00015591; 7 2030: 0.00015492; 8 2031: 0.00015425; 9 2032: 0.0001538; 10 2033: 0.00015349; 11 2034: 0.00015329; 12 2035: 0.00015315
Emission Cost | 7.8493e-05 | 7.8418e-05 | 7.8311e-05 | 7.8158e-05 | 7.7939e-05 | 7.7627e-05 | 7.7182e-05 | 7.6551e-05 | 7.5659e-05 | 7.4406e-05 | 7.2664e-05 | 7.0275e-05 | 6.7066e-05 | 6.2871e-05 | 5.7587e-05 | 0 2023: 5.1247e-05; 1 2024: 4.4078e-05; 2 2025: 3.651e-05; 3 2026: 2.909e-05; 4 2027: 2.2336e-05; 5 2028: 1.6596e-05; 6 2029: 1.2e-05; 7 2030: 8.4921e-06; 8 2031: 5.9138e-06; 9 2032: 4.0704e-06; 10 2033: 2.7784e-06; 11 2034: 1.8856e-06; 12 2035: 1.2746e-06
€/tkm | 0.036149 | 0.03605 | 0.035909 | 0.03571 | 0.035431 | 0.035044 | 0.034515 | 0.033808 | 0.032889 | 0.031741 | 0.030376 | 0.02885 | 0.027258 | 0.025716 | 0.024326 | 0 2023: 0.023154; 1 2024: 0.022219; 2 2025: 0.021506; 3 2026: 0.020981; 4 2027: 0.020603; 5 2028: 0.020336; 6 2029: 0.020151; 7 2030: 0.020024; 8 2031: 0.019937; 9 2032: 0.019878; 10 2033: 0.019838; 11 2034: 0.019811; 12 2035: 0.019793
Railway long-haul: Container
Hydrogen
* Capex vehicle: Purchase cost of the non-costumized asset
** Capex installation: May include costumized trailer or application-specific features
DO NOT CHANGE THE WHITE CELLS
COSTUMIZE THE BLUE BOXES
CALCULATOR OUTPUT
Input parameter | 2023 | 2050 |  | Applied cost change factor | [6 empty] | Input Sigmoid function |  |  |  |  | 0 | 1 | 2 | 3 | 4 | 5 | 6 | 7 | 8 | 9 | 10 | 11 | 12 | 13 | 14 | 15 | 16 | 17 | 18 | 19 | 20 | 21 | 22 | 23 | 24 | 25 | 26 | 27
| Start value | End value | Unit | [7 empty] | midway | min | max | a | k | 2023 | 2024 | 2025 | 2026 | 2027 | 2028 | 2029 | 2030 | 2031 | 2032 | 2033 | 2034 | 2035 | 2036 | 2037 | 2038 | 2039 | 2040 | 2041 | 2042 | 2043 | 2044 | 2045 | 2046 | 2047 | 2048 | 2049 | 2050
Capex vehicle | 10000000 | 4000000 | [€] | [7 empty] | 12 | 0 | 1 | 0.9 | 0.4 | 0.9868 | 0.98115 | 0.97312 | 0.96177 | 0.94585 | 0.9237 | 0.89334 | 0.85255 | 0.79921 | 0.73205 | 0.65146 | 0.56032 | 0.46411 | 0.3698 | 0.28394 | 0.21097 | 0.15254 | 0.10795 | 0.075177 | 0.051743 | 0.035319 | 0.023969 | 0.016202 | 0.010922 | 0.0073493 | 0.004939 | 0.0033164 | 0.0022256
Residual value (vehicle) | -500000 | -600000 | [€] | [7 empty] | 12 | 0 | 1 | 0.9 | 0.4 | 0.9868 | 0.98115 | 0.97312 | 0.96177 | 0.94585 | 0.9237 | 0.89334 | 0.85255 | 0.79921 | 0.73205 | 0.65146 | 0.56032 | 0.46411 | 0.3698 | 0.28394 | 0.21097 | 0.15254 | 0.10795 | 0.075177 | 0.051743 | 0.035319 | 0.023969 | 0.016202 | 0.010922 | 0.0073493 | 0.004939 | 0.0033164 | 0.0022256
Capex costumization | 2800000 | 2800000 | [€] | [7 empty] | 12 | 0 | 1 | 0.9 | 0.4 | 0.9868 | 0.98115 | 0.97312 | 0.96177 | 0.94585 | 0.9237 | 0.89334 | 0.85255 | 0.79921 | 0.73205 | 0.65146 | 0.56032 | 0.46411 | 0.3698 | 0.28394 | 0.21097 | 0.15254 | 0.10795 | 0.075177 | 0.051743 | 0.035319 | 0.023969 | 0.016202 | 0.010922 | 0.0073493 | 0.004939 | 0.0033164 | 0.0022256
Residual value (costumization) | -140000 | -140000 | [€] | [7 empty] | 12 | 0 | 1 | 0.9 | 0.4 | 0.9868 | 0.98115 | 0.97312 | 0.96177 | 0.94585 | 0.9237 | 0.89334 | 0.85255 | 0.79921 | 0.73205 | 0.65146 | 0.56032 | 0.46411 | 0.3698 | 0.28394 | 0.21097 | 0.15254 | 0.10795 | 0.075177 | 0.051743 | 0.035319 | 0.023969 | 0.016202 | 0.010922 | 0.0073493 | 0.004939 | 0.0033164 | 0.0022256
WACC | 0.06 | 0.06 | [%] | [7 empty] | 12 | 0 | 1 | 0.9 | 0.4 | 0.9868 | 0.98115 | 0.97312 | 0.96177 | 0.94585 | 0.9237 | 0.89334 | 0.85255 | 0.79921 | 0.73205 | 0.65146 | 0.56032 | 0.46411 | 0.3698 | 0.28394 | 0.21097 | 0.15254 | 0.10795 | 0.075177 | 0.051743 | 0.035319 | 0.023969 | 0.016202 | 0.010922 | 0.0073493 | 0.004939 | 0.0033164 | 0.0022256
Opex fix (admin, crew, insurance) | 610000 | 610000 | [€/a] | [7 empty] | 12 | 0 | 1 | 0.9 | 0.4 | 0.9868 | 0.98115 | 0.97312 | 0.96177 | 0.94585 | 0.9237 | 0.89334 | 0.85255 | 0.79921 | 0.73205 | 0.65146 | 0.56032 | 0.46411 | 0.3698 | 0.28394 | 0.21097 | 0.15254 | 0.10795 | 0.075177 | 0.051743 | 0.035319 | 0.023969 | 0.016202 | 0.010922 | 0.0073493 | 0.004939 | 0.0033164 | 0.0022256
Opex maintenance & repair | 1400000 | 560000 | [€/a] | [7 empty] | 12 | 0 | 1 | 0.9 | 0.4 | 0.9868 | 0.98115 | 0.97312 | 0.96177 | 0.94585 | 0.9237 | 0.89334 | 0.85255 | 0.79921 | 0.73205 | 0.65146 | 0.56032 | 0.46411 | 0.3698 | 0.28394 | 0.21097 | 0.15254 | 0.10795 | 0.075177 | 0.051743 | 0.035319 | 0.023969 | 0.016202 | 0.010922 | 0.0073493 | 0.004939 | 0.0033164 | 0.0022256
Opex var (mode-fees, shunting) | 3.6415 | 3.6415 | [€/km] | [7 empty] | 12 | 0 | 1 | 0.9 | 0.4 | 0.9868 | 0.98115 | 0.97312 | 0.96177 | 0.94585 | 0.9237 | 0.89334 | 0.85255 | 0.79921 | 0.73205 | 0.65146 | 0.56032 | 0.46411 | 0.3698 | 0.28394 | 0.21097 | 0.15254 | 0.10795 | 0.075177 | 0.051743 | 0.035319 | 0.023969 | 0.016202 | 0.010922 | 0.0073493 | 0.004939 | 0.0033164 | 0.0022256
Fuel Economy | 48.8585 | 41.3418 | [kWh/km] | [7 empty] | 12 | 0 | 1 | 0.9 | 0.4 | 0.9868 | 0.98115 | 0.97312 | 0.96177 | 0.94585 | 0.9237 | 0.89334 | 0.85255 | 0.79921 | 0.73205 | 0.65146 | 0.56032 | 0.46411 | 0.3698 | 0.28394 | 0.21097 | 0.15254 | 0.10795 | 0.075177 | 0.051743 | 0.035319 | 0.023969 | 0.016202 | 0.010922 | 0.0073493 | 0.004939 | 0.0033164 | 0.0022256
Fuel Cost | 0.25446 | 0.10949 | [€/kWh] | [7 empty] | 12 | 0 | 1 | 0.9 | 0.4 | 0.9868 | 0.98115 | 0.97312 | 0.96177 | 0.94585 | 0.9237 | 0.89334 | 0.85255 | 0.79921 | 0.73205 | 0.65146 | 0.56032 | 0.46411 | 0.3698 | 0.28394 | 0.21097 | 0.15254 | 0.10795 | 0.075177 | 0.051743 | 0.035319 | 0.023969 | 0.016202 | 0.010922 | 0.0073493 | 0.004939 | 0.0033164 | 0.0022256
Emission Cost | 0.17621 | 0 | [€/km] | [7 empty] | 17 | 0 | 1 | 0.9 | 0.4 | 0.9978 | 0.99685 | 0.99549 | 0.99355 | 0.99077 | 0.9868 | 0.98115 | 0.97312 | 0.96177 | 0.94585 | 0.9237 | 0.89334 | 0.85255 | 0.79921 | 0.73205 | 0.65146 | 0.56032 | 0.46411 | 0.3698 | 0.28394 | 0.21097 | 0.15254 | 0.10795 | 0.075177 | 0.051743 | 0.035319 | 0.023969 | 0.016202
Lifetime vehicle | 20 | 20 | [a] | [7 empty] | 12 | 0 | 1 | 0.9 | 0.4 | 0.9868 | 0.98115 | 0.97312 | 0.96177 | 0.94585 | 0.9237 | 0.89334 | 0.85255 | 0.79921 | 0.73205 | 0.65146 | 0.56032 | 0.46411 | 0.3698 | 0.28394 | 0.21097 | 0.15254 | 0.10795 | 0.075177 | 0.051743 | 0.035319 | 0.023969 | 0.016202 | 0.010922 | 0.0073493 | 0.004939 | 0.0033164 | 0.0022256
Lifetime costumization | 30 | 30 | [a] | [7 empty] | 12 | 0 | 1 | 0.9 | 0.4 | 0.9868 | 0.98115 | 0.97312 | 0.96177 | 0.94585 | 0.9237 | 0.89334 | 0.85255 | 0.79921 | 0.73205 | 0.65146 | 0.56032 | 0.46411 | 0.3698 | 0.28394 | 0.21097 | 0.15254 | 0.10795 | 0.075177 | 0.051743 | 0.035319 | 0.023969 | 0.016202 | 0.010922 | 0.0073493 | 0.004939 | 0.0033164 | 0.0022256
Tonnage . | 2240 | 2240 | [t] | [7 empty] | 12 | 0 | 1 | 0.9 | 0.4 | 0.9868 | 0.98115 | 0.97312 | 0.96177 | 0.94585 | 0.9237 | 0.89334 | 0.85255 | 0.79921 | 0.73205 | 0.65146 | 0.56032 | 0.46411 | 0.3698 | 0.28394 | 0.21097 | 0.15254 | 0.10795 | 0.075177 | 0.051743 | 0.035319 | 0.023969 | 0.016202 | 0.010922 | 0.0073493 | 0.004939 | 0.0033164 | 0.0022256
Market failure (av. utilization) | 0.42667 | 0.42667 | [%] | [7 empty] | 12 | 0 | 1 | 0.9 | 0.4 | 0.9868 | 0.98115 | 0.97312 | 0.96177 | 0.94585 | 0.9237 | 0.89334 | 0.85255 | 0.79921 | 0.73205 | 0.65146 | 0.56032 | 0.46411 | 0.3698 | 0.28394 | 0.21097 | 0.15254 | 0.10795 | 0.075177 | 0.051743 | 0.035319 | 0.023969 | 0.016202 | 0.010922 | 0.0073493 | 0.004939 | 0.0033164 | 0.0022256
Payload loss (fuel) | 0.017857 | 0.017857 | [%] | [7 empty] | 12 | 0 | 1 | 0.9 | 0.4 | 0.9868 | 0.98115 | 0.97312 | 0.96177 | 0.94585 | 0.9237 | 0.89334 | 0.85255 | 0.79921 | 0.73205 | 0.65146 | 0.56032 | 0.46411 | 0.3698 | 0.28394 | 0.21097 | 0.15254 | 0.10795 | 0.075177 | 0.051743 | 0.035319 | 0.023969 | 0.016202 | 0.010922 | 0.0073493 | 0.004939 | 0.0033164 | 0.0022256
Annual Mileage | 178500 | 178500 | [km/a] | [7 empty] | 12 | 0 | 1 | 0.9 | 0.4 | 0.9868 | 0.98115 | 0.97312 | 0.96177 | 0.94585 | 0.9237 | 0.89334 | 0.85255 | 0.79921 | 0.73205 | 0.65146 | 0.56032 | 0.46411 | 0.3698 | 0.28394 | 0.21097 | 0.15254 | 0.10795 | 0.075177 | 0.051743 | 0.035319 | 0.023969 | 0.016202 | 0.010922 | 0.0073493 | 0.004939 | 0.0033164 | 0.0022256
Calulation | 2023 | 2024 | 2025 | 2026 | 2027 | 2028 | 2029 | 2030 | 2031 | 2032 | 2033 | 2034 | 2035 | 2036 | 2037 | 0 2023: 2038; 1 2024: 2039; 2 2025: 2040; 3 2026: 2041; 4 2027: 2042; 5 2028: 2043; 6 2029: 2044; 7 2030: 2045; 8 2031: 2046; 9 2032: 2047; 10 2033: 2048; 11 2034: 2049; 12 2035: 2050
Capex vehicle | 9920787.1694 | 9886870.5858 | 9838713.899 | 9770649.0497 | 9675087.2293 | 9542221.609 | 9360067.8141 | 9115272.6325 | 8795278.0392 | 8392298.935 | 7908735.5775 | 7361934.8729 | 6784679.6124 | 6218783.6557 | 5703636.9182 | 0 2023: 5265835.5497; 1 2024: 4915235.0592; 2 2025: 4647711.3243; 3 2026: 4451059.9236; 4 2027: 4310457.0171; 5 2028: 4211915.1438; 6 2029: 4143816.6524; 7 2030: 4097213.4614; 8 2031: 4065533.4434; 9 2032: 4044095.9277; 10 2033: 4029634.1573; 11 2034: 4019898.5653; 12 2035: 4013353.8173
Residual value (vehicle) | -501320.2138 | -501885.4902 | -502688.1017 | -503822.5158 | -505415.2128 | -507629.6398 | -510665.5364 | -514745.4561 | -520078.6993 | -526795.0178 | -534854.407 | -543967.7521 | -553588.6731 | -563020.2724 | -571606.0514 | 0 2023: -578902.7408; 1 2024: -584746.0823; 2 2025: -589204.8113; 3 2026: -592482.3346; 4 2027: -594825.7164; 5 2028: -596468.0809; 6 2029: -597603.0558; 7 2030: -598379.7756; 8 2031: -598907.7759; 9 2032: -599265.0679; 10 2033: -599506.0974; 11 2034: -599668.3572; 12 2035: -599777.4364
Capex costumization | 2800000 | 2800000 | 2800000 | 2800000 | 2800000 | 2800000 | 2800000 | 2800000 | 2800000 | 2800000 | 2800000 | 2800000 | 2800000 | 2800000 | 2800000 | 0 2023: 2800000; 1 2024: 2800000; 2 2025: 2800000; 3 2026: 2800000; 4 2027: 2800000; 5 2028: 2800000; 6 2029: 2800000; 7 2030: 2800000; 8 2031: 2800000; 9 2032: 2800000; 10 2033: 2800000; 11 2034: 2800000; 12 2035: 2800000
Residual value (costumization) | -140000 | -140000 | -140000 | -140000 | -140000 | -140000 | -140000 | -140000 | -140000 | -140000 | -140000 | -140000 | -140000 | -140000 | -140000 | 0 2023: -140000; 1 2024: -140000; 2 2025: -140000; 3 2026: -140000; 4 2027: -140000; 5 2028: -140000; 6 2029: -140000; 7 2030: -140000; 8 2031: -140000; 9 2032: -140000; 10 2033: -140000; 11 2034: -140000; 12 2035: -140000
WACC | 0.06 | 0.06 | 0.06 | 0.06 | 0.06 | 0.06 | 0.06 | 0.06 | 0.06 | 0.06 | 0.06 | 0.06 | 0.06 | 0.06 | 0.06 | 0 2023: 0.06; 1 2024: 0.06; 2 2025: 0.06; 3 2026: 0.06; 4 2027: 0.06; 5 2028: 0.06; 6 2029: 0.06; 7 2030: 0.06; 8 2031: 0.06; 9 2032: 0.06; 10 2033: 0.06; 11 2034: 0.06; 12 2035: 0.06
Opex fix (admin, crew, insurance) | 610000 | 610000 | 610000 | 610000 | 610000 | 610000 | 610000 | 610000 | 610000 | 610000 | 610000 | 610000 | 610000 | 610000 | 610000 | 0 2023: 610000; 1 2024: 610000; 2 2025: 610000; 3 2026: 610000; 4 2027: 610000; 5 2028: 610000; 6 2029: 610000; 7 2030: 610000; 8 2031: 610000; 9 2032: 610000; 10 2033: 610000; 11 2034: 610000; 12 2035: 610000
Opex maintenance & repair | 1388910.2037 | 1384161.882 | 1377419.9459 | 1367890.867 | 1354512.2121 | 1335911.0253 | 1310409.494 | 1276138.1685 | 1231338.9255 | 1174921.8509 | 1107222.9809 | 1030670.8822 | 949855.1457 | 870629.7118 | 798509.1686 | 0 2023: 737216.977; 1 2024: 688132.9083; 2 2025: 650679.5854; 3 2026: 623148.3893; 4 2027: 603463.9824; 5 2028: 589668.1201; 6 2029: 580134.3313; 7 2030: 573609.8846; 8 2031: 569174.6821; 9 2032: 566173.4299; 10 2033: 564148.782; 11 2034: 562785.7991; 12 2035: 561869.5344
Opex var (mode-fees, shunting) | 3.6415 | 3.6415 | 3.6415 | 3.6415 | 3.6415 | 3.6415 | 3.6415 | 3.6415 | 3.6415 | 3.6415 | 3.6415 | 3.6415 | 3.6415 | 3.6415 | 3.6415 | 0 2023: 3.6415; 1 2024: 3.6415; 2 2025: 3.6415; 3 2026: 3.6415; 4 2027: 3.6415; 5 2028: 3.6415; 6 2029: 3.6415; 7 2030: 3.6415; 8 2031: 3.6415; 9 2032: 3.6415; 10 2033: 3.6415; 11 2034: 3.6415; 12 2035: 3.6415
Fuel Economy | 48.7592 | 48.7167 | 48.6564 | 48.5711 | 48.4514 | 48.285 | 48.0568 | 47.7501 | 47.3492 | 46.8444 | 46.2386 | 45.5536 | 44.8304 | 44.1214 | 43.4761 | 0 2023: 42.9276; 1 2024: 42.4884; 2 2025: 42.1532; 3 2026: 41.9069; 4 2027: 41.7307; 5 2028: 41.6073; 6 2029: 41.522; 7 2030: 41.4636; 8 2031: 41.4239; 9 2032: 41.397; 10 2033: 41.3789; 11 2034: 41.3667; 12 2035: 41.3585
Fuel Cost | 0.25254 | 0.25172 | 0.25056 | 0.24891 | 0.24661 | 0.2434 | 0.23899 | 0.23308 | 0.22535 | 0.21561 | 0.20393 | 0.19072 | 0.17677 | 0.1631 | 0.15065 | 0 2023: 0.14007; 1 2024: 0.1316; 2 2025: 0.12514; 3 2026: 0.12039; 4 2027: 0.11699; 5 2028: 0.11461; 6 2029: 0.11296; 7 2030: 0.11184; 8 2031: 0.11107; 9 2032: 0.11056; 10 2033: 0.11021; 11 2034: 0.10997; 12 2035: 0.10981
Emission Cost | 0.17582 | 0.17566 | 0.17542 | 0.17507 | 0.17458 | 0.17388 | 0.17289 | 0.17147 | 0.16948 | 0.16667 | 0.16277 | 0.15742 | 0.15023 | 0.14083 | 0.129 | 0 2023: 0.11479; 1 2024: 0.098735; 2 2025: 0.081782; 3 2026: 0.065162; 4 2027: 0.050033; 5 2028: 0.037176; 6 2029: 0.026879; 7 2030: 0.019022; 8 2031: 0.013247; 9 2032: 0.0091177; 10 2033: 0.0062236; 11 2034: 0.0042237; 12 2035: 0.002855
Lifetime vehicle | 20 | 20 | 20 | 20 | 20 | 20 | 20 | 20 | 20 | 20 | 20 | 20 | 20 | 20 | 20 | 0 2023: 20; 1 2024: 20; 2 2025: 20; 3 2026: 20; 4 2027: 20; 5 2028: 20; 6 2029: 20; 7 2030: 20; 8 2031: 20; 9 2032: 20; 10 2033: 20; 11 2034: 20; 12 2035: 20
Lifetime costumization | 30 | 30 | 30 | 30 | 30 | 30 | 30 | 30 | 30 | 30 | 30 | 30 | 30 | 30 | 30 | 0 2023: 30; 1 2024: 30; 2 2025: 30; 3 2026: 30; 4 2027: 30; 5 2028: 30; 6 2029: 30; 7 2030: 30; 8 2031: 30; 9 2032: 30; 10 2033: 30; 11 2034: 30; 12 2035: 30
Tonnage . | 2240 | 2240 | 2240 | 2240 | 2240 | 2240 | 2240 | 2240 | 2240 | 2240 | 2240 | 2240 | 2240 | 2240 | 2240 | 0 2023: 2240; 1 2024: 2240; 2 2025: 2240; 3 2026: 2240; 4 2027: 2240; 5 2028: 2240; 6 2029: 2240; 7 2030: 2240; 8 2031: 2240; 9 2032: 2240; 10 2033: 2240; 11 2034: 2240; 12 2035: 2240
Market failure (av. utilization) | 955.7333 | 955.7333 | 955.7333 | 955.7333 | 955.7333 | 955.7333 | 955.7333 | 955.7333 | 955.7333 | 955.7333 | 955.7333 | 955.7333 | 955.7333 | 955.7333 | 955.7333 | 0 2023: 955.7333; 1 2024: 955.7333; 2 2025: 955.7333; 3 2026: 955.7333; 4 2027: 955.7333; 5 2028: 955.7333; 6 2029: 955.7333; 7 2030: 955.7333; 8 2031: 955.7333; 9 2032: 955.7333; 10 2033: 955.7333; 11 2034: 955.7333; 12 2035: 955.7333
Payload loss (fuel) | 40 | 40 | 40 | 40 | 40 | 40 | 40 | 40 | 40 | 40 | 40 | 40 | 40 | 40 | 40 | 0 2023: 40; 1 2024: 40; 2 2025: 40; 3 2026: 40; 4 2027: 40; 5 2028: 40; 6 2029: 40; 7 2030: 40; 8 2031: 40; 9 2032: 40; 10 2033: 40; 11 2034: 40; 12 2035: 40
Annual Mileage | 178500 | 178500 | 178500 | 178500 | 178500 | 178500 | 178500 | 178500 | 178500 | 178500 | 178500 | 178500 | 178500 | 178500 | 178500 | 0 2023: 178500; 1 2024: 178500; 2 2025: 178500; 3 2026: 178500; 4 2027: 178500; 5 2028: 178500; 6 2029: 178500; 7 2030: 178500; 8 2031: 178500; 9 2032: 178500; 10 2033: 178500; 11 2034: 178500; 12 2035: 178500
Calulation | 2023 | 2024 | 2025 | 2026 | 2027 | 2028 | 2029 | 2030 | 2031 | 2032 | 2033 | 2034 | 2035 | 2036 | 2037 | 0 2023: 2038; 1 2024: 2039; 2 2025: 2040; 3 2026: 2041; 4 2027: 2042; 5 2028: 2043; 6 2029: 2044; 7 2030: 2045; 8 2031: 2046; 9 2032: 2047; 10 2033: 2048; 11 2034: 2049; 12 2035: 2050
Capex vehicle | 864939.4342 | 861982.4319 | 857783.9125 | 851849.7088 | 843518.1938 | 831934.3636 | 816053.3656 | 794711.0062 | 766812.4193 | 731678.8647 | 689519.6076 | 641847.0304 | 591519.2862 | 542181.898 | 497269.0579 | 0 2023: 459099.5395; 1 2024: 428532.5911; 2 2025: 405208.6528; 3 2026: 388063.6875; 4 2027: 375805.2854; 5 2028: 367213.9558; 6 2029: 361276.819; 7 2030: 357213.7405; 8 2031: 354451.7321; 9 2032: 352582.7118; 10 2033: 351321.8688; 11 2034: 350473.0755; 12 2035: 349902.4746
Residual value (vehicle) | -43707.3807 | -43756.6641 | -43826.6394 | -43925.5428 | -44064.4014 | -44257.4653 | -44522.1486 | -44877.8545 | -45342.831 | -45928.3902 | -46631.0445 | -47425.5875 | -48264.3832 | -49086.673 | -49835.2204 | 0 2023: -50471.379; 1 2024: -50980.8281; 2 2025: -51369.5604; 3 2026: -51655.3099; 4 2027: -51859.6166; 5 2028: -52002.8054; 6 2029: -52101.7577; 7 2030: -52169.4756; 8 2031: -52215.5091; 9 2032: -52246.6595; 10 2033: -52267.6735; 11 2034: -52281.8201; 12 2035: -52291.3301
Capex costumization | 203416.9522 | 203416.9522 | 203416.9522 | 203416.9522 | 203416.9522 | 203416.9522 | 203416.9522 | 203416.9522 | 203416.9522 | 203416.9522 | 203416.9522 | 203416.9522 | 203416.9522 | 203416.9522 | 203416.9522 | 0 2023: 203416.9522; 1 2024: 203416.9522; 2 2025: 203416.9522; 3 2026: 203416.9522; 4 2027: 203416.9522; 5 2028: 203416.9522; 6 2029: 203416.9522; 7 2030: 203416.9522; 8 2031: 203416.9522; 9 2032: 203416.9522; 10 2033: 203416.9522; 11 2034: 203416.9522; 12 2035: 203416.9522
Residual value (costumization) | -10170.8476 | -10170.8476 | -10170.8476 | -10170.8476 | -10170.8476 | -10170.8476 | -10170.8476 | -10170.8476 | -10170.8476 | -10170.8476 | -10170.8476 | -10170.8476 | -10170.8476 | -10170.8476 | -10170.8476 | 0 2023: -10170.8476; 1 2024: -10170.8476; 2 2025: -10170.8476; 3 2026: -10170.8476; 4 2027: -10170.8476; 5 2028: -10170.8476; 6 2029: -10170.8476; 7 2030: -10170.8476; 8 2031: -10170.8476; 9 2032: -10170.8476; 10 2033: -10170.8476; 11 2034: -10170.8476; 12 2035: -10170.8476
Opex fix (admin, crew, insurance) | 610000 | 610000 | 610000 | 610000 | 610000 | 610000 | 610000 | 610000 | 610000 | 610000 | 610000 | 610000 | 610000 | 610000 | 610000 | 0 2023: 610000; 1 2024: 610000; 2 2025: 610000; 3 2026: 610000; 4 2027: 610000; 5 2028: 610000; 6 2029: 610000; 7 2030: 610000; 8 2031: 610000; 9 2032: 610000; 10 2033: 610000; 11 2034: 610000; 12 2035: 610000
Opex maintenance & repair | 1388910.2037 | 1384161.882 | 1377419.9459 | 1367890.867 | 1354512.2121 | 1335911.0253 | 1310409.494 | 1276138.1685 | 1231338.9255 | 1174921.8509 | 1107222.9809 | 1030670.8822 | 949855.1457 | 870629.7118 | 798509.1686 | 0 2023: 737216.977; 1 2024: 688132.9083; 2 2025: 650679.5854; 3 2026: 623148.3893; 4 2027: 603463.9824; 5 2028: 589668.1201; 6 2029: 580134.3313; 7 2030: 573609.8846; 8 2031: 569174.6821; 9 2032: 566173.4299; 10 2033: 564148.782; 11 2034: 562785.7991; 12 2035: 561869.5344
Opex var (mode-fees, shunting) | 650000 | 650000 | 650000 | 650000 | 650000 | 650000 | 650000 | 650000 | 650000 | 650000 | 650000 | 650000 | 650000 | 650000 | 650000 | 0 2023: 650000; 1 2024: 650000; 2 2025: 650000; 3 2026: 650000; 4 2027: 650000; 5 2028: 650000; 6 2029: 650000; 7 2030: 650000; 8 2031: 650000; 9 2032: 650000; 10 2033: 650000; 11 2034: 650000; 12 2035: 650000
Fuel Cost | 2198007.7098 | 2188966.3449 | 2176150.2571 | 2158078.689 | 2132791.016 | 2097795.9503 | 2050129.0545 | 1986634.5409 | 1904611.4133 | 1802891.2523 | 1683146.2077 | 1550785.6917 | 1414559.0155 | 1284508.1996 | 1169129.1273 | 0 2023: 1073327.4551; 1 2024: 998100.9159; 2 2025: 941593.1701; 3 2026: 900548.6274; 4 2027: 871458.5738; 5 2028: 851198.0662; 6 2029: 837258.1223; 7 2030: 827747.2051; 8 2031: 821295.2526; 9 2032: 816935.4405; 10 2033: 813997.1117; 11 2034: 812020.3161; 12 2035: 810691.9917
Emission Cost | 31384.5628 | 31354.6771 | 31311.8963 | 31250.6953 | 31163.2257 | 31038.3877 | 30860.5876 | 30608.1371 | 30251.3225 | 29750.3613 | 29053.8433 | 28098.9433 | 26815.6599 | 25138.1606 | 23025.6338 | 0 2023: 20490.6623; 1 2024: 17624.1832; 2 2025: 14598.0531; 3 2026: 11631.4715; 4 2027: 8930.9312; 5 2028: 6635.8566; 6 2029: 4797.9128; 7 2030: 3395.4801; 8 2031: 2364.5796; 9 2032: 1627.5007; 10 2033: 1110.9172; 11 2034: 753.9263; 12 2035: 509.6196
€/a | 5892780.6344 | 5875954.7763 | 5852085.4769 | 5818390.5218 | 5771166.3508 | 5705668.3661 | 5616176.4578 | 5496460.1028 | 5340917.3542 | 5146560.0435 | 4915557.6995 | 4657223.0646 | 4387730.8287 | 4126617.4015 | 3891343.8717 | 0 2023: 3692909.3594; 1 2024: 3534655.8749; 2 2025: 3413956.0055; 3 2026: 3324982.9704; 4 2027: 3261045.2608; 5 2028: 3215959.2979; 6 2029: 3184611.5324; 7 2030: 3163042.9392; 8 2031: 3148316.8419; 9 2032: 3138318.528; 10 2033: 3131557.1107; 11 2034: 3126997.4015; 12 2035: 3123928.3948
Calulation | 2023 | 2024 | 2025 | 2026 | 2027 | 2028 | 2029 | 2030 | 2031 | 2032 | 2033 | 2034 | 2035 | 2036 | 2037 | 0 2023: 2038; 1 2024: 2039; 2 2025: 2040; 3 2026: 2041; 4 2027: 2042; 5 2028: 2043; 6 2029: 2044; 7 2030: 2045; 8 2031: 2046; 9 2032: 2047; 10 2033: 2048; 11 2034: 2049; 12 2035: 2050
Capex vehicle | 4.8456 | 4.829 | 4.8055 | 4.7723 | 4.7256 | 4.6607 | 4.5717 | 4.4522 | 4.2959 | 4.099 | 3.8629 | 3.5958 | 3.3138 | 3.0374 | 2.7858 | 0 2023: 2.572; 1 2024: 2.4007; 2 2025: 2.2701; 3 2026: 2.174; 4 2027: 2.1054; 5 2028: 2.0572; 6 2029: 2.024; 7 2030: 2.0012; 8 2031: 1.9857; 9 2032: 1.9753; 10 2033: 1.9682; 11 2034: 1.9634; 12 2035: 1.9602
Residual value (vehicle) | -0.24486 | -0.24514 | -0.24553 | -0.24608 | -0.24686 | -0.24794 | -0.24942 | -0.25142 | -0.25402 | -0.2573 | -0.26124 | -0.26569 | -0.27039 | -0.275 | -0.27919 | 0 2023: -0.28275; 1 2024: -0.28561; 2 2025: -0.28778; 3 2026: -0.28939; 4 2027: -0.29053; 5 2028: -0.29133; 6 2029: -0.29189; 7 2030: -0.29227; 8 2031: -0.29252; 9 2032: -0.2927; 10 2033: -0.29282; 11 2034: -0.2929; 12 2035: -0.29295
Capex costumization | 1.1396 | 1.1396 | 1.1396 | 1.1396 | 1.1396 | 1.1396 | 1.1396 | 1.1396 | 1.1396 | 1.1396 | 1.1396 | 1.1396 | 1.1396 | 1.1396 | 1.1396 | 0 2023: 1.1396; 1 2024: 1.1396; 2 2025: 1.1396; 3 2026: 1.1396; 4 2027: 1.1396; 5 2028: 1.1396; 6 2029: 1.1396; 7 2030: 1.1396; 8 2031: 1.1396; 9 2032: 1.1396; 10 2033: 1.1396; 11 2034: 1.1396; 12 2035: 1.1396
Residual value (costumization) | -0.05698 | -0.05698 | -0.05698 | -0.05698 | -0.05698 | -0.05698 | -0.05698 | -0.05698 | -0.05698 | -0.05698 | -0.05698 | -0.05698 | -0.05698 | -0.05698 | -0.05698 | 0 2023: -0.05698; 1 2024: -0.05698; 2 2025: -0.05698; 3 2026: -0.05698; 4 2027: -0.05698; 5 2028: -0.05698; 6 2029: -0.05698; 7 2030: -0.05698; 8 2031: -0.05698; 9 2032: -0.05698; 10 2033: -0.05698; 11 2034: -0.05698; 12 2035: -0.05698
Opex fix (admin, crew, insurance) | 3.4174 | 3.4174 | 3.4174 | 3.4174 | 3.4174 | 3.4174 | 3.4174 | 3.4174 | 3.4174 | 3.4174 | 3.4174 | 3.4174 | 3.4174 | 3.4174 | 3.4174 | 0 2023: 3.4174; 1 2024: 3.4174; 2 2025: 3.4174; 3 2026: 3.4174; 4 2027: 3.4174; 5 2028: 3.4174; 6 2029: 3.4174; 7 2030: 3.4174; 8 2031: 3.4174; 9 2032: 3.4174; 10 2033: 3.4174; 11 2034: 3.4174; 12 2035: 3.4174
Opex maintenance & repair | 7.781 | 7.7544 | 7.7166 | 7.6633 | 7.5883 | 7.4841 | 7.3412 | 7.1492 | 6.8983 | 6.5822 | 6.2029 | 5.7741 | 5.3213 | 4.8775 | 4.4734 | 0 2023: 4.1301; 1 2024: 3.8551; 2 2025: 3.6453; 3 2026: 3.491; 4 2027: 3.3808; 5 2028: 3.3035; 6 2029: 3.2501; 7 2030: 3.2135; 8 2031: 3.1887; 9 2032: 3.1718; 10 2033: 3.1605; 11 2034: 3.1529; 12 2035: 3.1477
Opex var (mode-fees, shunting) | 3.6415 | 3.6415 | 3.6415 | 3.6415 | 3.6415 | 3.6415 | 3.6415 | 3.6415 | 3.6415 | 3.6415 | 3.6415 | 3.6415 | 3.6415 | 3.6415 | 3.6415 | 0 2023: 3.6415; 1 2024: 3.6415; 2 2025: 3.6415; 3 2026: 3.6415; 4 2027: 3.6415; 5 2028: 3.6415; 6 2029: 3.6415; 7 2030: 3.6415; 8 2031: 3.6415; 9 2032: 3.6415; 10 2033: 3.6415; 11 2034: 3.6415; 12 2035: 3.6415
Fuel Cost | 12.3138 | 12.2631 | 12.1913 | 12.0901 | 11.9484 | 11.7524 | 11.4853 | 11.1296 | 10.6701 | 10.1002 | 9.4294 | 8.6879 | 7.9247 | 7.1961 | 6.5497 | 0 2023: 6.013; 1 2024: 5.5916; 2 2025: 5.275; 3 2026: 5.0451; 4 2027: 4.8821; 5 2028: 4.7686; 6 2029: 4.6905; 7 2030: 4.6372; 8 2031: 4.6011; 9 2032: 4.5767; 10 2033: 4.5602; 11 2034: 4.5491; 12 2035: 4.5417
Emission Cost | 0.17582 | 0.17566 | 0.17542 | 0.17507 | 0.17458 | 0.17388 | 0.17289 | 0.17147 | 0.16948 | 0.16667 | 0.16277 | 0.15742 | 0.15023 | 0.14083 | 0.129 | 0 2023: 0.11479; 1 2024: 0.098735; 2 2025: 0.081782; 3 2026: 0.065162; 4 2027: 0.050033; 5 2028: 0.037176; 6 2029: 0.026879; 7 2030: 0.019022; 8 2031: 0.013247; 9 2032: 0.0091177; 10 2033: 0.0062236; 11 2034: 0.0042237; 12 2035: 0.002855
€/km | 33.1267 | 33.0325 | 32.8988 | 32.71 | 32.4454 | 32.0785 | 31.5771 | 30.9065 | 30.0351 | 28.9462 | 27.6521 | 26.2048 | 24.6951 | 23.2323 | 21.9142 | 0 2023: 20.8025; 1 2024: 19.916; 2 2025: 19.2398; 3 2026: 18.7413; 4 2027: 18.3831; 5 2028: 18.1305; 6 2029: 17.9549; 7 2030: 17.8341; 8 2031: 17.7516; 9 2032: 17.6956; 10 2033: 17.6577; 11 2034: 17.6322; 12 2035: 17.615
Calulation | 2023 | 2024 | 2025 | 2026 | 2027 | 2028 | 2029 | 2030 | 2031 | 2032 | 2033 | 2034 | 2035 | 2036 | 2037 | 0 2023: 2038; 1 2024: 2039; 2 2025: 2040; 3 2026: 2041; 4 2027: 2042; 5 2028: 2043; 6 2029: 2044; 7 2030: 2045; 8 2031: 2046; 9 2032: 2047; 10 2033: 2048; 11 2034: 2049; 12 2035: 2050
Capex vehicle | 0.0021632 | 0.0021558 | 0.0021453 | 0.0021305 | 0.0021096 | 0.0020807 | 0.0020409 | 0.0019876 | 0.0019178 | 0.0018299 | 0.0017245 | 0.0016053 | 0.0014794 | 0.001356 | 0.0012437 | 0 2023: 0.0011482; 1 2024: 0.0010718; 2 2025: 0.0010134; 3 2026: 0.00097055; 4 2027: 0.00093989; 5 2028: 0.0009184; 6 2029: 0.00090355; 7 2030: 0.00089339; 8 2031: 0.00088648; 9 2032: 0.00088181; 10 2033: 0.00087866; 11 2034: 0.00087653; 12 2035: 0.00087511
Residual value (vehicle) | -0.00010931 | -0.00010944 | -0.00010961 | -0.00010986 | -0.00011021 | -0.00011069 | -0.00011135 | -0.00011224 | -0.0001134 | -0.00011487 | -0.00011662 | -0.00011861 | -0.00012071 | -0.00012277 | -0.00012464 | 0 2023: -0.00012623; 1 2024: -0.0001275; 2 2025: -0.00012848; 3 2026: -0.00012919; 4 2027: -0.0001297; 5 2028: -0.00013006; 6 2029: -0.00013031; 7 2030: -0.00013048; 8 2031: -0.00013059; 9 2032: -0.00013067; 10 2033: -0.00013072; 11 2034: -0.00013076; 12 2035: -0.00013078
Capex costumization | 0.00050875 | 0.00050875 | 0.00050875 | 0.00050875 | 0.00050875 | 0.00050875 | 0.00050875 | 0.00050875 | 0.00050875 | 0.00050875 | 0.00050875 | 0.00050875 | 0.00050875 | 0.00050875 | 0.00050875 | 0 2023: 0.00050875; 1 2024: 0.00050875; 2 2025: 0.00050875; 3 2026: 0.00050875; 4 2027: 0.00050875; 5 2028: 0.00050875; 6 2029: 0.00050875; 7 2030: 0.00050875; 8 2031: 0.00050875; 9 2032: 0.00050875; 10 2033: 0.00050875; 11 2034: 0.00050875; 12 2035: 0.00050875
Residual value (costumization) | -2.5437e-05 | -2.5437e-05 | -2.5437e-05 | -2.5437e-05 | -2.5437e-05 | -2.5437e-05 | -2.5437e-05 | -2.5437e-05 | -2.5437e-05 | -2.5437e-05 | -2.5437e-05 | -2.5437e-05 | -2.5437e-05 | -2.5437e-05 | -2.5437e-05 | 0 2023: -2.5437e-05; 1 2024: -2.5437e-05; 2 2025: -2.5437e-05; 3 2026: -2.5437e-05; 4 2027: -2.5437e-05; 5 2028: -2.5437e-05; 6 2029: -2.5437e-05; 7 2030: -2.5437e-05; 8 2031: -2.5437e-05; 9 2032: -2.5437e-05; 10 2033: -2.5437e-05; 11 2034: -2.5437e-05; 12 2035: -2.5437e-05
Opex fix (admin, crew, insurance) | 0.0015256 | 0.0015256 | 0.0015256 | 0.0015256 | 0.0015256 | 0.0015256 | 0.0015256 | 0.0015256 | 0.0015256 | 0.0015256 | 0.0015256 | 0.0015256 | 0.0015256 | 0.0015256 | 0.0015256 | 0 2023: 0.0015256; 1 2024: 0.0015256; 2 2025: 0.0015256; 3 2026: 0.0015256; 4 2027: 0.0015256; 5 2028: 0.0015256; 6 2029: 0.0015256; 7 2030: 0.0015256; 8 2031: 0.0015256; 9 2032: 0.0015256; 10 2033: 0.0015256; 11 2034: 0.0015256; 12 2035: 0.0015256
Opex maintenance & repair | 0.0034737 | 0.0034618 | 0.0034449 | 0.0034211 | 0.0033876 | 0.0033411 | 0.0032773 | 0.0031916 | 0.0030796 | 0.0029385 | 0.0027692 | 0.0025777 | 0.0023756 | 0.0021774 | 0.0019971 | 0 2023: 0.0018438; 1 2024: 0.001721; 2 2025: 0.0016273; 3 2026: 0.0015585; 4 2027: 0.0015093; 5 2028: 0.0014748; 6 2029: 0.0014509; 7 2030: 0.0014346; 8 2031: 0.0014235; 9 2032: 0.001416; 10 2033: 0.0014109; 11 2034: 0.0014075; 12 2035: 0.0014052
Opex var (mode-fees, shunting) | 0.0016257 | 0.0016257 | 0.0016257 | 0.0016257 | 0.0016257 | 0.0016257 | 0.0016257 | 0.0016257 | 0.0016257 | 0.0016257 | 0.0016257 | 0.0016257 | 0.0016257 | 0.0016257 | 0.0016257 | 0 2023: 0.0016257; 1 2024: 0.0016257; 2 2025: 0.0016257; 3 2026: 0.0016257; 4 2027: 0.0016257; 5 2028: 0.0016257; 6 2029: 0.0016257; 7 2030: 0.0016257; 8 2031: 0.0016257; 9 2032: 0.0016257; 10 2033: 0.0016257; 11 2034: 0.0016257; 12 2035: 0.0016257
Fuel Cost | 0.0054972 | 0.0054746 | 0.0054426 | 0.0053974 | 0.0053341 | 0.0052466 | 0.0051274 | 0.0049686 | 0.0047634 | 0.004509 | 0.0042095 | 0.0038785 | 0.0035378 | 0.0032126 | 0.002924 | 0 2023: 0.0026844; 1 2024: 0.0024963; 2 2025: 0.0023549; 3 2026: 0.0022523; 4 2027: 0.0021795; 5 2028: 0.0021288; 6 2029: 0.002094; 7 2030: 0.0020702; 8 2031: 0.0020541; 9 2032: 0.0020432; 10 2033: 0.0020358; 11 2034: 0.0020309; 12 2035: 0.0020275
Market failure (av. utilization) | 0.019872 | 0.019816 | 0.019736 | 0.019622 | 0.019464 | 0.019244 | 0.018943 | 0.01854 | 0.018018 | 0.017365 | 0.016588 | 0.01572 | 0.014814 | 0.013937 | 0.013146 | 0 2023: 0.012479; 1 2024: 0.011947; 2 2025: 0.011542; 3 2026: 0.011243; 4 2027: 0.011028; 5 2028: 0.010876; 6 2029: 0.010771; 7 2030: 0.010698; 8 2031: 0.010649; 9 2032: 0.010615; 10 2033: 0.010593; 11 2034: 0.010577; 12 2035: 0.010567
Payload loss (fuel) | 0.00026889 | 0.00026812 | 0.00026704 | 0.0002655 | 0.00026336 | 0.00026038 | 0.00025631 | 0.00025086 | 0.00024379 | 0.00023495 | 0.00022445 | 0.0002127 | 0.00020045 | 0.00018857 | 0.00017788 | 0 2023: 0.00016885; 1 2024: 0.00016166; 2 2025: 0.00015617; 3 2026: 0.00015212; 4 2027: 0.00014921; 5 2028: 0.00014716; 6 2029: 0.00014574; 7 2030: 0.00014476; 8 2031: 0.00014409; 9 2032: 0.00014363; 10 2033: 0.00014333; 11 2034: 0.00014312; 12 2035: 0.00014298
Emission Cost | 7.8493e-05 | 7.8418e-05 | 7.8311e-05 | 7.8158e-05 | 7.7939e-05 | 7.7627e-05 | 7.7182e-05 | 7.6551e-05 | 7.5659e-05 | 7.4406e-05 | 7.2664e-05 | 7.0275e-05 | 6.7066e-05 | 6.2871e-05 | 5.7587e-05 | 0 2023: 5.1247e-05; 1 2024: 4.4078e-05; 2 2025: 3.651e-05; 3 2026: 2.909e-05; 4 2027: 2.2336e-05; 5 2028: 1.6596e-05; 6 2029: 1.2e-05; 7 2030: 8.4921e-06; 8 2031: 5.9138e-06; 9 2032: 4.0704e-06; 10 2033: 2.7784e-06; 11 2034: 1.8856e-06; 12 2035: 1.2746e-06
€/tkm | 0.034879 | 0.03478 | 0.034639 | 0.03444 | 0.034161 | 0.033774 | 0.033245 | 0.032538 | 0.031619 | 0.030471 | 0.029106 | 0.02758 | 0.025988 | 0.024446 | 0.023056 | 0 2023: 0.021884; 1 2024: 0.020949; 2 2025: 0.020236; 3 2026: 0.019711; 4 2027: 0.019333; 5 2028: 0.019067; 6 2029: 0.018881; 7 2030: 0.018754; 8 2031: 0.018667; 9 2032: 0.018608; 10 2033: 0.018568; 11 2034: 0.018541; 12 2035: 0.018523
Railway long-haul: Break bulk
Hydrogen
* Capex vehicle: Purchase cost of the non-costumized asset
** Capex installation: May include costumized trailer or application-specific features
DO NOT CHANGE THE WHITE CELLS
COSTUMIZE THE BLUE BOXES
CALCULATOR OUTPUT
Input parameter | 2023 | 2050 |  | Applied cost change factor | [6 empty] | Input Sigmoid function |  |  |  |  | 0 | 1 | 2 | 3 | 4 | 5 | 6 | 7 | 8 | 9 | 10 | 11 | 12 | 13 | 14 | 15 | 16 | 17 | 18 | 19 | 20 | 21 | 22 | 23 | 24 | 25 | 26 | 27
| Start value | End value | Unit | [7 empty] | midway | min | max | a | k | 2023 | 2024 | 2025 | 2026 | 2027 | 2028 | 2029 | 2030 | 2031 | 2032 | 2033 | 2034 | 2035 | 2036 | 2037 | 2038 | 2039 | 2040 | 2041 | 2042 | 2043 | 2044 | 2045 | 2046 | 2047 | 2048 | 2049 | 2050
Capex vehicle | 10000000 | 4000000 | [€] | [7 empty] | 12 | 0 | 1 | 0.9 | 0.4 | 0.9868 | 0.98115 | 0.97312 | 0.96177 | 0.94585 | 0.9237 | 0.89334 | 0.85255 | 0.79921 | 0.73205 | 0.65146 | 0.56032 | 0.46411 | 0.3698 | 0.28394 | 0.21097 | 0.15254 | 0.10795 | 0.075177 | 0.051743 | 0.035319 | 0.023969 | 0.016202 | 0.010922 | 0.0073493 | 0.004939 | 0.0033164 | 0.0022256
Residual value (vehicle) | -500000 | -600000 | [€] | [7 empty] | 12 | 0 | 1 | 0.9 | 0.4 | 0.9868 | 0.98115 | 0.97312 | 0.96177 | 0.94585 | 0.9237 | 0.89334 | 0.85255 | 0.79921 | 0.73205 | 0.65146 | 0.56032 | 0.46411 | 0.3698 | 0.28394 | 0.21097 | 0.15254 | 0.10795 | 0.075177 | 0.051743 | 0.035319 | 0.023969 | 0.016202 | 0.010922 | 0.0073493 | 0.004939 | 0.0033164 | 0.0022256
Capex costumization | 4200000 | 4200000 | [€] | [7 empty] | 12 | 0 | 1 | 0.9 | 0.4 | 0.9868 | 0.98115 | 0.97312 | 0.96177 | 0.94585 | 0.9237 | 0.89334 | 0.85255 | 0.79921 | 0.73205 | 0.65146 | 0.56032 | 0.46411 | 0.3698 | 0.28394 | 0.21097 | 0.15254 | 0.10795 | 0.075177 | 0.051743 | 0.035319 | 0.023969 | 0.016202 | 0.010922 | 0.0073493 | 0.004939 | 0.0033164 | 0.0022256
Residual value (costumization) | -210000 | -210000 | [€] | [7 empty] | 12 | 0 | 1 | 0.9 | 0.4 | 0.9868 | 0.98115 | 0.97312 | 0.96177 | 0.94585 | 0.9237 | 0.89334 | 0.85255 | 0.79921 | 0.73205 | 0.65146 | 0.56032 | 0.46411 | 0.3698 | 0.28394 | 0.21097 | 0.15254 | 0.10795 | 0.075177 | 0.051743 | 0.035319 | 0.023969 | 0.016202 | 0.010922 | 0.0073493 | 0.004939 | 0.0033164 | 0.0022256
WACC | 0.06 | 0.06 | [%] | [7 empty] | 12 | 0 | 1 | 0.9 | 0.4 | 0.9868 | 0.98115 | 0.97312 | 0.96177 | 0.94585 | 0.9237 | 0.89334 | 0.85255 | 0.79921 | 0.73205 | 0.65146 | 0.56032 | 0.46411 | 0.3698 | 0.28394 | 0.21097 | 0.15254 | 0.10795 | 0.075177 | 0.051743 | 0.035319 | 0.023969 | 0.016202 | 0.010922 | 0.0073493 | 0.004939 | 0.0033164 | 0.0022256
Opex fix (admin, crew, insurance) | 1450000 | 1450000 | [€/a] | [7 empty] | 12 | 0 | 1 | 0.9 | 0.4 | 0.9868 | 0.98115 | 0.97312 | 0.96177 | 0.94585 | 0.9237 | 0.89334 | 0.85255 | 0.79921 | 0.73205 | 0.65146 | 0.56032 | 0.46411 | 0.3698 | 0.28394 | 0.21097 | 0.15254 | 0.10795 | 0.075177 | 0.051743 | 0.035319 | 0.023969 | 0.016202 | 0.010922 | 0.0073493 | 0.004939 | 0.0033164 | 0.0022256
Opex maintenance & repair | 1400000 | 560000 | [€/a] | [7 empty] | 12 | 0 | 1 | 0.9 | 0.4 | 0.9868 | 0.98115 | 0.97312 | 0.96177 | 0.94585 | 0.9237 | 0.89334 | 0.85255 | 0.79921 | 0.73205 | 0.65146 | 0.56032 | 0.46411 | 0.3698 | 0.28394 | 0.21097 | 0.15254 | 0.10795 | 0.075177 | 0.051743 | 0.035319 | 0.023969 | 0.016202 | 0.010922 | 0.0073493 | 0.004939 | 0.0033164 | 0.0022256
Opex var (mode-fees, shunting) | 8.9636 | 8.9636 | [€/km] | [7 empty] | 12 | 0 | 1 | 0.9 | 0.4 | 0.9868 | 0.98115 | 0.97312 | 0.96177 | 0.94585 | 0.9237 | 0.89334 | 0.85255 | 0.79921 | 0.73205 | 0.65146 | 0.56032 | 0.46411 | 0.3698 | 0.28394 | 0.21097 | 0.15254 | 0.10795 | 0.075177 | 0.051743 | 0.035319 | 0.023969 | 0.016202 | 0.010922 | 0.0073493 | 0.004939 | 0.0033164 | 0.0022256
Fuel Economy | 48.8585 | 41.3418 | [kWh/km] | [7 empty] | 12 | 0 | 1 | 0.9 | 0.4 | 0.9868 | 0.98115 | 0.97312 | 0.96177 | 0.94585 | 0.9237 | 0.89334 | 0.85255 | 0.79921 | 0.73205 | 0.65146 | 0.56032 | 0.46411 | 0.3698 | 0.28394 | 0.21097 | 0.15254 | 0.10795 | 0.075177 | 0.051743 | 0.035319 | 0.023969 | 0.016202 | 0.010922 | 0.0073493 | 0.004939 | 0.0033164 | 0.0022256
Fuel Cost | 0.25446 | 0.10949 | [€/kWh] | [7 empty] | 12 | 0 | 1 | 0.9 | 0.4 | 0.9868 | 0.98115 | 0.97312 | 0.96177 | 0.94585 | 0.9237 | 0.89334 | 0.85255 | 0.79921 | 0.73205 | 0.65146 | 0.56032 | 0.46411 | 0.3698 | 0.28394 | 0.21097 | 0.15254 | 0.10795 | 0.075177 | 0.051743 | 0.035319 | 0.023969 | 0.016202 | 0.010922 | 0.0073493 | 0.004939 | 0.0033164 | 0.0022256
Emission Cost | 0.17621 | 0 | [€/km] | [7 empty] | 17 | 0 | 1 | 0.9 | 0.4 | 0.9978 | 0.99685 | 0.99549 | 0.99355 | 0.99077 | 0.9868 | 0.98115 | 0.97312 | 0.96177 | 0.94585 | 0.9237 | 0.89334 | 0.85255 | 0.79921 | 0.73205 | 0.65146 | 0.56032 | 0.46411 | 0.3698 | 0.28394 | 0.21097 | 0.15254 | 0.10795 | 0.075177 | 0.051743 | 0.035319 | 0.023969 | 0.016202
Lifetime vehicle | 20 | 20 | [a] | [7 empty] | 12 | 0 | 1 | 0.9 | 0.4 | 0.9868 | 0.98115 | 0.97312 | 0.96177 | 0.94585 | 0.9237 | 0.89334 | 0.85255 | 0.79921 | 0.73205 | 0.65146 | 0.56032 | 0.46411 | 0.3698 | 0.28394 | 0.21097 | 0.15254 | 0.10795 | 0.075177 | 0.051743 | 0.035319 | 0.023969 | 0.016202 | 0.010922 | 0.0073493 | 0.004939 | 0.0033164 | 0.0022256
Lifetime costumization | 30 | 30 | [a] | [7 empty] | 12 | 0 | 1 | 0.9 | 0.4 | 0.9868 | 0.98115 | 0.97312 | 0.96177 | 0.94585 | 0.9237 | 0.89334 | 0.85255 | 0.79921 | 0.73205 | 0.65146 | 0.56032 | 0.46411 | 0.3698 | 0.28394 | 0.21097 | 0.15254 | 0.10795 | 0.075177 | 0.051743 | 0.035319 | 0.023969 | 0.016202 | 0.010922 | 0.0073493 | 0.004939 | 0.0033164 | 0.0022256
Tonnage . | 2240 | 2240 | [t] | [7 empty] | 12 | 0 | 1 | 0.9 | 0.4 | 0.9868 | 0.98115 | 0.97312 | 0.96177 | 0.94585 | 0.9237 | 0.89334 | 0.85255 | 0.79921 | 0.73205 | 0.65146 | 0.56032 | 0.46411 | 0.3698 | 0.28394 | 0.21097 | 0.15254 | 0.10795 | 0.075177 | 0.051743 | 0.035319 | 0.023969 | 0.016202 | 0.010922 | 0.0073493 | 0.004939 | 0.0033164 | 0.0022256
Market failure (av. utilization) | 0.72 | 0.72 | [%] | [7 empty] | 12 | 0 | 1 | 0.9 | 0.4 | 0.9868 | 0.98115 | 0.97312 | 0.96177 | 0.94585 | 0.9237 | 0.89334 | 0.85255 | 0.79921 | 0.73205 | 0.65146 | 0.56032 | 0.46411 | 0.3698 | 0.28394 | 0.21097 | 0.15254 | 0.10795 | 0.075177 | 0.051743 | 0.035319 | 0.023969 | 0.016202 | 0.010922 | 0.0073493 | 0.004939 | 0.0033164 | 0.0022256
Payload loss (fuel) | 0.017857 | 0.017857 | [%] | [7 empty] | 12 | 0 | 1 | 0.9 | 0.4 | 0.9868 | 0.98115 | 0.97312 | 0.96177 | 0.94585 | 0.9237 | 0.89334 | 0.85255 | 0.79921 | 0.73205 | 0.65146 | 0.56032 | 0.46411 | 0.3698 | 0.28394 | 0.21097 | 0.15254 | 0.10795 | 0.075177 | 0.051743 | 0.035319 | 0.023969 | 0.016202 | 0.010922 | 0.0073493 | 0.004939 | 0.0033164 | 0.0022256
Annual Mileage | 178500 | 178500 | [km/a] | [7 empty] | 12 | 0 | 1 | 0.9 | 0.4 | 0.9868 | 0.98115 | 0.97312 | 0.96177 | 0.94585 | 0.9237 | 0.89334 | 0.85255 | 0.79921 | 0.73205 | 0.65146 | 0.56032 | 0.46411 | 0.3698 | 0.28394 | 0.21097 | 0.15254 | 0.10795 | 0.075177 | 0.051743 | 0.035319 | 0.023969 | 0.016202 | 0.010922 | 0.0073493 | 0.004939 | 0.0033164 | 0.0022256
Calulation | 2023 | 2024 | 2025 | 2026 | 2027 | 2028 | 2029 | 2030 | 2031 | 2032 | 2033 | 2034 | 2035 | 2036 | 2037 | 0 2023: 2038; 1 2024: 2039; 2 2025: 2040; 3 2026: 2041; 4 2027: 2042; 5 2028: 2043; 6 2029: 2044; 7 2030: 2045; 8 2031: 2046; 9 2032: 2047; 10 2033: 2048; 11 2034: 2049; 12 2035: 2050
Capex vehicle | 9920787.1694 | 9886870.5858 | 9838713.899 | 9770649.0497 | 9675087.2293 | 9542221.609 | 9360067.8141 | 9115272.6325 | 8795278.0392 | 8392298.935 | 7908735.5775 | 7361934.8729 | 6784679.6124 | 6218783.6557 | 5703636.9182 | 0 2023: 5265835.5497; 1 2024: 4915235.0592; 2 2025: 4647711.3243; 3 2026: 4451059.9236; 4 2027: 4310457.0171; 5 2028: 4211915.1438; 6 2029: 4143816.6524; 7 2030: 4097213.4614; 8 2031: 4065533.4434; 9 2032: 4044095.9277; 10 2033: 4029634.1573; 11 2034: 4019898.5653; 12 2035: 4013353.8173
Residual value (vehicle) | -501320.2138 | -501885.4902 | -502688.1017 | -503822.5158 | -505415.2128 | -507629.6398 | -510665.5364 | -514745.4561 | -520078.6993 | -526795.0178 | -534854.407 | -543967.7521 | -553588.6731 | -563020.2724 | -571606.0514 | 0 2023: -578902.7408; 1 2024: -584746.0823; 2 2025: -589204.8113; 3 2026: -592482.3346; 4 2027: -594825.7164; 5 2028: -596468.0809; 6 2029: -597603.0558; 7 2030: -598379.7756; 8 2031: -598907.7759; 9 2032: -599265.0679; 10 2033: -599506.0974; 11 2034: -599668.3572; 12 2035: -599777.4364
Capex costumization | 4200000 | 4200000 | 4200000 | 4200000 | 4200000 | 4200000 | 4200000 | 4200000 | 4200000 | 4200000 | 4200000 | 4200000 | 4200000 | 4200000 | 4200000 | 0 2023: 4200000; 1 2024: 4200000; 2 2025: 4200000; 3 2026: 4200000; 4 2027: 4200000; 5 2028: 4200000; 6 2029: 4200000; 7 2030: 4200000; 8 2031: 4200000; 9 2032: 4200000; 10 2033: 4200000; 11 2034: 4200000; 12 2035: 4200000
Residual value (costumization) | -210000 | -210000 | -210000 | -210000 | -210000 | -210000 | -210000 | -210000 | -210000 | -210000 | -210000 | -210000 | -210000 | -210000 | -210000 | 0 2023: -210000; 1 2024: -210000; 2 2025: -210000; 3 2026: -210000; 4 2027: -210000; 5 2028: -210000; 6 2029: -210000; 7 2030: -210000; 8 2031: -210000; 9 2032: -210000; 10 2033: -210000; 11 2034: -210000; 12 2035: -210000
WACC | 0.06 | 0.06 | 0.06 | 0.06 | 0.06 | 0.06 | 0.06 | 0.06 | 0.06 | 0.06 | 0.06 | 0.06 | 0.06 | 0.06 | 0.06 | 0 2023: 0.06; 1 2024: 0.06; 2 2025: 0.06; 3 2026: 0.06; 4 2027: 0.06; 5 2028: 0.06; 6 2029: 0.06; 7 2030: 0.06; 8 2031: 0.06; 9 2032: 0.06; 10 2033: 0.06; 11 2034: 0.06; 12 2035: 0.06
Opex fix (admin, crew, insurance) | 1450000 | 1450000 | 1450000 | 1450000 | 1450000 | 1450000 | 1450000 | 1450000 | 1450000 | 1450000 | 1450000 | 1450000 | 1450000 | 1450000 | 1450000 | 0 2023: 1450000; 1 2024: 1450000; 2 2025: 1450000; 3 2026: 1450000; 4 2027: 1450000; 5 2028: 1450000; 6 2029: 1450000; 7 2030: 1450000; 8 2031: 1450000; 9 2032: 1450000; 10 2033: 1450000; 11 2034: 1450000; 12 2035: 1450000
Opex maintenance & repair | 1388910.2037 | 1384161.882 | 1377419.9459 | 1367890.867 | 1354512.2121 | 1335911.0253 | 1310409.494 | 1276138.1685 | 1231338.9255 | 1174921.8509 | 1107222.9809 | 1030670.8822 | 949855.1457 | 870629.7118 | 798509.1686 | 0 2023: 737216.977; 1 2024: 688132.9083; 2 2025: 650679.5854; 3 2026: 623148.3893; 4 2027: 603463.9824; 5 2028: 589668.1201; 6 2029: 580134.3313; 7 2030: 573609.8846; 8 2031: 569174.6821; 9 2032: 566173.4299; 10 2033: 564148.782; 11 2034: 562785.7991; 12 2035: 561869.5344
Opex var (mode-fees, shunting) | 8.9636 | 8.9636 | 8.9636 | 8.9636 | 8.9636 | 8.9636 | 8.9636 | 8.9636 | 8.9636 | 8.9636 | 8.9636 | 8.9636 | 8.9636 | 8.9636 | 8.9636 | 0 2023: 8.9636; 1 2024: 8.9636; 2 2025: 8.9636; 3 2026: 8.9636; 4 2027: 8.9636; 5 2028: 8.9636; 6 2029: 8.9636; 7 2030: 8.9636; 8 2031: 8.9636; 9 2032: 8.9636; 10 2033: 8.9636; 11 2034: 8.9636; 12 2035: 8.9636
Fuel Economy | 48.7592 | 48.7167 | 48.6564 | 48.5711 | 48.4514 | 48.285 | 48.0568 | 47.7501 | 47.3492 | 46.8444 | 46.2386 | 45.5536 | 44.8304 | 44.1214 | 43.4761 | 0 2023: 42.9276; 1 2024: 42.4884; 2 2025: 42.1532; 3 2026: 41.9069; 4 2027: 41.7307; 5 2028: 41.6073; 6 2029: 41.522; 7 2030: 41.4636; 8 2031: 41.4239; 9 2032: 41.397; 10 2033: 41.3789; 11 2034: 41.3667; 12 2035: 41.3585
Fuel Cost | 0.25254 | 0.25172 | 0.25056 | 0.24891 | 0.24661 | 0.2434 | 0.23899 | 0.23308 | 0.22535 | 0.21561 | 0.20393 | 0.19072 | 0.17677 | 0.1631 | 0.15065 | 0 2023: 0.14007; 1 2024: 0.1316; 2 2025: 0.12514; 3 2026: 0.12039; 4 2027: 0.11699; 5 2028: 0.11461; 6 2029: 0.11296; 7 2030: 0.11184; 8 2031: 0.11107; 9 2032: 0.11056; 10 2033: 0.11021; 11 2034: 0.10997; 12 2035: 0.10981
Emission Cost | 0.17582 | 0.17566 | 0.17542 | 0.17507 | 0.17458 | 0.17388 | 0.17289 | 0.17147 | 0.16948 | 0.16667 | 0.16277 | 0.15742 | 0.15023 | 0.14083 | 0.129 | 0 2023: 0.11479; 1 2024: 0.098735; 2 2025: 0.081782; 3 2026: 0.065162; 4 2027: 0.050033; 5 2028: 0.037176; 6 2029: 0.026879; 7 2030: 0.019022; 8 2031: 0.013247; 9 2032: 0.0091177; 10 2033: 0.0062236; 11 2034: 0.0042237; 12 2035: 0.002855
Lifetime vehicle | 20 | 20 | 20 | 20 | 20 | 20 | 20 | 20 | 20 | 20 | 20 | 20 | 20 | 20 | 20 | 0 2023: 20; 1 2024: 20; 2 2025: 20; 3 2026: 20; 4 2027: 20; 5 2028: 20; 6 2029: 20; 7 2030: 20; 8 2031: 20; 9 2032: 20; 10 2033: 20; 11 2034: 20; 12 2035: 20
Lifetime costumization | 30 | 30 | 30 | 30 | 30 | 30 | 30 | 30 | 30 | 30 | 30 | 30 | 30 | 30 | 30 | 0 2023: 30; 1 2024: 30; 2 2025: 30; 3 2026: 30; 4 2027: 30; 5 2028: 30; 6 2029: 30; 7 2030: 30; 8 2031: 30; 9 2032: 30; 10 2033: 30; 11 2034: 30; 12 2035: 30
Tonnage . | 2240 | 2240 | 2240 | 2240 | 2240 | 2240 | 2240 | 2240 | 2240 | 2240 | 2240 | 2240 | 2240 | 2240 | 2240 | 0 2023: 2240; 1 2024: 2240; 2 2025: 2240; 3 2026: 2240; 4 2027: 2240; 5 2028: 2240; 6 2029: 2240; 7 2030: 2240; 8 2031: 2240; 9 2032: 2240; 10 2033: 2240; 11 2034: 2240; 12 2035: 2240
Market failure (av. utilization) | 1612.8 | 1612.8 | 1612.8 | 1612.8 | 1612.8 | 1612.8 | 1612.8 | 1612.8 | 1612.8 | 1612.8 | 1612.8 | 1612.8 | 1612.8 | 1612.8 | 1612.8 | 0 2023: 1612.8; 1 2024: 1612.8; 2 2025: 1612.8; 3 2026: 1612.8; 4 2027: 1612.8; 5 2028: 1612.8; 6 2029: 1612.8; 7 2030: 1612.8; 8 2031: 1612.8; 9 2032: 1612.8; 10 2033: 1612.8; 11 2034: 1612.8; 12 2035: 1612.8
Payload loss (fuel) | 40 | 40 | 40 | 40 | 40 | 40 | 40 | 40 | 40 | 40 | 40 | 40 | 40 | 40 | 40 | 0 2023: 40; 1 2024: 40; 2 2025: 40; 3 2026: 40; 4 2027: 40; 5 2028: 40; 6 2029: 40; 7 2030: 40; 8 2031: 40; 9 2032: 40; 10 2033: 40; 11 2034: 40; 12 2035: 40
Annual Mileage | 178500 | 178500 | 178500 | 178500 | 178500 | 178500 | 178500 | 178500 | 178500 | 178500 | 178500 | 178500 | 178500 | 178500 | 178500 | 0 2023: 178500; 1 2024: 178500; 2 2025: 178500; 3 2026: 178500; 4 2027: 178500; 5 2028: 178500; 6 2029: 178500; 7 2030: 178500; 8 2031: 178500; 9 2032: 178500; 10 2033: 178500; 11 2034: 178500; 12 2035: 178500
Calulation | 2023 | 2024 | 2025 | 2026 | 2027 | 2028 | 2029 | 2030 | 2031 | 2032 | 2033 | 2034 | 2035 | 2036 | 2037 | 0 2023: 2038; 1 2024: 2039; 2 2025: 2040; 3 2026: 2041; 4 2027: 2042; 5 2028: 2043; 6 2029: 2044; 7 2030: 2045; 8 2031: 2046; 9 2032: 2047; 10 2033: 2048; 11 2034: 2049; 12 2035: 2050
Capex vehicle | 864939.4342 | 861982.4319 | 857783.9125 | 851849.7088 | 843518.1938 | 831934.3636 | 816053.3656 | 794711.0062 | 766812.4193 | 731678.8647 | 689519.6076 | 641847.0304 | 591519.2862 | 542181.898 | 497269.0579 | 0 2023: 459099.5395; 1 2024: 428532.5911; 2 2025: 405208.6528; 3 2026: 388063.6875; 4 2027: 375805.2854; 5 2028: 367213.9558; 6 2029: 361276.819; 7 2030: 357213.7405; 8 2031: 354451.7321; 9 2032: 352582.7118; 10 2033: 351321.8688; 11 2034: 350473.0755; 12 2035: 349902.4746
Residual value (vehicle) | -43707.3807 | -43756.6641 | -43826.6394 | -43925.5428 | -44064.4014 | -44257.4653 | -44522.1486 | -44877.8545 | -45342.831 | -45928.3902 | -46631.0445 | -47425.5875 | -48264.3832 | -49086.673 | -49835.2204 | 0 2023: -50471.379; 1 2024: -50980.8281; 2 2025: -51369.5604; 3 2026: -51655.3099; 4 2027: -51859.6166; 5 2028: -52002.8054; 6 2029: -52101.7577; 7 2030: -52169.4756; 8 2031: -52215.5091; 9 2032: -52246.6595; 10 2033: -52267.6735; 11 2034: -52281.8201; 12 2035: -52291.3301
Capex costumization | 305125.4283 | 305125.4283 | 305125.4283 | 305125.4283 | 305125.4283 | 305125.4283 | 305125.4283 | 305125.4283 | 305125.4283 | 305125.4283 | 305125.4283 | 305125.4283 | 305125.4283 | 305125.4283 | 305125.4283 | 0 2023: 305125.4283; 1 2024: 305125.4283; 2 2025: 305125.4283; 3 2026: 305125.4283; 4 2027: 305125.4283; 5 2028: 305125.4283; 6 2029: 305125.4283; 7 2030: 305125.4283; 8 2031: 305125.4283; 9 2032: 305125.4283; 10 2033: 305125.4283; 11 2034: 305125.4283; 12 2035: 305125.4283
Residual value (costumization) | -15256.2714 | -15256.2714 | -15256.2714 | -15256.2714 | -15256.2714 | -15256.2714 | -15256.2714 | -15256.2714 | -15256.2714 | -15256.2714 | -15256.2714 | -15256.2714 | -15256.2714 | -15256.2714 | -15256.2714 | 0 2023: -15256.2714; 1 2024: -15256.2714; 2 2025: -15256.2714; 3 2026: -15256.2714; 4 2027: -15256.2714; 5 2028: -15256.2714; 6 2029: -15256.2714; 7 2030: -15256.2714; 8 2031: -15256.2714; 9 2032: -15256.2714; 10 2033: -15256.2714; 11 2034: -15256.2714; 12 2035: -15256.2714
Opex fix (admin, crew, insurance) | 1450000 | 1450000 | 1450000 | 1450000 | 1450000 | 1450000 | 1450000 | 1450000 | 1450000 | 1450000 | 1450000 | 1450000 | 1450000 | 1450000 | 1450000 | 0 2023: 1450000; 1 2024: 1450000; 2 2025: 1450000; 3 2026: 1450000; 4 2027: 1450000; 5 2028: 1450000; 6 2029: 1450000; 7 2030: 1450000; 8 2031: 1450000; 9 2032: 1450000; 10 2033: 1450000; 11 2034: 1450000; 12 2035: 1450000
Opex maintenance & repair | 1388910.2037 | 1384161.882 | 1377419.9459 | 1367890.867 | 1354512.2121 | 1335911.0253 | 1310409.494 | 1276138.1685 | 1231338.9255 | 1174921.8509 | 1107222.9809 | 1030670.8822 | 949855.1457 | 870629.7118 | 798509.1686 | 0 2023: 737216.977; 1 2024: 688132.9083; 2 2025: 650679.5854; 3 2026: 623148.3893; 4 2027: 603463.9824; 5 2028: 589668.1201; 6 2029: 580134.3313; 7 2030: 573609.8846; 8 2031: 569174.6821; 9 2032: 566173.4299; 10 2033: 564148.782; 11 2034: 562785.7991; 12 2035: 561869.5344
Opex var (mode-fees, shunting) | 1600000 | 1600000 | 1600000 | 1600000 | 1600000 | 1600000 | 1600000 | 1600000 | 1600000 | 1600000 | 1600000 | 1600000 | 1600000 | 1600000 | 1600000 | 0 2023: 1600000; 1 2024: 1600000; 2 2025: 1600000; 3 2026: 1600000; 4 2027: 1600000; 5 2028: 1600000; 6 2029: 1600000; 7 2030: 1600000; 8 2031: 1600000; 9 2032: 1600000; 10 2033: 1600000; 11 2034: 1600000; 12 2035: 1600000
Fuel Cost | 2198007.7098 | 2188966.3449 | 2176150.2571 | 2158078.689 | 2132791.016 | 2097795.9503 | 2050129.0545 | 1986634.5409 | 1904611.4133 | 1802891.2523 | 1683146.2077 | 1550785.6917 | 1414559.0155 | 1284508.1996 | 1169129.1273 | 0 2023: 1073327.4551; 1 2024: 998100.9159; 2 2025: 941593.1701; 3 2026: 900548.6274; 4 2027: 871458.5738; 5 2028: 851198.0662; 6 2029: 837258.1223; 7 2030: 827747.2051; 8 2031: 821295.2526; 9 2032: 816935.4405; 10 2033: 813997.1117; 11 2034: 812020.3161; 12 2035: 810691.9917
Emission Cost | 31384.5628 | 31354.6771 | 31311.8963 | 31250.6953 | 31163.2257 | 31038.3877 | 30860.5876 | 30608.1371 | 30251.3225 | 29750.3613 | 29053.8433 | 28098.9433 | 26815.6599 | 25138.1606 | 23025.6338 | 0 2023: 20490.6623; 1 2024: 17624.1832; 2 2025: 14598.0531; 3 2026: 11631.4715; 4 2027: 8930.9312; 5 2028: 6635.8566; 6 2029: 4797.9128; 7 2030: 3395.4801; 8 2031: 2364.5796; 9 2032: 1627.5007; 10 2033: 1110.9172; 11 2034: 753.9263; 12 2035: 509.6196
€/a | 7779403.6866 | 7762577.8286 | 7738708.5292 | 7705013.5741 | 7657789.4031 | 7592291.4183 | 7502799.5101 | 7383083.1551 | 7227540.4065 | 7033183.0958 | 6802180.7518 | 6543846.1169 | 6274353.881 | 6013240.4538 | 5777966.924 | 0 2023: 5579532.4117; 1 2024: 5421278.9272; 2 2025: 5300579.0578; 3 2026: 5211606.0227; 4 2027: 5147668.3131; 5 2028: 5102582.3502; 6 2029: 5071234.5846; 7 2030: 5049665.9915; 8 2031: 5034939.8942; 9 2032: 5024941.5803; 10 2033: 5018180.163; 11 2034: 5013620.4538; 12 2035: 5010551.4471
Calulation | 2023 | 2024 | 2025 | 2026 | 2027 | 2028 | 2029 | 2030 | 2031 | 2032 | 2033 | 2034 | 2035 | 2036 | 2037 | 0 2023: 2038; 1 2024: 2039; 2 2025: 2040; 3 2026: 2041; 4 2027: 2042; 5 2028: 2043; 6 2029: 2044; 7 2030: 2045; 8 2031: 2046; 9 2032: 2047; 10 2033: 2048; 11 2034: 2049; 12 2035: 2050
Capex vehicle | 4.8456 | 4.829 | 4.8055 | 4.7723 | 4.7256 | 4.6607 | 4.5717 | 4.4522 | 4.2959 | 4.099 | 3.8629 | 3.5958 | 3.3138 | 3.0374 | 2.7858 | 0 2023: 2.572; 1 2024: 2.4007; 2 2025: 2.2701; 3 2026: 2.174; 4 2027: 2.1054; 5 2028: 2.0572; 6 2029: 2.024; 7 2030: 2.0012; 8 2031: 1.9857; 9 2032: 1.9753; 10 2033: 1.9682; 11 2034: 1.9634; 12 2035: 1.9602
Residual value (vehicle) | -0.24486 | -0.24514 | -0.24553 | -0.24608 | -0.24686 | -0.24794 | -0.24942 | -0.25142 | -0.25402 | -0.2573 | -0.26124 | -0.26569 | -0.27039 | -0.275 | -0.27919 | 0 2023: -0.28275; 1 2024: -0.28561; 2 2025: -0.28778; 3 2026: -0.28939; 4 2027: -0.29053; 5 2028: -0.29133; 6 2029: -0.29189; 7 2030: -0.29227; 8 2031: -0.29252; 9 2032: -0.2927; 10 2033: -0.29282; 11 2034: -0.2929; 12 2035: -0.29295
Capex costumization | 1.7094 | 1.7094 | 1.7094 | 1.7094 | 1.7094 | 1.7094 | 1.7094 | 1.7094 | 1.7094 | 1.7094 | 1.7094 | 1.7094 | 1.7094 | 1.7094 | 1.7094 | 0 2023: 1.7094; 1 2024: 1.7094; 2 2025: 1.7094; 3 2026: 1.7094; 4 2027: 1.7094; 5 2028: 1.7094; 6 2029: 1.7094; 7 2030: 1.7094; 8 2031: 1.7094; 9 2032: 1.7094; 10 2033: 1.7094; 11 2034: 1.7094; 12 2035: 1.7094
Residual value (costumization) | -0.085469 | -0.085469 | -0.085469 | -0.085469 | -0.085469 | -0.085469 | -0.085469 | -0.085469 | -0.085469 | -0.085469 | -0.085469 | -0.085469 | -0.085469 | -0.085469 | -0.085469 | 0 2023: -0.085469; 1 2024: -0.085469; 2 2025: -0.085469; 3 2026: -0.085469; 4 2027: -0.085469; 5 2028: -0.085469; 6 2029: -0.085469; 7 2030: -0.085469; 8 2031: -0.085469; 9 2032: -0.085469; 10 2033: -0.085469; 11 2034: -0.085469; 12 2035: -0.085469
Opex fix (admin, crew, insurance) | 8.1232 | 8.1232 | 8.1232 | 8.1232 | 8.1232 | 8.1232 | 8.1232 | 8.1232 | 8.1232 | 8.1232 | 8.1232 | 8.1232 | 8.1232 | 8.1232 | 8.1232 | 0 2023: 8.1232; 1 2024: 8.1232; 2 2025: 8.1232; 3 2026: 8.1232; 4 2027: 8.1232; 5 2028: 8.1232; 6 2029: 8.1232; 7 2030: 8.1232; 8 2031: 8.1232; 9 2032: 8.1232; 10 2033: 8.1232; 11 2034: 8.1232; 12 2035: 8.1232
Opex maintenance & repair | 7.781 | 7.7544 | 7.7166 | 7.6633 | 7.5883 | 7.4841 | 7.3412 | 7.1492 | 6.8983 | 6.5822 | 6.2029 | 5.7741 | 5.3213 | 4.8775 | 4.4734 | 0 2023: 4.1301; 1 2024: 3.8551; 2 2025: 3.6453; 3 2026: 3.491; 4 2027: 3.3808; 5 2028: 3.3035; 6 2029: 3.2501; 7 2030: 3.2135; 8 2031: 3.1887; 9 2032: 3.1718; 10 2033: 3.1605; 11 2034: 3.1529; 12 2035: 3.1477
Opex var (mode-fees, shunting) | 8.9636 | 8.9636 | 8.9636 | 8.9636 | 8.9636 | 8.9636 | 8.9636 | 8.9636 | 8.9636 | 8.9636 | 8.9636 | 8.9636 | 8.9636 | 8.9636 | 8.9636 | 0 2023: 8.9636; 1 2024: 8.9636; 2 2025: 8.9636; 3 2026: 8.9636; 4 2027: 8.9636; 5 2028: 8.9636; 6 2029: 8.9636; 7 2030: 8.9636; 8 2031: 8.9636; 9 2032: 8.9636; 10 2033: 8.9636; 11 2034: 8.9636; 12 2035: 8.9636
Fuel Cost | 12.3138 | 12.2631 | 12.1913 | 12.0901 | 11.9484 | 11.7524 | 11.4853 | 11.1296 | 10.6701 | 10.1002 | 9.4294 | 8.6879 | 7.9247 | 7.1961 | 6.5497 | 0 2023: 6.013; 1 2024: 5.5916; 2 2025: 5.275; 3 2026: 5.0451; 4 2027: 4.8821; 5 2028: 4.7686; 6 2029: 4.6905; 7 2030: 4.6372; 8 2031: 4.6011; 9 2032: 4.5767; 10 2033: 4.5602; 11 2034: 4.5491; 12 2035: 4.5417
Emission Cost | 0.17582 | 0.17566 | 0.17542 | 0.17507 | 0.17458 | 0.17388 | 0.17289 | 0.17147 | 0.16948 | 0.16667 | 0.16277 | 0.15742 | 0.15023 | 0.14083 | 0.129 | 0 2023: 0.11479; 1 2024: 0.098735; 2 2025: 0.081782; 3 2026: 0.065162; 4 2027: 0.050033; 5 2028: 0.037176; 6 2029: 0.026879; 7 2030: 0.019022; 8 2031: 0.013247; 9 2032: 0.0091177; 10 2033: 0.0062236; 11 2034: 0.0042237; 12 2035: 0.002855
€/km | 43.753 | 43.6588 | 43.525 | 43.3363 | 43.0717 | 42.7048 | 42.2034 | 41.5327 | 40.6614 | 39.5725 | 38.2784 | 36.8311 | 35.3214 | 33.8586 | 32.5405 | 0 2023: 31.4288; 1 2024: 30.5422; 2 2025: 29.8661; 3 2026: 29.3676; 4 2027: 29.0094; 5 2028: 28.7568; 6 2029: 28.5812; 7 2030: 28.4604; 8 2031: 28.3779; 9 2032: 28.3219; 10 2033: 28.284; 11 2034: 28.2584; 12 2035: 28.2413
Calulation | 2023 | 2024 | 2025 | 2026 | 2027 | 2028 | 2029 | 2030 | 2031 | 2032 | 2033 | 2034 | 2035 | 2036 | 2037 | 0 2023: 2038; 1 2024: 2039; 2 2025: 2040; 3 2026: 2041; 4 2027: 2042; 5 2028: 2043; 6 2029: 2044; 7 2030: 2045; 8 2031: 2046; 9 2032: 2047; 10 2033: 2048; 11 2034: 2049; 12 2035: 2050
Capex vehicle | 0.0021632 | 0.0021558 | 0.0021453 | 0.0021305 | 0.0021096 | 0.0020807 | 0.0020409 | 0.0019876 | 0.0019178 | 0.0018299 | 0.0017245 | 0.0016053 | 0.0014794 | 0.001356 | 0.0012437 | 0 2023: 0.0011482; 1 2024: 0.0010718; 2 2025: 0.0010134; 3 2026: 0.00097055; 4 2027: 0.00093989; 5 2028: 0.0009184; 6 2029: 0.00090355; 7 2030: 0.00089339; 8 2031: 0.00088648; 9 2032: 0.00088181; 10 2033: 0.00087866; 11 2034: 0.00087653; 12 2035: 0.00087511
Residual value (vehicle) | -0.00010931 | -0.00010944 | -0.00010961 | -0.00010986 | -0.00011021 | -0.00011069 | -0.00011135 | -0.00011224 | -0.0001134 | -0.00011487 | -0.00011662 | -0.00011861 | -0.00012071 | -0.00012277 | -0.00012464 | 0 2023: -0.00012623; 1 2024: -0.0001275; 2 2025: -0.00012848; 3 2026: -0.00012919; 4 2027: -0.0001297; 5 2028: -0.00013006; 6 2029: -0.00013031; 7 2030: -0.00013048; 8 2031: -0.00013059; 9 2032: -0.00013067; 10 2033: -0.00013072; 11 2034: -0.00013076; 12 2035: -0.00013078
Capex costumization | 0.00076312 | 0.00076312 | 0.00076312 | 0.00076312 | 0.00076312 | 0.00076312 | 0.00076312 | 0.00076312 | 0.00076312 | 0.00076312 | 0.00076312 | 0.00076312 | 0.00076312 | 0.00076312 | 0.00076312 | 0 2023: 0.00076312; 1 2024: 0.00076312; 2 2025: 0.00076312; 3 2026: 0.00076312; 4 2027: 0.00076312; 5 2028: 0.00076312; 6 2029: 0.00076312; 7 2030: 0.00076312; 8 2031: 0.00076312; 9 2032: 0.00076312; 10 2033: 0.00076312; 11 2034: 0.00076312; 12 2035: 0.00076312
Residual value (costumization) | -3.8156e-05 | -3.8156e-05 | -3.8156e-05 | -3.8156e-05 | -3.8156e-05 | -3.8156e-05 | -3.8156e-05 | -3.8156e-05 | -3.8156e-05 | -3.8156e-05 | -3.8156e-05 | -3.8156e-05 | -3.8156e-05 | -3.8156e-05 | -3.8156e-05 | 0 2023: -3.8156e-05; 1 2024: -3.8156e-05; 2 2025: -3.8156e-05; 3 2026: -3.8156e-05; 4 2027: -3.8156e-05; 5 2028: -3.8156e-05; 6 2029: -3.8156e-05; 7 2030: -3.8156e-05; 8 2031: -3.8156e-05; 9 2032: -3.8156e-05; 10 2033: -3.8156e-05; 11 2034: -3.8156e-05; 12 2035: -3.8156e-05
Opex fix (admin, crew, insurance) | 0.0036265 | 0.0036265 | 0.0036265 | 0.0036265 | 0.0036265 | 0.0036265 | 0.0036265 | 0.0036265 | 0.0036265 | 0.0036265 | 0.0036265 | 0.0036265 | 0.0036265 | 0.0036265 | 0.0036265 | 0 2023: 0.0036265; 1 2024: 0.0036265; 2 2025: 0.0036265; 3 2026: 0.0036265; 4 2027: 0.0036265; 5 2028: 0.0036265; 6 2029: 0.0036265; 7 2030: 0.0036265; 8 2031: 0.0036265; 9 2032: 0.0036265; 10 2033: 0.0036265; 11 2034: 0.0036265; 12 2035: 0.0036265
Opex maintenance & repair | 0.0034737 | 0.0034618 | 0.0034449 | 0.0034211 | 0.0033876 | 0.0033411 | 0.0032773 | 0.0031916 | 0.0030796 | 0.0029385 | 0.0027692 | 0.0025777 | 0.0023756 | 0.0021774 | 0.0019971 | 0 2023: 0.0018438; 1 2024: 0.001721; 2 2025: 0.0016273; 3 2026: 0.0015585; 4 2027: 0.0015093; 5 2028: 0.0014748; 6 2029: 0.0014509; 7 2030: 0.0014346; 8 2031: 0.0014235; 9 2032: 0.001416; 10 2033: 0.0014109; 11 2034: 0.0014075; 12 2035: 0.0014052
Opex var (mode-fees, shunting) | 0.0040016 | 0.0040016 | 0.0040016 | 0.0040016 | 0.0040016 | 0.0040016 | 0.0040016 | 0.0040016 | 0.0040016 | 0.0040016 | 0.0040016 | 0.0040016 | 0.0040016 | 0.0040016 | 0.0040016 | 0 2023: 0.0040016; 1 2024: 0.0040016; 2 2025: 0.0040016; 3 2026: 0.0040016; 4 2027: 0.0040016; 5 2028: 0.0040016; 6 2029: 0.0040016; 7 2030: 0.0040016; 8 2031: 0.0040016; 9 2032: 0.0040016; 10 2033: 0.0040016; 11 2034: 0.0040016; 12 2035: 0.0040016
Fuel Cost | 0.0054972 | 0.0054746 | 0.0054426 | 0.0053974 | 0.0053341 | 0.0052466 | 0.0051274 | 0.0049686 | 0.0047634 | 0.004509 | 0.0042095 | 0.0038785 | 0.0035378 | 0.0032126 | 0.002924 | 0 2023: 0.0026844; 1 2024: 0.0024963; 2 2025: 0.0023549; 3 2026: 0.0022523; 4 2027: 0.0021795; 5 2028: 0.0021288; 6 2029: 0.002094; 7 2030: 0.0020702; 8 2031: 0.0020541; 9 2032: 0.0020432; 10 2033: 0.0020358; 11 2034: 0.0020309; 12 2035: 0.0020275
Market failure (av. utilization) | 0.007596 | 0.0075796 | 0.0075564 | 0.0075237 | 0.0074777 | 0.007414 | 0.007327 | 0.0072105 | 0.0070593 | 0.0068702 | 0.0066456 | 0.0063943 | 0.0061322 | 0.0058782 | 0.0056494 | 0 2023: 0.0054564; 1 2024: 0.0053025; 2 2025: 0.0051851; 3 2026: 0.0050985; 4 2027: 0.0050364; 5 2028: 0.0049925; 6 2029: 0.004962; 7 2030: 0.004941; 8 2031: 0.0049267; 9 2032: 0.004917; 10 2033: 0.0049104; 11 2034: 0.004906; 12 2035: 0.004903
Payload loss (fuel) | 0.00035514 | 0.00035437 | 0.00035329 | 0.00035176 | 0.00034961 | 0.00034663 | 0.00034256 | 0.00033712 | 0.00033004 | 0.00032121 | 0.0003107 | 0.00029895 | 0.0002867 | 0.00027483 | 0.00026413 | 0 2023: 0.0002551; 1 2024: 0.00024791; 2 2025: 0.00024242; 3 2026: 0.00023837; 4 2027: 0.00023547; 5 2028: 0.00023342; 6 2029: 0.00023199; 7 2030: 0.00023101; 8 2031: 0.00023034; 9 2032: 0.00022989; 10 2033: 0.00022958; 11 2034: 0.00022937; 12 2035: 0.00022923
Emission Cost | 7.8493e-05 | 7.8418e-05 | 7.8311e-05 | 7.8158e-05 | 7.7939e-05 | 7.7627e-05 | 7.7182e-05 | 7.6551e-05 | 7.5659e-05 | 7.4406e-05 | 7.2664e-05 | 7.0275e-05 | 6.7066e-05 | 6.2871e-05 | 5.7587e-05 | 0 2023: 5.1247e-05; 1 2024: 4.4078e-05; 2 2025: 3.651e-05; 3 2026: 2.909e-05; 4 2027: 2.2336e-05; 5 2028: 1.6596e-05; 6 2029: 1.2e-05; 7 2030: 8.4921e-06; 8 2031: 5.9138e-06; 9 2032: 4.0704e-06; 10 2033: 2.7784e-06; 11 2034: 1.8856e-06; 12 2035: 1.2746e-06
€/tkm | 0.027407 | 0.027348 | 0.027264 | 0.027146 | 0.026979 | 0.026749 | 0.026434 | 0.026013 | 0.025465 | 0.024781 | 0.023969 | 0.023059 | 0.022111 | 0.021192 | 0.020364 | 0 2023: 0.019666; 1 2024: 0.019109; 2 2025: 0.018684; 3 2026: 0.018371; 4 2027: 0.018146; 5 2028: 0.017987; 6 2029: 0.017877; 7 2030: 0.017801; 8 2031: 0.017749; 9 2032: 0.017714; 10 2033: 0.01769; 11 2034: 0.017674; 12 2035: 0.017664
Railway long-haul: Neo bulk
Hydrogen
* Capex vehicle: Purchase cost of the non-costumized asset
** Capex installation: May include costumized trailer or application-specific features
DO NOT CHANGE THE WHITE CELLS
COSTUMIZE THE BLUE BOXES
CALCULATOR OUTPUT
Input parameter | 2023 | 2050 |  | Applied cost change factor | [6 empty] | Input Sigmoid function |  |  |  |  | 0 | 1 | 2 | 3 | 4 | 5 | 6 | 7 | 8 | 9 | 10 | 11 | 12 | 13 | 14 | 15 | 16 | 17 | 18 | 19 | 20 | 21 | 22 | 23 | 24 | 25 | 26 | 27
| Start value | End value | Unit | [7 empty] | midway | min | max | a | k | 2023 | 2024 | 2025 | 2026 | 2027 | 2028 | 2029 | 2030 | 2031 | 2032 | 2033 | 2034 | 2035 | 2036 | 2037 | 2038 | 2039 | 2040 | 2041 | 2042 | 2043 | 2044 | 2045 | 2046 | 2047 | 2048 | 2049 | 2050
Capex vehicle | 10000000 | 4000000 | [€] | [7 empty] | 12 | 0 | 1 | 0.9 | 0.4 | 0.9868 | 0.98115 | 0.97312 | 0.96177 | 0.94585 | 0.9237 | 0.89334 | 0.85255 | 0.79921 | 0.73205 | 0.65146 | 0.56032 | 0.46411 | 0.3698 | 0.28394 | 0.21097 | 0.15254 | 0.10795 | 0.075177 | 0.051743 | 0.035319 | 0.023969 | 0.016202 | 0.010922 | 0.0073493 | 0.004939 | 0.0033164 | 0.0022256
Residual value (vehicle) | -500000 | -600000 | [€] | [7 empty] | 12 | 0 | 1 | 0.9 | 0.4 | 0.9868 | 0.98115 | 0.97312 | 0.96177 | 0.94585 | 0.9237 | 0.89334 | 0.85255 | 0.79921 | 0.73205 | 0.65146 | 0.56032 | 0.46411 | 0.3698 | 0.28394 | 0.21097 | 0.15254 | 0.10795 | 0.075177 | 0.051743 | 0.035319 | 0.023969 | 0.016202 | 0.010922 | 0.0073493 | 0.004939 | 0.0033164 | 0.0022256
Capex costumization | 3500000 | 3500000 | [€] | [7 empty] | 12 | 0 | 1 | 0.9 | 0.4 | 0.9868 | 0.98115 | 0.97312 | 0.96177 | 0.94585 | 0.9237 | 0.89334 | 0.85255 | 0.79921 | 0.73205 | 0.65146 | 0.56032 | 0.46411 | 0.3698 | 0.28394 | 0.21097 | 0.15254 | 0.10795 | 0.075177 | 0.051743 | 0.035319 | 0.023969 | 0.016202 | 0.010922 | 0.0073493 | 0.004939 | 0.0033164 | 0.0022256
Residual value (costumization) | -175000 | -175000 | [€] | [7 empty] | 12 | 0 | 1 | 0.9 | 0.4 | 0.9868 | 0.98115 | 0.97312 | 0.96177 | 0.94585 | 0.9237 | 0.89334 | 0.85255 | 0.79921 | 0.73205 | 0.65146 | 0.56032 | 0.46411 | 0.3698 | 0.28394 | 0.21097 | 0.15254 | 0.10795 | 0.075177 | 0.051743 | 0.035319 | 0.023969 | 0.016202 | 0.010922 | 0.0073493 | 0.004939 | 0.0033164 | 0.0022256
WACC | 0.06 | 0.06 | [%] | [7 empty] | 12 | 0 | 1 | 0.9 | 0.4 | 0.9868 | 0.98115 | 0.97312 | 0.96177 | 0.94585 | 0.9237 | 0.89334 | 0.85255 | 0.79921 | 0.73205 | 0.65146 | 0.56032 | 0.46411 | 0.3698 | 0.28394 | 0.21097 | 0.15254 | 0.10795 | 0.075177 | 0.051743 | 0.035319 | 0.023969 | 0.016202 | 0.010922 | 0.0073493 | 0.004939 | 0.0033164 | 0.0022256
Opex fix (admin, crew, insurance) | 650000 | 650000 | [€/a] | [7 empty] | 12 | 0 | 1 | 0.9 | 0.4 | 0.9868 | 0.98115 | 0.97312 | 0.96177 | 0.94585 | 0.9237 | 0.89334 | 0.85255 | 0.79921 | 0.73205 | 0.65146 | 0.56032 | 0.46411 | 0.3698 | 0.28394 | 0.21097 | 0.15254 | 0.10795 | 0.075177 | 0.051743 | 0.035319 | 0.023969 | 0.016202 | 0.010922 | 0.0073493 | 0.004939 | 0.0033164 | 0.0022256
Opex maintenance & repair | 1400000 | 560000 | [€/a] | [7 empty] | 12 | 0 | 1 | 0.9 | 0.4 | 0.9868 | 0.98115 | 0.97312 | 0.96177 | 0.94585 | 0.9237 | 0.89334 | 0.85255 | 0.79921 | 0.73205 | 0.65146 | 0.56032 | 0.46411 | 0.3698 | 0.28394 | 0.21097 | 0.15254 | 0.10795 | 0.075177 | 0.051743 | 0.035319 | 0.023969 | 0.016202 | 0.010922 | 0.0073493 | 0.004939 | 0.0033164 | 0.0022256
Opex var (mode-fees, shunting) | 3.9216 | 3.9216 | [€/km] | [7 empty] | 12 | 0 | 1 | 0.9 | 0.4 | 0.9868 | 0.98115 | 0.97312 | 0.96177 | 0.94585 | 0.9237 | 0.89334 | 0.85255 | 0.79921 | 0.73205 | 0.65146 | 0.56032 | 0.46411 | 0.3698 | 0.28394 | 0.21097 | 0.15254 | 0.10795 | 0.075177 | 0.051743 | 0.035319 | 0.023969 | 0.016202 | 0.010922 | 0.0073493 | 0.004939 | 0.0033164 | 0.0022256
Fuel Economy | 48.8585 | 41.3418 | [kWh/km] | [7 empty] | 12 | 0 | 1 | 0.9 | 0.4 | 0.9868 | 0.98115 | 0.97312 | 0.96177 | 0.94585 | 0.9237 | 0.89334 | 0.85255 | 0.79921 | 0.73205 | 0.65146 | 0.56032 | 0.46411 | 0.3698 | 0.28394 | 0.21097 | 0.15254 | 0.10795 | 0.075177 | 0.051743 | 0.035319 | 0.023969 | 0.016202 | 0.010922 | 0.0073493 | 0.004939 | 0.0033164 | 0.0022256
Fuel Cost | 0.25446 | 0.10949 | [€/kWh] | [7 empty] | 12 | 0 | 1 | 0.9 | 0.4 | 0.9868 | 0.98115 | 0.97312 | 0.96177 | 0.94585 | 0.9237 | 0.89334 | 0.85255 | 0.79921 | 0.73205 | 0.65146 | 0.56032 | 0.46411 | 0.3698 | 0.28394 | 0.21097 | 0.15254 | 0.10795 | 0.075177 | 0.051743 | 0.035319 | 0.023969 | 0.016202 | 0.010922 | 0.0073493 | 0.004939 | 0.0033164 | 0.0022256
Emission Cost | 0.17621 | 0 | [€/km] | [7 empty] | 17 | 0 | 1 | 0.9 | 0.4 | 0.9978 | 0.99685 | 0.99549 | 0.99355 | 0.99077 | 0.9868 | 0.98115 | 0.97312 | 0.96177 | 0.94585 | 0.9237 | 0.89334 | 0.85255 | 0.79921 | 0.73205 | 0.65146 | 0.56032 | 0.46411 | 0.3698 | 0.28394 | 0.21097 | 0.15254 | 0.10795 | 0.075177 | 0.051743 | 0.035319 | 0.023969 | 0.016202
Lifetime vehicle | 20 | 20 | [a] | [7 empty] | 12 | 0 | 1 | 0.9 | 0.4 | 0.9868 | 0.98115 | 0.97312 | 0.96177 | 0.94585 | 0.9237 | 0.89334 | 0.85255 | 0.79921 | 0.73205 | 0.65146 | 0.56032 | 0.46411 | 0.3698 | 0.28394 | 0.21097 | 0.15254 | 0.10795 | 0.075177 | 0.051743 | 0.035319 | 0.023969 | 0.016202 | 0.010922 | 0.0073493 | 0.004939 | 0.0033164 | 0.0022256
Lifetime costumization | 30 | 30 | [a] | [7 empty] | 12 | 0 | 1 | 0.9 | 0.4 | 0.9868 | 0.98115 | 0.97312 | 0.96177 | 0.94585 | 0.9237 | 0.89334 | 0.85255 | 0.79921 | 0.73205 | 0.65146 | 0.56032 | 0.46411 | 0.3698 | 0.28394 | 0.21097 | 0.15254 | 0.10795 | 0.075177 | 0.051743 | 0.035319 | 0.023969 | 0.016202 | 0.010922 | 0.0073493 | 0.004939 | 0.0033164 | 0.0022256
Tonnage . | 2800 | 2800 | [t] | [7 empty] | 12 | 0 | 1 | 0.9 | 0.4 | 0.9868 | 0.98115 | 0.97312 | 0.96177 | 0.94585 | 0.9237 | 0.89334 | 0.85255 | 0.79921 | 0.73205 | 0.65146 | 0.56032 | 0.46411 | 0.3698 | 0.28394 | 0.21097 | 0.15254 | 0.10795 | 0.075177 | 0.051743 | 0.035319 | 0.023969 | 0.016202 | 0.010922 | 0.0073493 | 0.004939 | 0.0033164 | 0.0022256
Market failure (av. utilization) | 0.42667 | 0.42667 | [%] | [7 empty] | 12 | 0 | 1 | 0.9 | 0.4 | 0.9868 | 0.98115 | 0.97312 | 0.96177 | 0.94585 | 0.9237 | 0.89334 | 0.85255 | 0.79921 | 0.73205 | 0.65146 | 0.56032 | 0.46411 | 0.3698 | 0.28394 | 0.21097 | 0.15254 | 0.10795 | 0.075177 | 0.051743 | 0.035319 | 0.023969 | 0.016202 | 0.010922 | 0.0073493 | 0.004939 | 0.0033164 | 0.0022256
Payload loss (fuel) | 0.017857 | 0.017857 | [%] | [7 empty] | 12 | 0 | 1 | 0.9 | 0.4 | 0.9868 | 0.98115 | 0.97312 | 0.96177 | 0.94585 | 0.9237 | 0.89334 | 0.85255 | 0.79921 | 0.73205 | 0.65146 | 0.56032 | 0.46411 | 0.3698 | 0.28394 | 0.21097 | 0.15254 | 0.10795 | 0.075177 | 0.051743 | 0.035319 | 0.023969 | 0.016202 | 0.010922 | 0.0073493 | 0.004939 | 0.0033164 | 0.0022256
Annual Mileage | 178500 | 178500 | [km/a] | [7 empty] | 12 | 0 | 1 | 0.9 | 0.4 | 0.9868 | 0.98115 | 0.97312 | 0.96177 | 0.94585 | 0.9237 | 0.89334 | 0.85255 | 0.79921 | 0.73205 | 0.65146 | 0.56032 | 0.46411 | 0.3698 | 0.28394 | 0.21097 | 0.15254 | 0.10795 | 0.075177 | 0.051743 | 0.035319 | 0.023969 | 0.016202 | 0.010922 | 0.0073493 | 0.004939 | 0.0033164 | 0.0022256
Calulation | 2023 | 2024 | 2025 | 2026 | 2027 | 2028 | 2029 | 2030 | 2031 | 2032 | 2033 | 2034 | 2035 | 2036 | 2037 | 0 2023: 2038; 1 2024: 2039; 2 2025: 2040; 3 2026: 2041; 4 2027: 2042; 5 2028: 2043; 6 2029: 2044; 7 2030: 2045; 8 2031: 2046; 9 2032: 2047; 10 2033: 2048; 11 2034: 2049; 12 2035: 2050
Capex vehicle | 9920787.1694 | 9886870.5858 | 9838713.899 | 9770649.0497 | 9675087.2293 | 9542221.609 | 9360067.8141 | 9115272.6325 | 8795278.0392 | 8392298.935 | 7908735.5775 | 7361934.8729 | 6784679.6124 | 6218783.6557 | 5703636.9182 | 0 2023: 5265835.5497; 1 2024: 4915235.0592; 2 2025: 4647711.3243; 3 2026: 4451059.9236; 4 2027: 4310457.0171; 5 2028: 4211915.1438; 6 2029: 4143816.6524; 7 2030: 4097213.4614; 8 2031: 4065533.4434; 9 2032: 4044095.9277; 10 2033: 4029634.1573; 11 2034: 4019898.5653; 12 2035: 4013353.8173
Residual value (vehicle) | -501320.2138 | -501885.4902 | -502688.1017 | -503822.5158 | -505415.2128 | -507629.6398 | -510665.5364 | -514745.4561 | -520078.6993 | -526795.0178 | -534854.407 | -543967.7521 | -553588.6731 | -563020.2724 | -571606.0514 | 0 2023: -578902.7408; 1 2024: -584746.0823; 2 2025: -589204.8113; 3 2026: -592482.3346; 4 2027: -594825.7164; 5 2028: -596468.0809; 6 2029: -597603.0558; 7 2030: -598379.7756; 8 2031: -598907.7759; 9 2032: -599265.0679; 10 2033: -599506.0974; 11 2034: -599668.3572; 12 2035: -599777.4364
Capex costumization | 3500000 | 3500000 | 3500000 | 3500000 | 3500000 | 3500000 | 3500000 | 3500000 | 3500000 | 3500000 | 3500000 | 3500000 | 3500000 | 3500000 | 3500000 | 0 2023: 3500000; 1 2024: 3500000; 2 2025: 3500000; 3 2026: 3500000; 4 2027: 3500000; 5 2028: 3500000; 6 2029: 3500000; 7 2030: 3500000; 8 2031: 3500000; 9 2032: 3500000; 10 2033: 3500000; 11 2034: 3500000; 12 2035: 3500000
Residual value (costumization) | -175000 | -175000 | -175000 | -175000 | -175000 | -175000 | -175000 | -175000 | -175000 | -175000 | -175000 | -175000 | -175000 | -175000 | -175000 | 0 2023: -175000; 1 2024: -175000; 2 2025: -175000; 3 2026: -175000; 4 2027: -175000; 5 2028: -175000; 6 2029: -175000; 7 2030: -175000; 8 2031: -175000; 9 2032: -175000; 10 2033: -175000; 11 2034: -175000; 12 2035: -175000
WACC | 0.06 | 0.06 | 0.06 | 0.06 | 0.06 | 0.06 | 0.06 | 0.06 | 0.06 | 0.06 | 0.06 | 0.06 | 0.06 | 0.06 | 0.06 | 0 2023: 0.06; 1 2024: 0.06; 2 2025: 0.06; 3 2026: 0.06; 4 2027: 0.06; 5 2028: 0.06; 6 2029: 0.06; 7 2030: 0.06; 8 2031: 0.06; 9 2032: 0.06; 10 2033: 0.06; 11 2034: 0.06; 12 2035: 0.06
Opex fix (admin, crew, insurance) | 650000 | 650000 | 650000 | 650000 | 650000 | 650000 | 650000 | 650000 | 650000 | 650000 | 650000 | 650000 | 650000 | 650000 | 650000 | 0 2023: 650000; 1 2024: 650000; 2 2025: 650000; 3 2026: 650000; 4 2027: 650000; 5 2028: 650000; 6 2029: 650000; 7 2030: 650000; 8 2031: 650000; 9 2032: 650000; 10 2033: 650000; 11 2034: 650000; 12 2035: 650000
Opex maintenance & repair | 1388910.2037 | 1384161.882 | 1377419.9459 | 1367890.867 | 1354512.2121 | 1335911.0253 | 1310409.494 | 1276138.1685 | 1231338.9255 | 1174921.8509 | 1107222.9809 | 1030670.8822 | 949855.1457 | 870629.7118 | 798509.1686 | 0 2023: 737216.977; 1 2024: 688132.9083; 2 2025: 650679.5854; 3 2026: 623148.3893; 4 2027: 603463.9824; 5 2028: 589668.1201; 6 2029: 580134.3313; 7 2030: 573609.8846; 8 2031: 569174.6821; 9 2032: 566173.4299; 10 2033: 564148.782; 11 2034: 562785.7991; 12 2035: 561869.5344
Opex var (mode-fees, shunting) | 3.9216 | 3.9216 | 3.9216 | 3.9216 | 3.9216 | 3.9216 | 3.9216 | 3.9216 | 3.9216 | 3.9216 | 3.9216 | 3.9216 | 3.9216 | 3.9216 | 3.9216 | 0 2023: 3.9216; 1 2024: 3.9216; 2 2025: 3.9216; 3 2026: 3.9216; 4 2027: 3.9216; 5 2028: 3.9216; 6 2029: 3.9216; 7 2030: 3.9216; 8 2031: 3.9216; 9 2032: 3.9216; 10 2033: 3.9216; 11 2034: 3.9216; 12 2035: 3.9216
Fuel Economy | 48.7592 | 48.7167 | 48.6564 | 48.5711 | 48.4514 | 48.285 | 48.0568 | 47.7501 | 47.3492 | 46.8444 | 46.2386 | 45.5536 | 44.8304 | 44.1214 | 43.4761 | 0 2023: 42.9276; 1 2024: 42.4884; 2 2025: 42.1532; 3 2026: 41.9069; 4 2027: 41.7307; 5 2028: 41.6073; 6 2029: 41.522; 7 2030: 41.4636; 8 2031: 41.4239; 9 2032: 41.397; 10 2033: 41.3789; 11 2034: 41.3667; 12 2035: 41.3585
Fuel Cost | 0.25254 | 0.25172 | 0.25056 | 0.24891 | 0.24661 | 0.2434 | 0.23899 | 0.23308 | 0.22535 | 0.21561 | 0.20393 | 0.19072 | 0.17677 | 0.1631 | 0.15065 | 0 2023: 0.14007; 1 2024: 0.1316; 2 2025: 0.12514; 3 2026: 0.12039; 4 2027: 0.11699; 5 2028: 0.11461; 6 2029: 0.11296; 7 2030: 0.11184; 8 2031: 0.11107; 9 2032: 0.11056; 10 2033: 0.11021; 11 2034: 0.10997; 12 2035: 0.10981
Emission Cost | 0.17582 | 0.17566 | 0.17542 | 0.17507 | 0.17458 | 0.17388 | 0.17289 | 0.17147 | 0.16948 | 0.16667 | 0.16277 | 0.15742 | 0.15023 | 0.14083 | 0.129 | 0 2023: 0.11479; 1 2024: 0.098735; 2 2025: 0.081782; 3 2026: 0.065162; 4 2027: 0.050033; 5 2028: 0.037176; 6 2029: 0.026879; 7 2030: 0.019022; 8 2031: 0.013247; 9 2032: 0.0091177; 10 2033: 0.0062236; 11 2034: 0.0042237; 12 2035: 0.002855
Lifetime vehicle | 20 | 20 | 20 | 20 | 20 | 20 | 20 | 20 | 20 | 20 | 20 | 20 | 20 | 20 | 20 | 0 2023: 20; 1 2024: 20; 2 2025: 20; 3 2026: 20; 4 2027: 20; 5 2028: 20; 6 2029: 20; 7 2030: 20; 8 2031: 20; 9 2032: 20; 10 2033: 20; 11 2034: 20; 12 2035: 20
Lifetime costumization | 30 | 30 | 30 | 30 | 30 | 30 | 30 | 30 | 30 | 30 | 30 | 30 | 30 | 30 | 30 | 0 2023: 30; 1 2024: 30; 2 2025: 30; 3 2026: 30; 4 2027: 30; 5 2028: 30; 6 2029: 30; 7 2030: 30; 8 2031: 30; 9 2032: 30; 10 2033: 30; 11 2034: 30; 12 2035: 30
Tonnage . | 2800 | 2800 | 2800 | 2800 | 2800 | 2800 | 2800 | 2800 | 2800 | 2800 | 2800 | 2800 | 2800 | 2800 | 2800 | 0 2023: 2800; 1 2024: 2800; 2 2025: 2800; 3 2026: 2800; 4 2027: 2800; 5 2028: 2800; 6 2029: 2800; 7 2030: 2800; 8 2031: 2800; 9 2032: 2800; 10 2033: 2800; 11 2034: 2800; 12 2035: 2800
Market failure (av. utilization) | 955.7333 | 955.7333 | 955.7333 | 955.7333 | 955.7333 | 955.7333 | 955.7333 | 955.7333 | 955.7333 | 955.7333 | 955.7333 | 955.7333 | 955.7333 | 955.7333 | 955.7333 | 0 2023: 955.7333; 1 2024: 955.7333; 2 2025: 955.7333; 3 2026: 955.7333; 4 2027: 955.7333; 5 2028: 955.7333; 6 2029: 955.7333; 7 2030: 955.7333; 8 2031: 955.7333; 9 2032: 955.7333; 10 2033: 955.7333; 11 2034: 955.7333; 12 2035: 955.7333
Payload loss (fuel) | 40 | 40 | 40 | 40 | 40 | 40 | 40 | 40 | 40 | 40 | 40 | 40 | 40 | 40 | 40 | 0 2023: 40; 1 2024: 40; 2 2025: 40; 3 2026: 40; 4 2027: 40; 5 2028: 40; 6 2029: 40; 7 2030: 40; 8 2031: 40; 9 2032: 40; 10 2033: 40; 11 2034: 40; 12 2035: 40
Annual Mileage | 178500 | 178500 | 178500 | 178500 | 178500 | 178500 | 178500 | 178500 | 178500 | 178500 | 178500 | 178500 | 178500 | 178500 | 178500 | 0 2023: 178500; 1 2024: 178500; 2 2025: 178500; 3 2026: 178500; 4 2027: 178500; 5 2028: 178500; 6 2029: 178500; 7 2030: 178500; 8 2031: 178500; 9 2032: 178500; 10 2033: 178500; 11 2034: 178500; 12 2035: 178500
Calulation | 2023 | 2024 | 2025 | 2026 | 2027 | 2028 | 2029 | 2030 | 2031 | 2032 | 2033 | 2034 | 2035 | 2036 | 2037 | 0 2023: 2038; 1 2024: 2039; 2 2025: 2040; 3 2026: 2041; 4 2027: 2042; 5 2028: 2043; 6 2029: 2044; 7 2030: 2045; 8 2031: 2046; 9 2032: 2047; 10 2033: 2048; 11 2034: 2049; 12 2035: 2050
Capex vehicle | 864939.4342 | 861982.4319 | 857783.9125 | 851849.7088 | 843518.1938 | 831934.3636 | 816053.3656 | 794711.0062 | 766812.4193 | 731678.8647 | 689519.6076 | 641847.0304 | 591519.2862 | 542181.898 | 497269.0579 | 0 2023: 459099.5395; 1 2024: 428532.5911; 2 2025: 405208.6528; 3 2026: 388063.6875; 4 2027: 375805.2854; 5 2028: 367213.9558; 6 2029: 361276.819; 7 2030: 357213.7405; 8 2031: 354451.7321; 9 2032: 352582.7118; 10 2033: 351321.8688; 11 2034: 350473.0755; 12 2035: 349902.4746
Residual value (vehicle) | -43707.3807 | -43756.6641 | -43826.6394 | -43925.5428 | -44064.4014 | -44257.4653 | -44522.1486 | -44877.8545 | -45342.831 | -45928.3902 | -46631.0445 | -47425.5875 | -48264.3832 | -49086.673 | -49835.2204 | 0 2023: -50471.379; 1 2024: -50980.8281; 2 2025: -51369.5604; 3 2026: -51655.3099; 4 2027: -51859.6166; 5 2028: -52002.8054; 6 2029: -52101.7577; 7 2030: -52169.4756; 8 2031: -52215.5091; 9 2032: -52246.6595; 10 2033: -52267.6735; 11 2034: -52281.8201; 12 2035: -52291.3301
Capex costumization | 254271.1902 | 254271.1902 | 254271.1902 | 254271.1902 | 254271.1902 | 254271.1902 | 254271.1902 | 254271.1902 | 254271.1902 | 254271.1902 | 254271.1902 | 254271.1902 | 254271.1902 | 254271.1902 | 254271.1902 | 0 2023: 254271.1902; 1 2024: 254271.1902; 2 2025: 254271.1902; 3 2026: 254271.1902; 4 2027: 254271.1902; 5 2028: 254271.1902; 6 2029: 254271.1902; 7 2030: 254271.1902; 8 2031: 254271.1902; 9 2032: 254271.1902; 10 2033: 254271.1902; 11 2034: 254271.1902; 12 2035: 254271.1902
Residual value (costumization) | -12713.5595 | -12713.5595 | -12713.5595 | -12713.5595 | -12713.5595 | -12713.5595 | -12713.5595 | -12713.5595 | -12713.5595 | -12713.5595 | -12713.5595 | -12713.5595 | -12713.5595 | -12713.5595 | -12713.5595 | 0 2023: -12713.5595; 1 2024: -12713.5595; 2 2025: -12713.5595; 3 2026: -12713.5595; 4 2027: -12713.5595; 5 2028: -12713.5595; 6 2029: -12713.5595; 7 2030: -12713.5595; 8 2031: -12713.5595; 9 2032: -12713.5595; 10 2033: -12713.5595; 11 2034: -12713.5595; 12 2035: -12713.5595
Opex fix (admin, crew, insurance) | 650000 | 650000 | 650000 | 650000 | 650000 | 650000 | 650000 | 650000 | 650000 | 650000 | 650000 | 650000 | 650000 | 650000 | 650000 | 0 2023: 650000; 1 2024: 650000; 2 2025: 650000; 3 2026: 650000; 4 2027: 650000; 5 2028: 650000; 6 2029: 650000; 7 2030: 650000; 8 2031: 650000; 9 2032: 650000; 10 2033: 650000; 11 2034: 650000; 12 2035: 650000
Opex maintenance & repair | 1388910.2037 | 1384161.882 | 1377419.9459 | 1367890.867 | 1354512.2121 | 1335911.0253 | 1310409.494 | 1276138.1685 | 1231338.9255 | 1174921.8509 | 1107222.9809 | 1030670.8822 | 949855.1457 | 870629.7118 | 798509.1686 | 0 2023: 737216.977; 1 2024: 688132.9083; 2 2025: 650679.5854; 3 2026: 623148.3893; 4 2027: 603463.9824; 5 2028: 589668.1201; 6 2029: 580134.3313; 7 2030: 573609.8846; 8 2031: 569174.6821; 9 2032: 566173.4299; 10 2033: 564148.782; 11 2034: 562785.7991; 12 2035: 561869.5344
Opex var (mode-fees, shunting) | 700000 | 700000 | 700000 | 700000 | 700000 | 700000 | 700000 | 700000 | 700000 | 700000 | 700000 | 700000 | 700000 | 700000 | 700000 | 0 2023: 700000; 1 2024: 700000; 2 2025: 700000; 3 2026: 700000; 4 2027: 700000; 5 2028: 700000; 6 2029: 700000; 7 2030: 700000; 8 2031: 700000; 9 2032: 700000; 10 2033: 700000; 11 2034: 700000; 12 2035: 700000
Fuel Cost | 2198007.7098 | 2188966.3449 | 2176150.2571 | 2158078.689 | 2132791.016 | 2097795.9503 | 2050129.0545 | 1986634.5409 | 1904611.4133 | 1802891.2523 | 1683146.2077 | 1550785.6917 | 1414559.0155 | 1284508.1996 | 1169129.1273 | 0 2023: 1073327.4551; 1 2024: 998100.9159; 2 2025: 941593.1701; 3 2026: 900548.6274; 4 2027: 871458.5738; 5 2028: 851198.0662; 6 2029: 837258.1223; 7 2030: 827747.2051; 8 2031: 821295.2526; 9 2032: 816935.4405; 10 2033: 813997.1117; 11 2034: 812020.3161; 12 2035: 810691.9917
Emission Cost | 31384.5628 | 31354.6771 | 31311.8963 | 31250.6953 | 31163.2257 | 31038.3877 | 30860.5876 | 30608.1371 | 30251.3225 | 29750.3613 | 29053.8433 | 28098.9433 | 26815.6599 | 25138.1606 | 23025.6338 | 0 2023: 20490.6623; 1 2024: 17624.1832; 2 2025: 14598.0531; 3 2026: 11631.4715; 4 2027: 8930.9312; 5 2028: 6635.8566; 6 2029: 4797.9128; 7 2030: 3395.4801; 8 2031: 2364.5796; 9 2032: 1627.5007; 10 2033: 1110.9172; 11 2034: 753.9263; 12 2035: 509.6196
€/a | 6031092.1605 | 6014266.3024 | 5990397.003 | 5956702.048 | 5909477.8769 | 5843979.8922 | 5754487.984 | 5634771.6289 | 5479228.8804 | 5284871.5696 | 5053869.2257 | 4795534.5907 | 4526042.3549 | 4264928.9276 | 4029655.3979 | 0 2023: 3831220.8855; 1 2024: 3672967.401; 2 2025: 3552267.5316; 3 2026: 3463294.4965; 4 2027: 3399356.787; 5 2028: 3354270.8241; 6 2029: 3322923.0585; 7 2030: 3301354.4653; 8 2031: 3286628.368; 9 2032: 3276630.0541; 10 2033: 3269868.6369; 11 2034: 3265308.9277; 12 2035: 3262239.9209
Calulation | 2023 | 2024 | 2025 | 2026 | 2027 | 2028 | 2029 | 2030 | 2031 | 2032 | 2033 | 2034 | 2035 | 2036 | 2037 | 0 2023: 2038; 1 2024: 2039; 2 2025: 2040; 3 2026: 2041; 4 2027: 2042; 5 2028: 2043; 6 2029: 2044; 7 2030: 2045; 8 2031: 2046; 9 2032: 2047; 10 2033: 2048; 11 2034: 2049; 12 2035: 2050
Capex vehicle | 4.8456 | 4.829 | 4.8055 | 4.7723 | 4.7256 | 4.6607 | 4.5717 | 4.4522 | 4.2959 | 4.099 | 3.8629 | 3.5958 | 3.3138 | 3.0374 | 2.7858 | 0 2023: 2.572; 1 2024: 2.4007; 2 2025: 2.2701; 3 2026: 2.174; 4 2027: 2.1054; 5 2028: 2.0572; 6 2029: 2.024; 7 2030: 2.0012; 8 2031: 1.9857; 9 2032: 1.9753; 10 2033: 1.9682; 11 2034: 1.9634; 12 2035: 1.9602
Residual value (vehicle) | -0.24486 | -0.24514 | -0.24553 | -0.24608 | -0.24686 | -0.24794 | -0.24942 | -0.25142 | -0.25402 | -0.2573 | -0.26124 | -0.26569 | -0.27039 | -0.275 | -0.27919 | 0 2023: -0.28275; 1 2024: -0.28561; 2 2025: -0.28778; 3 2026: -0.28939; 4 2027: -0.29053; 5 2028: -0.29133; 6 2029: -0.29189; 7 2030: -0.29227; 8 2031: -0.29252; 9 2032: -0.2927; 10 2033: -0.29282; 11 2034: -0.2929; 12 2035: -0.29295
Capex costumization | 1.4245 | 1.4245 | 1.4245 | 1.4245 | 1.4245 | 1.4245 | 1.4245 | 1.4245 | 1.4245 | 1.4245 | 1.4245 | 1.4245 | 1.4245 | 1.4245 | 1.4245 | 0 2023: 1.4245; 1 2024: 1.4245; 2 2025: 1.4245; 3 2026: 1.4245; 4 2027: 1.4245; 5 2028: 1.4245; 6 2029: 1.4245; 7 2030: 1.4245; 8 2031: 1.4245; 9 2032: 1.4245; 10 2033: 1.4245; 11 2034: 1.4245; 12 2035: 1.4245
Residual value (costumization) | -0.071224 | -0.071224 | -0.071224 | -0.071224 | -0.071224 | -0.071224 | -0.071224 | -0.071224 | -0.071224 | -0.071224 | -0.071224 | -0.071224 | -0.071224 | -0.071224 | -0.071224 | 0 2023: -0.071224; 1 2024: -0.071224; 2 2025: -0.071224; 3 2026: -0.071224; 4 2027: -0.071224; 5 2028: -0.071224; 6 2029: -0.071224; 7 2030: -0.071224; 8 2031: -0.071224; 9 2032: -0.071224; 10 2033: -0.071224; 11 2034: -0.071224; 12 2035: -0.071224
Opex fix (admin, crew, insurance) | 3.6415 | 3.6415 | 3.6415 | 3.6415 | 3.6415 | 3.6415 | 3.6415 | 3.6415 | 3.6415 | 3.6415 | 3.6415 | 3.6415 | 3.6415 | 3.6415 | 3.6415 | 0 2023: 3.6415; 1 2024: 3.6415; 2 2025: 3.6415; 3 2026: 3.6415; 4 2027: 3.6415; 5 2028: 3.6415; 6 2029: 3.6415; 7 2030: 3.6415; 8 2031: 3.6415; 9 2032: 3.6415; 10 2033: 3.6415; 11 2034: 3.6415; 12 2035: 3.6415
Opex maintenance & repair | 7.781 | 7.7544 | 7.7166 | 7.6633 | 7.5883 | 7.4841 | 7.3412 | 7.1492 | 6.8983 | 6.5822 | 6.2029 | 5.7741 | 5.3213 | 4.8775 | 4.4734 | 0 2023: 4.1301; 1 2024: 3.8551; 2 2025: 3.6453; 3 2026: 3.491; 4 2027: 3.3808; 5 2028: 3.3035; 6 2029: 3.2501; 7 2030: 3.2135; 8 2031: 3.1887; 9 2032: 3.1718; 10 2033: 3.1605; 11 2034: 3.1529; 12 2035: 3.1477
Opex var (mode-fees, shunting) | 3.9216 | 3.9216 | 3.9216 | 3.9216 | 3.9216 | 3.9216 | 3.9216 | 3.9216 | 3.9216 | 3.9216 | 3.9216 | 3.9216 | 3.9216 | 3.9216 | 3.9216 | 0 2023: 3.9216; 1 2024: 3.9216; 2 2025: 3.9216; 3 2026: 3.9216; 4 2027: 3.9216; 5 2028: 3.9216; 6 2029: 3.9216; 7 2030: 3.9216; 8 2031: 3.9216; 9 2032: 3.9216; 10 2033: 3.9216; 11 2034: 3.9216; 12 2035: 3.9216
Fuel Cost | 12.3138 | 12.2631 | 12.1913 | 12.0901 | 11.9484 | 11.7524 | 11.4853 | 11.1296 | 10.6701 | 10.1002 | 9.4294 | 8.6879 | 7.9247 | 7.1961 | 6.5497 | 0 2023: 6.013; 1 2024: 5.5916; 2 2025: 5.275; 3 2026: 5.0451; 4 2027: 4.8821; 5 2028: 4.7686; 6 2029: 4.6905; 7 2030: 4.6372; 8 2031: 4.6011; 9 2032: 4.5767; 10 2033: 4.5602; 11 2034: 4.5491; 12 2035: 4.5417
Emission Cost | 0.17582 | 0.17566 | 0.17542 | 0.17507 | 0.17458 | 0.17388 | 0.17289 | 0.17147 | 0.16948 | 0.16667 | 0.16277 | 0.15742 | 0.15023 | 0.14083 | 0.129 | 0 2023: 0.11479; 1 2024: 0.098735; 2 2025: 0.081782; 3 2026: 0.065162; 4 2027: 0.050033; 5 2028: 0.037176; 6 2029: 0.026879; 7 2030: 0.019022; 8 2031: 0.013247; 9 2032: 0.0091177; 10 2033: 0.0062236; 11 2034: 0.0042237; 12 2035: 0.002855
€/km | 33.9301 | 33.8358 | 33.7021 | 33.5133 | 33.2488 | 32.8818 | 32.3805 | 31.7098 | 30.8384 | 29.7496 | 28.4554 | 27.0082 | 25.4984 | 24.0356 | 22.7175 | 0 2023: 21.6059; 1 2024: 20.7193; 2 2025: 20.0431; 3 2026: 19.5447; 4 2027: 19.1865; 5 2028: 18.9339; 6 2029: 18.7583; 7 2030: 18.6374; 8 2031: 18.5549; 9 2032: 18.4989; 10 2033: 18.461; 11 2034: 18.4355; 12 2035: 18.4183
Calulation | 2023 | 2024 | 2025 | 2026 | 2027 | 2028 | 2029 | 2030 | 2031 | 2032 | 2033 | 2034 | 2035 | 2036 | 2037 | 0 2023: 2038; 1 2024: 2039; 2 2025: 2040; 3 2026: 2041; 4 2027: 2042; 5 2028: 2043; 6 2029: 2044; 7 2030: 2045; 8 2031: 2046; 9 2032: 2047; 10 2033: 2048; 11 2034: 2049; 12 2035: 2050
Capex vehicle | 0.0017306 | 0.0017247 | 0.0017163 | 0.0017044 | 0.0016877 | 0.0016645 | 0.0016328 | 0.0015901 | 0.0015342 | 0.0014639 | 0.0013796 | 0.0012842 | 0.0011835 | 0.0010848 | 0.00099494 | 0 2023: 0.00091857; 1 2024: 0.00085741; 2 2025: 0.00081074; 3 2026: 0.00077644; 4 2027: 0.00075191; 5 2028: 0.00073472; 6 2029: 0.00072284; 7 2030: 0.00071471; 8 2031: 0.00070919; 9 2032: 0.00070545; 10 2033: 0.00070292; 11 2034: 0.00070123; 12 2035: 0.00070008
Residual value (vehicle) | -8.745e-05 | -8.7548e-05 | -8.7688e-05 | -8.7886e-05 | -8.8164e-05 | -8.855e-05 | -8.908e-05 | -8.9792e-05 | -9.0722e-05 | -9.1894e-05 | -9.3299e-05 | -9.4889e-05 | -9.6567e-05 | -9.8213e-05 | -9.971e-05 | 0 2023: -0.00010098; 1 2024: -0.000102; 2 2025: -0.00010278; 3 2026: -0.00010335; 4 2027: -0.00010376; 5 2028: -0.00010405; 6 2029: -0.00010425; 7 2030: -0.00010438; 8 2031: -0.00010447; 9 2032: -0.00010454; 10 2033: -0.00010458; 11 2034: -0.00010461; 12 2035: -0.00010462
Capex costumization | 0.00050875 | 0.00050875 | 0.00050875 | 0.00050875 | 0.00050875 | 0.00050875 | 0.00050875 | 0.00050875 | 0.00050875 | 0.00050875 | 0.00050875 | 0.00050875 | 0.00050875 | 0.00050875 | 0.00050875 | 0 2023: 0.00050875; 1 2024: 0.00050875; 2 2025: 0.00050875; 3 2026: 0.00050875; 4 2027: 0.00050875; 5 2028: 0.00050875; 6 2029: 0.00050875; 7 2030: 0.00050875; 8 2031: 0.00050875; 9 2032: 0.00050875; 10 2033: 0.00050875; 11 2034: 0.00050875; 12 2035: 0.00050875
Residual value (costumization) | -2.5437e-05 | -2.5437e-05 | -2.5437e-05 | -2.5437e-05 | -2.5437e-05 | -2.5437e-05 | -2.5437e-05 | -2.5437e-05 | -2.5437e-05 | -2.5437e-05 | -2.5437e-05 | -2.5437e-05 | -2.5437e-05 | -2.5437e-05 | -2.5437e-05 | 0 2023: -2.5437e-05; 1 2024: -2.5437e-05; 2 2025: -2.5437e-05; 3 2026: -2.5437e-05; 4 2027: -2.5437e-05; 5 2028: -2.5437e-05; 6 2029: -2.5437e-05; 7 2030: -2.5437e-05; 8 2031: -2.5437e-05; 9 2032: -2.5437e-05; 10 2033: -2.5437e-05; 11 2034: -2.5437e-05; 12 2035: -2.5437e-05
Opex fix (admin, crew, insurance) | 0.0013005 | 0.0013005 | 0.0013005 | 0.0013005 | 0.0013005 | 0.0013005 | 0.0013005 | 0.0013005 | 0.0013005 | 0.0013005 | 0.0013005 | 0.0013005 | 0.0013005 | 0.0013005 | 0.0013005 | 0 2023: 0.0013005; 1 2024: 0.0013005; 2 2025: 0.0013005; 3 2026: 0.0013005; 4 2027: 0.0013005; 5 2028: 0.0013005; 6 2029: 0.0013005; 7 2030: 0.0013005; 8 2031: 0.0013005; 9 2032: 0.0013005; 10 2033: 0.0013005; 11 2034: 0.0013005; 12 2035: 0.0013005
Opex maintenance & repair | 0.0027789 | 0.0027694 | 0.0027559 | 0.0027369 | 0.0027101 | 0.0026729 | 0.0026219 | 0.0025533 | 0.0024637 | 0.0023508 | 0.0022153 | 0.0020622 | 0.0019005 | 0.001742 | 0.0015977 | 0 2023: 0.001475; 1 2024: 0.0013768; 2 2025: 0.0013019; 3 2026: 0.0012468; 4 2027: 0.0012074; 5 2028: 0.0011798; 6 2029: 0.0011607; 7 2030: 0.0011477; 8 2031: 0.0011388; 9 2032: 0.0011328; 10 2033: 0.0011287; 11 2034: 0.001126; 12 2035: 0.0011242
Opex var (mode-fees, shunting) | 0.0014006 | 0.0014006 | 0.0014006 | 0.0014006 | 0.0014006 | 0.0014006 | 0.0014006 | 0.0014006 | 0.0014006 | 0.0014006 | 0.0014006 | 0.0014006 | 0.0014006 | 0.0014006 | 0.0014006 | 0 2023: 0.0014006; 1 2024: 0.0014006; 2 2025: 0.0014006; 3 2026: 0.0014006; 4 2027: 0.0014006; 5 2028: 0.0014006; 6 2029: 0.0014006; 7 2030: 0.0014006; 8 2031: 0.0014006; 9 2032: 0.0014006; 10 2033: 0.0014006; 11 2034: 0.0014006; 12 2035: 0.0014006
Fuel Cost | 0.0043978 | 0.0043797 | 0.004354 | 0.0043179 | 0.0042673 | 0.0041973 | 0.0041019 | 0.0039749 | 0.0038107 | 0.0036072 | 0.0033676 | 0.0031028 | 0.0028303 | 0.00257 | 0.0023392 | 0 2023: 0.0021475; 1 2024: 0.001997; 2 2025: 0.0018839; 3 2026: 0.0018018; 4 2027: 0.0017436; 5 2028: 0.0017031; 6 2029: 0.0016752; 7 2030: 0.0016562; 8 2031: 0.0016432; 9 2032: 0.0016345; 10 2033: 0.0016286; 11 2034: 0.0016247; 12 2035: 0.001622
Market failure (av. utilization) | 0.023384 | 0.023319 | 0.023227 | 0.023097 | 0.022914 | 0.022661 | 0.022316 | 0.021854 | 0.021253 | 0.020503 | 0.019611 | 0.018613 | 0.017573 | 0.016565 | 0.015656 | 0 2023: 0.01489; 1 2024: 0.014279; 2 2025: 0.013813; 3 2026: 0.01347; 4 2027: 0.013223; 5 2028: 0.013049; 6 2029: 0.012928; 7 2030: 0.012844; 8 2031: 0.012788; 9 2032: 0.012749; 10 2033: 0.012723; 11 2034: 0.012705; 12 2035: 0.012693
Payload loss (fuel) | 0.00017562 | 0.00017513 | 0.00017444 | 0.00017346 | 0.0001721 | 0.0001702 | 0.0001676 | 0.00016413 | 0.00015962 | 0.00015398 | 0.00014728 | 0.00013979 | 0.00013198 | 0.00012441 | 0.00011759 | 0 2023: 0.00011183; 1 2024: 0.00010724; 2 2025: 0.00010374; 3 2026: 0.00010116; 4 2027: 9.9309e-05; 5 2028: 9.8001e-05; 6 2029: 9.7092e-05; 7 2030: 9.6467e-05; 8 2031: 9.604e-05; 9 2032: 9.575e-05; 10 2033: 9.5554e-05; 11 2034: 9.5422e-05; 12 2035: 9.5333e-05
Emission Cost | 6.2794e-05 | 6.2734e-05 | 6.2649e-05 | 6.2526e-05 | 6.2351e-05 | 6.2102e-05 | 6.1746e-05 | 6.1241e-05 | 6.0527e-05 | 5.9525e-05 | 5.8131e-05 | 5.622e-05 | 5.3653e-05 | 5.0296e-05 | 4.607e-05 | 0 2023: 4.0998e-05; 1 2024: 3.5262e-05; 2 2025: 2.9208e-05; 3 2026: 2.3272e-05; 4 2027: 1.7869e-05; 5 2028: 1.3277e-05; 6 2029: 9.5997e-06; 7 2030: 6.7937e-06; 8 2031: 4.7311e-06; 9 2032: 3.2563e-06; 10 2033: 2.2227e-06; 11 2034: 1.5085e-06; 12 2035: 1.0196e-06
€/tkm | 0.035626 | 0.035527 | 0.035387 | 0.035188 | 0.03491 | 0.034524 | 0.033997 | 0.033292 | 0.032375 | 0.031231 | 0.02987 | 0.028348 | 0.026761 | 0.025222 | 0.023836 | 0 2023: 0.022668; 1 2024: 0.021735; 2 2025: 0.021024; 3 2026: 0.0205; 4 2027: 0.020124; 5 2028: 0.019858; 6 2029: 0.019673; 7 2030: 0.019546; 8 2031: 0.01946; 9 2032: 0.019401; 10 2033: 0.019361; 11 2034: 0.019334; 12 2035: 0.019316

## Short-sea (HFO)
Short-sea: Dry bulk
HFO
* Capex vehicle: Purchase cost of the non-costumized asset
** Capex installation: May include costumized trailer or application-specific features
DO NOT CHANGE THE WHITE CELLS
COSTUMIZE THE BLUE BOXES
CALCULATOR OUTPUT
Input parameter | 2023 | 2050 |  | Applied cost change factor | [6 empty] | Input Sigmoid function |  |  |  |  | 0 | 1 | 2 | 3 | 4 | 5 | 6 | 7 | 8 | 9 | 10 | 11 | 12 | 13 | 14 | 15 | 16 | 17 | 18 | 19 | 20 | 21 | 22 | 23 | 24 | 25 | 26 | 27
| Start value | End value | Unit | [7 empty] | midway | min | max | a | k | 2023 | 2024 | 2025 | 2026 | 2027 | 2028 | 2029 | 2030 | 2031 | 2032 | 2033 | 2034 | 2035 | 2036 | 2037 | 2038 | 2039 | 2040 | 2041 | 2042 | 2043 | 2044 | 2045 | 2046 | 2047 | 2048 | 2049 | 2050
Capex vehicle | 15000000 | 15000000 | [€] | [7 empty] | 17 | 0 | 1 | 0.9 | 0.4 | 0.9978 | 0.99685 | 0.99549 | 0.99355 | 0.99077 | 0.9868 | 0.98115 | 0.97312 | 0.96177 | 0.94585 | 0.9237 | 0.89334 | 0.85255 | 0.79921 | 0.73205 | 0.65146 | 0.56032 | 0.46411 | 0.3698 | 0.28394 | 0.21097 | 0.15254 | 0.10795 | 0.075177 | 0.051743 | 0.035319 | 0.023969 | 0.016202
Residual value (vehicle) | -1500000 | -750000 | [€] | [7 empty] | 17 | 0 | 1 | 0.9 | 0.4 | 0.9978 | 0.99685 | 0.99549 | 0.99355 | 0.99077 | 0.9868 | 0.98115 | 0.97312 | 0.96177 | 0.94585 | 0.9237 | 0.89334 | 0.85255 | 0.79921 | 0.73205 | 0.65146 | 0.56032 | 0.46411 | 0.3698 | 0.28394 | 0.21097 | 0.15254 | 0.10795 | 0.075177 | 0.051743 | 0.035319 | 0.023969 | 0.016202
Capex costumization | 1000000 | 1000000 | [€] | [7 empty] | 17 | 0 | 1 | 0.9 | 0.4 | 0.9978 | 0.99685 | 0.99549 | 0.99355 | 0.99077 | 0.9868 | 0.98115 | 0.97312 | 0.96177 | 0.94585 | 0.9237 | 0.89334 | 0.85255 | 0.79921 | 0.73205 | 0.65146 | 0.56032 | 0.46411 | 0.3698 | 0.28394 | 0.21097 | 0.15254 | 0.10795 | 0.075177 | 0.051743 | 0.035319 | 0.023969 | 0.016202
Residual value (costumization) | -100000 | -100000 | [€] | [7 empty] | 17 | 0 | 1 | 0.9 | 0.4 | 0.9978 | 0.99685 | 0.99549 | 0.99355 | 0.99077 | 0.9868 | 0.98115 | 0.97312 | 0.96177 | 0.94585 | 0.9237 | 0.89334 | 0.85255 | 0.79921 | 0.73205 | 0.65146 | 0.56032 | 0.46411 | 0.3698 | 0.28394 | 0.21097 | 0.15254 | 0.10795 | 0.075177 | 0.051743 | 0.035319 | 0.023969 | 0.016202
WACC | 0.06 | 0.06 | [%] | [7 empty] | 17 | 0 | 1 | 0.9 | 0.4 | 0.9978 | 0.99685 | 0.99549 | 0.99355 | 0.99077 | 0.9868 | 0.98115 | 0.97312 | 0.96177 | 0.94585 | 0.9237 | 0.89334 | 0.85255 | 0.79921 | 0.73205 | 0.65146 | 0.56032 | 0.46411 | 0.3698 | 0.28394 | 0.21097 | 0.15254 | 0.10795 | 0.075177 | 0.051743 | 0.035319 | 0.023969 | 0.016202
Opex fix (admin, crew, insurance) | 1208235.2941 | 1208235.2941 | [€/a] | [7 empty] | 17 | 0 | 1 | 0.9 | 0.4 | 0.9978 | 0.99685 | 0.99549 | 0.99355 | 0.99077 | 0.9868 | 0.98115 | 0.97312 | 0.96177 | 0.94585 | 0.9237 | 0.89334 | 0.85255 | 0.79921 | 0.73205 | 0.65146 | 0.56032 | 0.46411 | 0.3698 | 0.28394 | 0.21097 | 0.15254 | 0.10795 | 0.075177 | 0.051743 | 0.035319 | 0.023969 | 0.016202
Opex maintenance & repair | 488235.2941 | 488235.2941 | [€/a] | [7 empty] | 17 | 0 | 1 | 0.9 | 0.4 | 0.9978 | 0.99685 | 0.99549 | 0.99355 | 0.99077 | 0.9868 | 0.98115 | 0.97312 | 0.96177 | 0.94585 | 0.9237 | 0.89334 | 0.85255 | 0.79921 | 0.73205 | 0.65146 | 0.56032 | 0.46411 | 0.3698 | 0.28394 | 0.21097 | 0.15254 | 0.10795 | 0.075177 | 0.051743 | 0.035319 | 0.023969 | 0.016202
Opex var (mode-fees) | 0.8458 | 0.8458 | [€/km] | [7 empty] | 17 | 0 | 1 | 0.9 | 0.4 | 0.9978 | 0.99685 | 0.99549 | 0.99355 | 0.99077 | 0.9868 | 0.98115 | 0.97312 | 0.96177 | 0.94585 | 0.9237 | 0.89334 | 0.85255 | 0.79921 | 0.73205 | 0.65146 | 0.56032 | 0.46411 | 0.3698 | 0.28394 | 0.21097 | 0.15254 | 0.10795 | 0.075177 | 0.051743 | 0.035319 | 0.023969 | 0.016202
Fuel Economy | 647 | 600 | [kWh/km] | [7 empty] | 17 | 0 | 1 | 0.9 | 0.4 | 0.9978 | 0.99685 | 0.99549 | 0.99355 | 0.99077 | 0.9868 | 0.98115 | 0.97312 | 0.96177 | 0.94585 | 0.9237 | 0.89334 | 0.85255 | 0.79921 | 0.73205 | 0.65146 | 0.56032 | 0.46411 | 0.3698 | 0.28394 | 0.21097 | 0.15254 | 0.10795 | 0.075177 | 0.051743 | 0.035319 | 0.023969 | 0.016202
Fuel Cost | 0.0314 | 0.0314 | [€/kWh] | [7 empty] | 17 | 0 | 1 | 0.9 | 0.4 | 0.9978 | 0.99685 | 0.99549 | 0.99355 | 0.99077 | 0.9868 | 0.98115 | 0.97312 | 0.96177 | 0.94585 | 0.9237 | 0.89334 | 0.85255 | 0.79921 | 0.73205 | 0.65146 | 0.56032 | 0.46411 | 0.3698 | 0.28394 | 0.21097 | 0.15254 | 0.10795 | 0.075177 | 0.051743 | 0.035319 | 0.023969 | 0.016202
Emission Cost | 18.1773 | 58.9991 | [8 empty] | 17 | 0 | 1 | 0.9 | 0.4 | 0.9978 | 0.99685 | 0.99549 | 0.99355 | 0.99077 | 0.9868 | 0.98115 | 0.97312 | 0.96177 | 0.94585 | 0.9237 | 0.89334 | 0.85255 | 0.79921 | 0.73205 | 0.65146 | 0.56032 | 0.46411 | 0.3698 | 0.28394 | 0.21097 | 0.15254 | 0.10795 | 0.075177 | 0.051743 | 0.035319 | 0.023969 | 0.016202
Lifetime vehicle | 25 | 25 | [a] | [7 empty] | 17 | 0 | 1 | 0.9 | 0.4 | 0.9978 | 0.99685 | 0.99549 | 0.99355 | 0.99077 | 0.9868 | 0.98115 | 0.97312 | 0.96177 | 0.94585 | 0.9237 | 0.89334 | 0.85255 | 0.79921 | 0.73205 | 0.65146 | 0.56032 | 0.46411 | 0.3698 | 0.28394 | 0.21097 | 0.15254 | 0.10795 | 0.075177 | 0.051743 | 0.035319 | 0.023969 | 0.016202
Lifetime costumization | 25 | 25 | [a] | [7 empty] | 17 | 0 | 1 | 0.9 | 0.4 | 0.9978 | 0.99685 | 0.99549 | 0.99355 | 0.99077 | 0.9868 | 0.98115 | 0.97312 | 0.96177 | 0.94585 | 0.9237 | 0.89334 | 0.85255 | 0.79921 | 0.73205 | 0.65146 | 0.56032 | 0.46411 | 0.3698 | 0.28394 | 0.21097 | 0.15254 | 0.10795 | 0.075177 | 0.051743 | 0.035319 | 0.023969 | 0.016202
Tonnage . | 9450 | 9450 | [t] | [7 empty] | 17 | 0 | 1 | 0.9 | 0.4 | 0.9978 | 0.99685 | 0.99549 | 0.99355 | 0.99077 | 0.9868 | 0.98115 | 0.97312 | 0.96177 | 0.94585 | 0.9237 | 0.89334 | 0.85255 | 0.79921 | 0.73205 | 0.65146 | 0.56032 | 0.46411 | 0.3698 | 0.28394 | 0.21097 | 0.15254 | 0.10795 | 0.075177 | 0.051743 | 0.035319 | 0.023969 | 0.016202
Market failure (av. utilization) | 0.68 | 0.68 | [%] | [7 empty] | 17 | 0 | 1 | 0.9 | 0.4 | 0.9978 | 0.99685 | 0.99549 | 0.99355 | 0.99077 | 0.9868 | 0.98115 | 0.97312 | 0.96177 | 0.94585 | 0.9237 | 0.89334 | 0.85255 | 0.79921 | 0.73205 | 0.65146 | 0.56032 | 0.46411 | 0.3698 | 0.28394 | 0.21097 | 0.15254 | 0.10795 | 0.075177 | 0.051743 | 0.035319 | 0.023969 | 0.016202
Payload loss (fuel) | 0 | 0 | [%] | [7 empty] | 17 | 0 | 1 | 0.9 | 0.4 | 0.9978 | 0.99685 | 0.99549 | 0.99355 | 0.99077 | 0.9868 | 0.98115 | 0.97312 | 0.96177 | 0.94585 | 0.9237 | 0.89334 | 0.85255 | 0.79921 | 0.73205 | 0.65146 | 0.56032 | 0.46411 | 0.3698 | 0.28394 | 0.21097 | 0.15254 | 0.10795 | 0.075177 | 0.051743 | 0.035319 | 0.023969 | 0.016202
Annual Mileage | 120000 | 120000 | [km/a] | [7 empty] | 17 | 0 | 1 | 0.9 | 0.4 | 0.9978 | 0.99685 | 0.99549 | 0.99355 | 0.99077 | 0.9868 | 0.98115 | 0.97312 | 0.96177 | 0.94585 | 0.9237 | 0.89334 | 0.85255 | 0.79921 | 0.73205 | 0.65146 | 0.56032 | 0.46411 | 0.3698 | 0.28394 | 0.21097 | 0.15254 | 0.10795 | 0.075177 | 0.051743 | 0.035319 | 0.023969 | 0.016202
Calulation | 2023 | 2024 | 2025 | 2026 | 2027 | 2028 | 2029 | 2030 | 2031 | 2032 | 2033 | 2034 | 2035 | 2036 | 2037 | 0 2023: 2038; 1 2024: 2039; 2 2025: 2040; 3 2026: 2041; 4 2027: 2042; 5 2028: 2043; 6 2029: 2044; 7 2030: 2045; 8 2031: 2046; 9 2032: 2047; 10 2033: 2048; 11 2034: 2049; 12 2035: 2050
Capex vehicle | 15000000 | 15000000 | 15000000 | 15000000 | 15000000 | 15000000 | 15000000 | 15000000 | 15000000 | 15000000 | 15000000 | 15000000 | 15000000 | 15000000 | 15000000 | 0 2023: 15000000; 1 2024: 15000000; 2 2025: 15000000; 3 2026: 15000000; 4 2027: 15000000; 5 2028: 15000000; 6 2029: 15000000; 7 2030: 15000000; 8 2031: 15000000; 9 2032: 15000000; 10 2033: 15000000; 11 2034: 15000000; 12 2035: 15000000
Residual value (vehicle) | -1498352.8091 | -1497640.1949 | -1496620.1035 | -1495160.791 | -1493075.1116 | -1490098.3962 | -1485858.8232 | -1479839.2374 | -1471331.1312 | -1459385.9037 | -1442777.7011 | -1420008.4768 | -1389409.0791 | -1349409.7549 | -1299037.3669 | 0 2023: -1238591.9472; 1 2024: -1170241.8591; 2 2025: -1098084.9515; 3 2026: -1027347.957; 4 2027: -962954.6148; 5 2028: -908229.4437; 6 2029: -864404.3824; 7 2030: -830963.9155; 8 2031: -806382.4905; 9 2032: -788807.1271; 10 2033: -776489.393; 11 2034: -767977.0816; 12 2035: -762151.6827
Capex costumization | 1000000 | 1000000 | 1000000 | 1000000 | 1000000 | 1000000 | 1000000 | 1000000 | 1000000 | 1000000 | 1000000 | 1000000 | 1000000 | 1000000 | 1000000 | 0 2023: 1000000; 1 2024: 1000000; 2 2025: 1000000; 3 2026: 1000000; 4 2027: 1000000; 5 2028: 1000000; 6 2029: 1000000; 7 2030: 1000000; 8 2031: 1000000; 9 2032: 1000000; 10 2033: 1000000; 11 2034: 1000000; 12 2035: 1000000
Residual value (costumization) | -100000 | -100000 | -100000 | -100000 | -100000 | -100000 | -100000 | -100000 | -100000 | -100000 | -100000 | -100000 | -100000 | -100000 | -100000 | 0 2023: -100000; 1 2024: -100000; 2 2025: -100000; 3 2026: -100000; 4 2027: -100000; 5 2028: -100000; 6 2029: -100000; 7 2030: -100000; 8 2031: -100000; 9 2032: -100000; 10 2033: -100000; 11 2034: -100000; 12 2035: -100000
WACC | 0.06 | 0.06 | 0.06 | 0.06 | 0.06 | 0.06 | 0.06 | 0.06 | 0.06 | 0.06 | 0.06 | 0.06 | 0.06 | 0.06 | 0.06 | 0 2023: 0.06; 1 2024: 0.06; 2 2025: 0.06; 3 2026: 0.06; 4 2027: 0.06; 5 2028: 0.06; 6 2029: 0.06; 7 2030: 0.06; 8 2031: 0.06; 9 2032: 0.06; 10 2033: 0.06; 11 2034: 0.06; 12 2035: 0.06
Opex fix (admin, crew, insurance) | 1208235.2941 | 1208235.2941 | 1208235.2941 | 1208235.2941 | 1208235.2941 | 1208235.2941 | 1208235.2941 | 1208235.2941 | 1208235.2941 | 1208235.2941 | 1208235.2941 | 1208235.2941 | 1208235.2941 | 1208235.2941 | 1208235.2941 | 0 2023: 1208235.2941; 1 2024: 1208235.2941; 2 2025: 1208235.2941; 3 2026: 1208235.2941; 4 2027: 1208235.2941; 5 2028: 1208235.2941; 6 2029: 1208235.2941; 7 2030: 1208235.2941; 8 2031: 1208235.2941; 9 2032: 1208235.2941; 10 2033: 1208235.2941; 11 2034: 1208235.2941; 12 2035: 1208235.2941
Opex maintenance & repair | 488235.2941 | 488235.2941 | 488235.2941 | 488235.2941 | 488235.2941 | 488235.2941 | 488235.2941 | 488235.2941 | 488235.2941 | 488235.2941 | 488235.2941 | 488235.2941 | 488235.2941 | 488235.2941 | 488235.2941 | 0 2023: 488235.2941; 1 2024: 488235.2941; 2 2025: 488235.2941; 3 2026: 488235.2941; 4 2027: 488235.2941; 5 2028: 488235.2941; 6 2029: 488235.2941; 7 2030: 488235.2941; 8 2031: 488235.2941; 9 2032: 488235.2941; 10 2033: 488235.2941; 11 2034: 488235.2941; 12 2035: 488235.2941
Opex var (mode-fees) | 0.8458 | 0.8458 | 0.8458 | 0.8458 | 0.8458 | 0.8458 | 0.8458 | 0.8458 | 0.8458 | 0.8458 | 0.8458 | 0.8458 | 0.8458 | 0.8458 | 0.8458 | 0 2023: 0.8458; 1 2024: 0.8458; 2 2025: 0.8458; 3 2026: 0.8458; 4 2027: 0.8458; 5 2028: 0.8458; 6 2029: 0.8458; 7 2030: 0.8458; 8 2031: 0.8458; 9 2032: 0.8458; 10 2033: 0.8458; 11 2034: 0.8458; 12 2035: 0.8458
Fuel Economy | 646.8968 | 646.8521 | 646.7882 | 646.6967 | 646.566 | 646.3795 | 646.1138 | 645.7366 | 645.2034 | 644.4548 | 643.4141 | 641.9872 | 640.0696 | 637.563 | 634.4063 | 0 2023: 630.6184; 1 2024: 626.3352; 2 2025: 621.8133; 3 2026: 617.3805; 4 2027: 613.3452; 5 2028: 609.9157; 6 2029: 607.1693; 7 2030: 605.0737; 8 2031: 603.5333; 9 2032: 602.4319; 10 2033: 601.66; 11 2034: 601.1266; 12 2035: 600.7615
Fuel Cost | 0.0314 | 0.0314 | 0.0314 | 0.0314 | 0.0314 | 0.0314 | 0.0314 | 0.0314 | 0.0314 | 0.0314 | 0.0314 | 0.0314 | 0.0314 | 0.0314 | 0.0314 | 0 2023: 0.0314; 1 2024: 0.0314; 2 2025: 0.0314; 3 2026: 0.0314; 4 2027: 0.0314; 5 2028: 0.0314; 6 2029: 0.0314; 7 2030: 0.0314; 8 2031: 0.0314; 9 2032: 0.0314; 10 2033: 0.0314; 11 2034: 0.0314; 12 2035: 0.0314
Emission Cost | 18.267 | 18.3058 | 18.3613 | 18.4407 | 18.5543 | 18.7163 | 18.947 | 19.2747 | 19.7378 | 20.3879 | 21.2919 | 22.5312 | 24.1967 | 26.3738 | 29.1156 | 0 2023: 32.4055; 1 2024: 36.1258; 2 2025: 40.0532; 3 2026: 43.9033; 4 2027: 47.4082; 5 2028: 50.3868; 6 2029: 52.7722; 7 2030: 54.5923; 8 2031: 55.9303; 9 2032: 56.8869; 10 2033: 57.5573; 11 2034: 58.0206; 12 2035: 58.3377
Lifetime vehicle | 25 | 25 | 25 | 25 | 25 | 25 | 25 | 25 | 25 | 25 | 25 | 25 | 25 | 25 | 25 | 0 2023: 25; 1 2024: 25; 2 2025: 25; 3 2026: 25; 4 2027: 25; 5 2028: 25; 6 2029: 25; 7 2030: 25; 8 2031: 25; 9 2032: 25; 10 2033: 25; 11 2034: 25; 12 2035: 25
Lifetime costumization | 25 | 25 | 25 | 25 | 25 | 25 | 25 | 25 | 25 | 25 | 25 | 25 | 25 | 25 | 25 | 0 2023: 25; 1 2024: 25; 2 2025: 25; 3 2026: 25; 4 2027: 25; 5 2028: 25; 6 2029: 25; 7 2030: 25; 8 2031: 25; 9 2032: 25; 10 2033: 25; 11 2034: 25; 12 2035: 25
Tonnage . | 9450 | 9450 | 9450 | 9450 | 9450 | 9450 | 9450 | 9450 | 9450 | 9450 | 9450 | 9450 | 9450 | 9450 | 9450 | 0 2023: 9450; 1 2024: 9450; 2 2025: 9450; 3 2026: 9450; 4 2027: 9450; 5 2028: 9450; 6 2029: 9450; 7 2030: 9450; 8 2031: 9450; 9 2032: 9450; 10 2033: 9450; 11 2034: 9450; 12 2035: 9450
Market failure (av. utilization) | 6426 | 6426 | 6426 | 6426 | 6426 | 6426 | 6426 | 6426 | 6426 | 6426 | 6426 | 6426 | 6426 | 6426 | 6426 | 0 2023: 6426; 1 2024: 6426; 2 2025: 6426; 3 2026: 6426; 4 2027: 6426; 5 2028: 6426; 6 2029: 6426; 7 2030: 6426; 8 2031: 6426; 9 2032: 6426; 10 2033: 6426; 11 2034: 6426; 12 2035: 6426
Payload loss (fuel) | 0 | 0 | 0 | 0 | 0 | 0 | 0 | 0 | 0 | 0 | 0 | 0 | 0 | 0 | 0 | 0 2023: 0; 1 2024: 0; 2 2025: 0; 3 2026: 0; 4 2027: 0; 5 2028: 0; 6 2029: 0; 7 2030: 0; 8 2031: 0; 9 2032: 0; 10 2033: 0; 11 2034: 0; 12 2035: 0
Annual Mileage | 120000 | 120000 | 120000 | 120000 | 120000 | 120000 | 120000 | 120000 | 120000 | 120000 | 120000 | 120000 | 120000 | 120000 | 120000 | 0 2023: 120000; 1 2024: 120000; 2 2025: 120000; 3 2026: 120000; 4 2027: 120000; 5 2028: 120000; 6 2029: 120000; 7 2030: 120000; 8 2031: 120000; 9 2032: 120000; 10 2033: 120000; 11 2034: 120000; 12 2035: 120000
Calulation | 2023 | 2024 | 2025 | 2026 | 2027 | 2028 | 2029 | 2030 | 2031 | 2032 | 2033 | 2034 | 2035 | 2036 | 2037 | 0 2023: 2038; 1 2024: 2039; 2 2025: 2040; 3 2026: 2041; 4 2027: 2042; 5 2028: 2043; 6 2029: 2044; 7 2030: 2045; 8 2031: 2046; 9 2032: 2047; 10 2033: 2048; 11 2034: 2049; 12 2035: 2050
Capex vehicle | 1173400.7732 | 1173400.7732 | 1173400.7732 | 1173400.7732 | 1173400.7732 | 1173400.7732 | 1173400.7732 | 1173400.7732 | 1173400.7732 | 1173400.7732 | 1173400.7732 | 1173400.7732 | 1173400.7732 | 1173400.7732 | 1173400.7732 | 0 2023: 1173400.7732; 1 2024: 1173400.7732; 2 2025: 1173400.7732; 3 2026: 1173400.7732; 4 2027: 1173400.7732; 5 2028: 1173400.7732; 6 2029: 1173400.7732; 7 2030: 1173400.7732; 8 2031: 1173400.7732; 9 2032: 1173400.7732; 10 2033: 1173400.7732; 11 2034: 1173400.7732; 12 2035: 1173400.7732
Residual value (vehicle) | -117211.223 | -117155.4775 | -117075.6791 | -116961.5219 | -116798.366 | -116565.5073 | -116233.8595 | -115762.967 | -115097.4058 | -114162.9698 | -112863.7647 | -111082.603 | -108688.9125 | -105559.8966 | -101619.43 | 0 2023: -96890.9832; 1 2024: -91544.1802; 2 2025: -85899.5821; 3 2026: -80366.0591; 4 2027: -75328.7793; 5 2028: -71047.8088; 6 2029: -67619.518; 7 2030: -65003.5801; 8 2031: -63080.6559; 9 2032: -61705.7929; 10 2033: -60742.2169; 11 2034: -60076.3268; 12 2035: -59620.6249
Capex costumization | 78226.7182 | 78226.7182 | 78226.7182 | 78226.7182 | 78226.7182 | 78226.7182 | 78226.7182 | 78226.7182 | 78226.7182 | 78226.7182 | 78226.7182 | 78226.7182 | 78226.7182 | 78226.7182 | 78226.7182 | 0 2023: 78226.7182; 1 2024: 78226.7182; 2 2025: 78226.7182; 3 2026: 78226.7182; 4 2027: 78226.7182; 5 2028: 78226.7182; 6 2029: 78226.7182; 7 2030: 78226.7182; 8 2031: 78226.7182; 9 2032: 78226.7182; 10 2033: 78226.7182; 11 2034: 78226.7182; 12 2035: 78226.7182
Residual value (costumization) | -7822.6718 | -7822.6718 | -7822.6718 | -7822.6718 | -7822.6718 | -7822.6718 | -7822.6718 | -7822.6718 | -7822.6718 | -7822.6718 | -7822.6718 | -7822.6718 | -7822.6718 | -7822.6718 | -7822.6718 | 0 2023: -7822.6718; 1 2024: -7822.6718; 2 2025: -7822.6718; 3 2026: -7822.6718; 4 2027: -7822.6718; 5 2028: -7822.6718; 6 2029: -7822.6718; 7 2030: -7822.6718; 8 2031: -7822.6718; 9 2032: -7822.6718; 10 2033: -7822.6718; 11 2034: -7822.6718; 12 2035: -7822.6718
Opex fix (admin, crew, insurance) | 1208235.2941 | 1208235.2941 | 1208235.2941 | 1208235.2941 | 1208235.2941 | 1208235.2941 | 1208235.2941 | 1208235.2941 | 1208235.2941 | 1208235.2941 | 1208235.2941 | 1208235.2941 | 1208235.2941 | 1208235.2941 | 1208235.2941 | 0 2023: 1208235.2941; 1 2024: 1208235.2941; 2 2025: 1208235.2941; 3 2026: 1208235.2941; 4 2027: 1208235.2941; 5 2028: 1208235.2941; 6 2029: 1208235.2941; 7 2030: 1208235.2941; 8 2031: 1208235.2941; 9 2032: 1208235.2941; 10 2033: 1208235.2941; 11 2034: 1208235.2941; 12 2035: 1208235.2941
Opex maintenance & repair | 488235.2941 | 488235.2941 | 488235.2941 | 488235.2941 | 488235.2941 | 488235.2941 | 488235.2941 | 488235.2941 | 488235.2941 | 488235.2941 | 488235.2941 | 488235.2941 | 488235.2941 | 488235.2941 | 488235.2941 | 0 2023: 488235.2941; 1 2024: 488235.2941; 2 2025: 488235.2941; 3 2026: 488235.2941; 4 2027: 488235.2941; 5 2028: 488235.2941; 6 2029: 488235.2941; 7 2030: 488235.2941; 8 2031: 488235.2941; 9 2032: 488235.2941; 10 2033: 488235.2941; 11 2034: 488235.2941; 12 2035: 488235.2941
Opex var (mode-fees) | 101496.2235 | 101496.2235 | 101496.2235 | 101496.2235 | 101496.2235 | 101496.2235 | 101496.2235 | 101496.2235 | 101496.2235 | 101496.2235 | 101496.2235 | 101496.2235 | 101496.2235 | 101496.2235 | 101496.2235 | 0 2023: 101496.2235; 1 2024: 101496.2235; 2 2025: 101496.2235; 3 2026: 101496.2235; 4 2027: 101496.2235; 5 2028: 101496.2235; 6 2029: 101496.2235; 7 2030: 101496.2235; 8 2031: 101496.2235; 9 2032: 101496.2235; 10 2033: 101496.2235; 11 2034: 101496.2235; 12 2035: 101496.2235
Fuel Cost | 2437507.0521 | 2437338.7839 | 2437097.9118 | 2436753.3273 | 2436260.8399 | 2435557.9541 | 2434556.8722 | 2433135.4794 | 2431126.4774 | 2428305.8747 | 2424384.213 | 2419007.7616 | 2411782.387 | 2402337.4266 | 2390443.0954 | 0 2023: 2376170.2393; 1 2024: 2360030.8697; 2 2025: 2342992.6034; 3 2026: 2326289.6184; 4 2027: 2311084.5473; 5 2028: 2298162.4021; 6 2029: 2287814.078; 7 2030: 2279917.8474; 8 2031: 2274113.4847; 9 2032: 2269963.4493; 10 2033: 2267054.8874; 11 2034: 2265044.8923; 12 2035: 2263669.3525
Emission Cost | 2192040.4269 | 2196694.8551 | 2203357.5653 | 2212889.0408 | 2226511.6226 | 2245953.9907 | 2273644.6926 | 2312961.5198 | 2368532.077 | 2446552.1367 | 2555028.3418 | 2703745.161 | 2903604.63 | 3164859.5661 | 3493866.0003 | 0 2023: 3888664.2772; 1 2024: 4335091.7674; 2 2025: 4806383.4371; 3 2026: 5268400.9683; 4 2027: 5688985.0369; 5 2028: 6046421.6029; 6 2029: 6332664.2789; 7 2030: 6551080.1452; 8 2031: 6711633.3238; 9 2032: 6826426.5239; 10 2033: 6906879.6045; 11 2034: 6962477.6282; 12 2035: 7000526.1264
€/a | 7554107.8874 | 7558649.7928 | 7565151.4293 | 7574452.4775 | 7587745.7278 | 7606718.0687 | 7633739.3367 | 7672105.6636 | 7726332.7799 | 7802466.6728 | 7908320.4215 | 8053441.9509 | 8248469.7359 | 8503408.7274 | 8824461.2969 | 0 2023: 9209715.1646; 1 2024: 9645350.0882; 2 2025: 10105248.0898; 3 2026: 10556096.1588; 4 2027: 10966512.4362; 5 2028: 11315307.8275; 6 2029: 11594630.4702; 7 2030: 11807766.0439; 8 2031: 11964437.784; 9 2032: 12076455.8116; 10 2033: 12154963.9062; 11 2034: 12209217.8251; 12 2035: 12246346.4854
1733333.3333
Calulation | 2023 | 2024 | 2025 | 2026 | 2027 | 2028 | 2029 | 2030 | 2031 | 2032 | 2033 | 2034 | 2035 | 2036 | 2037 | 0 2023: 2038; 1 2024: 2039; 2 2025: 2040; 3 2026: 2041; 4 2027: 2042; 5 2028: 2043; 6 2029: 2044; 7 2030: 2045; 8 2031: 2046; 9 2032: 2047; 10 2033: 2048; 11 2034: 2049; 12 2035: 2050; 16 2039: 5297433.982
Capex vehicle | 9.7783 | 9.7783 | 9.7783 | 9.7783 | 9.7783 | 9.7783 | 9.7783 | 9.7783 | 9.7783 | 9.7783 | 9.7783 | 9.7783 | 9.7783 | 9.7783 | 9.7783 | 0 2023: 9.7783; 1 2024: 9.7783; 2 2025: 9.7783; 3 2026: 9.7783; 4 2027: 9.7783; 5 2028: 9.7783; 6 2029: 9.7783; 7 2030: 9.7783; 8 2031: 9.7783; 9 2032: 9.7783; 10 2033: 9.7783; 11 2034: 9.7783; 12 2035: 9.7783; 16 2039: 44.1453
Residual value (vehicle) | -0.97676 | -0.9763 | -0.97563 | -0.97468 | -0.97332 | -0.97138 | -0.96862 | -0.96469 | -0.95915 | -0.95136 | -0.94053 | -0.92569 | -0.90574 | -0.87967 | -0.84683 | 0 2023: -0.80742; 1 2024: -0.76287; 2 2025: -0.71583; 3 2026: -0.66972; 4 2027: -0.62774; 5 2028: -0.59207; 6 2029: -0.5635; 7 2030: -0.5417; 8 2031: -0.52567; 9 2032: -0.51421; 10 2033: -0.50619; 11 2034: -0.50064; 12 2035: -0.49684
Capex costumization | 0.65189 | 0.65189 | 0.65189 | 0.65189 | 0.65189 | 0.65189 | 0.65189 | 0.65189 | 0.65189 | 0.65189 | 0.65189 | 0.65189 | 0.65189 | 0.65189 | 0.65189 | 0 2023: 0.65189; 1 2024: 0.65189; 2 2025: 0.65189; 3 2026: 0.65189; 4 2027: 0.65189; 5 2028: 0.65189; 6 2029: 0.65189; 7 2030: 0.65189; 8 2031: 0.65189; 9 2032: 0.65189; 10 2033: 0.65189; 11 2034: 0.65189; 12 2035: 0.65189
Residual value (costumization) | -0.065189 | -0.065189 | -0.065189 | -0.065189 | -0.065189 | -0.065189 | -0.065189 | -0.065189 | -0.065189 | -0.065189 | -0.065189 | -0.065189 | -0.065189 | -0.065189 | -0.065189 | 0 2023: -0.065189; 1 2024: -0.065189; 2 2025: -0.065189; 3 2026: -0.065189; 4 2027: -0.065189; 5 2028: -0.065189; 6 2029: -0.065189; 7 2030: -0.065189; 8 2031: -0.065189; 9 2032: -0.065189; 10 2033: -0.065189; 11 2034: -0.065189; 12 2035: -0.065189
Opex fix (admin, crew, insurance) | 10.0686 | 10.0686 | 10.0686 | 10.0686 | 10.0686 | 10.0686 | 10.0686 | 10.0686 | 10.0686 | 10.0686 | 10.0686 | 10.0686 | 10.0686 | 10.0686 | 10.0686 | 0 2023: 10.0686; 1 2024: 10.0686; 2 2025: 10.0686; 3 2026: 10.0686; 4 2027: 10.0686; 5 2028: 10.0686; 6 2029: 10.0686; 7 2030: 10.0686; 8 2031: 10.0686; 9 2032: 10.0686; 10 2033: 10.0686; 11 2034: 10.0686; 12 2035: 10.0686
Opex maintenance & repair | 4.0686 | 4.0686 | 4.0686 | 4.0686 | 4.0686 | 4.0686 | 4.0686 | 4.0686 | 4.0686 | 4.0686 | 4.0686 | 4.0686 | 4.0686 | 4.0686 | 4.0686 | 0 2023: 4.0686; 1 2024: 4.0686; 2 2025: 4.0686; 3 2026: 4.0686; 4 2027: 4.0686; 5 2028: 4.0686; 6 2029: 4.0686; 7 2030: 4.0686; 8 2031: 4.0686; 9 2032: 4.0686; 10 2033: 4.0686; 11 2034: 4.0686; 12 2035: 4.0686
Opex var (mode-fees) | 0.8458 | 0.8458 | 0.8458 | 0.8458 | 0.8458 | 0.8458 | 0.8458 | 0.8458 | 0.8458 | 0.8458 | 0.8458 | 0.8458 | 0.8458 | 0.8458 | 0.8458 | 0 2023: 0.8458; 1 2024: 0.8458; 2 2025: 0.8458; 3 2026: 0.8458; 4 2027: 0.8458; 5 2028: 0.8458; 6 2029: 0.8458; 7 2030: 0.8458; 8 2031: 0.8458; 9 2032: 0.8458; 10 2033: 0.8458; 11 2034: 0.8458; 12 2035: 0.8458
Fuel Cost | 20.3126 | 20.3112 | 20.3091 | 20.3063 | 20.3022 | 20.2963 | 20.288 | 20.2761 | 20.2594 | 20.2359 | 20.2032 | 20.1584 | 20.0982 | 20.0195 | 19.9204 | 0 2023: 19.8014; 1 2024: 19.6669; 2 2025: 19.5249; 3 2026: 19.3857; 4 2027: 19.259; 5 2028: 19.1514; 6 2029: 19.0651; 7 2030: 18.9993; 8 2031: 18.9509; 9 2032: 18.9164; 10 2033: 18.8921; 11 2034: 18.8754; 12 2035: 18.8639
Emission Cost | 18.267 | 18.3058 | 18.3613 | 18.4407 | 18.5543 | 18.7163 | 18.947 | 19.2747 | 19.7378 | 20.3879 | 21.2919 | 22.5312 | 24.1967 | 26.3738 | 29.1156 | 0 2023: 32.4055; 1 2024: 36.1258; 2 2025: 40.0532; 3 2026: 43.9033; 4 2027: 47.4082; 5 2028: 50.3868; 6 2029: 52.7722; 7 2030: 54.5923; 8 2031: 55.9303; 9 2032: 56.8869; 10 2033: 57.5573; 11 2034: 58.0206; 12 2035: 58.3377
€/km | 63.0813 | 63.1191 | 63.1733 | 63.2508 | 63.3616 | 63.5197 | 63.7449 | 64.0646 | 64.5165 | 65.1509 | 66.033 | 67.2424 | 68.8676 | 70.9921 | 73.6676 | 0 2023: 76.878; 1 2024: 80.5083; 2 2025: 84.3408; 3 2026: 88.0978; 4 2027: 91.518; 5 2028: 94.4246; 6 2029: 96.7523; 7 2030: 98.5284; 8 2031: 99.834; 9 2032: 100.7675; 10 2033: 101.4217; 11 2034: 101.8739; 12 2035: 102.1833
Calulation | 2023 | 2024 | 2025 | 2026 | 2027 | 2028 | 2029 | 2030 | 2031 | 2032 | 2033 | 2034 | 2035 | 2036 | 2037 | 0 2023: 2038; 1 2024: 2039; 2 2025: 2040; 3 2026: 2041; 4 2027: 2042; 5 2028: 2043; 6 2029: 2044; 7 2030: 2045; 8 2031: 2046; 9 2032: 2047; 10 2033: 2048; 11 2034: 2049; 12 2035: 2050
Capex vehicle | 0.0010347 | 0.0010347 | 0.0010347 | 0.0010347 | 0.0010347 | 0.0010347 | 0.0010347 | 0.0010347 | 0.0010347 | 0.0010347 | 0.0010347 | 0.0010347 | 0.0010347 | 0.0010347 | 0.0010347 | 0 2023: 0.0010347; 1 2024: 0.0010347; 2 2025: 0.0010347; 3 2026: 0.0010347; 4 2027: 0.0010347; 5 2028: 0.0010347; 6 2029: 0.0010347; 7 2030: 0.0010347; 8 2031: 0.0010347; 9 2032: 0.0010347; 10 2033: 0.0010347; 11 2034: 0.0010347; 12 2035: 0.0010347
Residual value (vehicle) | -0.00010336 | -0.00010331 | -0.00010324 | -0.00010314 | -0.000103 | -0.00010279 | -0.0001025 | -0.00010208 | -0.0001015 | -0.00010067 | -9.9527e-05 | -9.7956e-05 | -9.5846e-05 | -9.3086e-05 | -8.9611e-05 | 0 2023: -8.5442e-05; 1 2024: -8.0727e-05; 2 2025: -7.5749e-05; 3 2026: -7.087e-05; 4 2027: -6.6427e-05; 5 2028: -6.2652e-05; 6 2029: -5.9629e-05; 7 2030: -5.7322e-05; 8 2031: -5.5627e-05; 9 2032: -5.4414e-05; 10 2033: -5.3565e-05; 11 2034: -5.2977e-05; 12 2035: -5.2576e-05
Capex costumization | 6.8983e-05 | 6.8983e-05 | 6.8983e-05 | 6.8983e-05 | 6.8983e-05 | 6.8983e-05 | 6.8983e-05 | 6.8983e-05 | 6.8983e-05 | 6.8983e-05 | 6.8983e-05 | 6.8983e-05 | 6.8983e-05 | 6.8983e-05 | 6.8983e-05 | 0 2023: 6.8983e-05; 1 2024: 6.8983e-05; 2 2025: 6.8983e-05; 3 2026: 6.8983e-05; 4 2027: 6.8983e-05; 5 2028: 6.8983e-05; 6 2029: 6.8983e-05; 7 2030: 6.8983e-05; 8 2031: 6.8983e-05; 9 2032: 6.8983e-05; 10 2033: 6.8983e-05; 11 2034: 6.8983e-05; 12 2035: 6.8983e-05
Residual value (costumization) | -6.8983e-06 | -6.8983e-06 | -6.8983e-06 | -6.8983e-06 | -6.8983e-06 | -6.8983e-06 | -6.8983e-06 | -6.8983e-06 | -6.8983e-06 | -6.8983e-06 | -6.8983e-06 | -6.8983e-06 | -6.8983e-06 | -6.8983e-06 | -6.8983e-06 | 0 2023: -6.8983e-06; 1 2024: -6.8983e-06; 2 2025: -6.8983e-06; 3 2026: -6.8983e-06; 4 2027: -6.8983e-06; 5 2028: -6.8983e-06; 6 2029: -6.8983e-06; 7 2030: -6.8983e-06; 8 2031: -6.8983e-06; 9 2032: -6.8983e-06; 10 2033: -6.8983e-06; 11 2034: -6.8983e-06; 12 2035: -6.8983e-06
Opex fix (admin, crew, insurance) | 0.0010655 | 0.0010655 | 0.0010655 | 0.0010655 | 0.0010655 | 0.0010655 | 0.0010655 | 0.0010655 | 0.0010655 | 0.0010655 | 0.0010655 | 0.0010655 | 0.0010655 | 0.0010655 | 0.0010655 | 0 2023: 0.0010655; 1 2024: 0.0010655; 2 2025: 0.0010655; 3 2026: 0.0010655; 4 2027: 0.0010655; 5 2028: 0.0010655; 6 2029: 0.0010655; 7 2030: 0.0010655; 8 2031: 0.0010655; 9 2032: 0.0010655; 10 2033: 0.0010655; 11 2034: 0.0010655; 12 2035: 0.0010655
Opex maintenance & repair | 0.00043054 | 0.00043054 | 0.00043054 | 0.00043054 | 0.00043054 | 0.00043054 | 0.00043054 | 0.00043054 | 0.00043054 | 0.00043054 | 0.00043054 | 0.00043054 | 0.00043054 | 0.00043054 | 0.00043054 | 0 2023: 0.00043054; 1 2024: 0.00043054; 2 2025: 0.00043054; 3 2026: 0.00043054; 4 2027: 0.00043054; 5 2028: 0.00043054; 6 2029: 0.00043054; 7 2030: 0.00043054; 8 2031: 0.00043054; 9 2032: 0.00043054; 10 2033: 0.00043054; 11 2034: 0.00043054; 12 2035: 0.00043054
Opex var (mode-fees) | 8.9503e-05 | 8.9503e-05 | 8.9503e-05 | 8.9503e-05 | 8.9503e-05 | 8.9503e-05 | 8.9503e-05 | 8.9503e-05 | 8.9503e-05 | 8.9503e-05 | 8.9503e-05 | 8.9503e-05 | 8.9503e-05 | 8.9503e-05 | 8.9503e-05 | 0 2023: 8.9503e-05; 1 2024: 8.9503e-05; 2 2025: 8.9503e-05; 3 2026: 8.9503e-05; 4 2027: 8.9503e-05; 5 2028: 8.9503e-05; 6 2029: 8.9503e-05; 7 2030: 8.9503e-05; 8 2031: 8.9503e-05; 9 2032: 8.9503e-05; 10 2033: 8.9503e-05; 11 2034: 8.9503e-05; 12 2035: 8.9503e-05
Fuel Cost | 0.0021495 | 0.0021493 | 0.0021491 | 0.0021488 | 0.0021484 | 0.0021478 | 0.0021469 | 0.0021456 | 0.0021439 | 0.0021414 | 0.0021379 | 0.0021332 | 0.0021268 | 0.0021185 | 0.002108 | 0 2023: 0.0020954; 1 2024: 0.0020812; 2 2025: 0.0020661; 3 2026: 0.0020514; 4 2027: 0.002038; 5 2028: 0.0020266; 6 2029: 0.0020175; 7 2030: 0.0020105; 8 2031: 0.0020054; 9 2032: 0.0020017; 10 2033: 0.0019992; 11 2034: 0.0019974; 12 2035: 0.0019962
Market failure (av. utilization) | 0.0031413 | 0.0031432 | 0.0031459 | 0.0031497 | 0.0031553 | 0.0031631 | 0.0031743 | 0.0031903 | 0.0032128 | 0.0032444 | 0.0032883 | 0.0033485 | 0.0034294 | 0.0035352 | 0.0036685 | 0 2023: 0.0038283; 1 2024: 0.0040091; 2 2025: 0.0042; 3 2026: 0.0043871; 4 2027: 0.0045574; 5 2028: 0.0047021; 6 2029: 0.004818; 7 2030: 0.0049065; 8 2031: 0.0049715; 9 2032: 0.005018; 10 2033: 0.0050506; 11 2034: 0.0050731; 12 2035: 0.0050885
Payload loss (fuel) | 0 | 0 | 0 | 0 | 0 | 0 | 0 | 0 | 0 | 0 | 0 | 0 | 0 | 0 | 0 | 0 2023: 0; 1 2024: 0; 2 2025: 0; 3 2026: 0; 4 2027: 0; 5 2028: 0; 6 2029: 0; 7 2030: 0; 8 2031: 0; 9 2032: 0; 10 2033: 0; 11 2034: 0; 12 2035: 0
Emission Cost | 0.001933 | 0.0019371 | 0.001943 | 0.0019514 | 0.0019634 | 0.0019806 | 0.002005 | 0.0020396 | 0.0020887 | 0.0021575 | 0.0022531 | 0.0023843 | 0.0025605 | 0.0027909 | 0.003081 | 0 2023: 0.0034292; 1 2024: 0.0038228; 2 2025: 0.0042384; 3 2026: 0.0046459; 4 2027: 0.0050167; 5 2028: 0.0053319; 6 2029: 0.0055844; 7 2030: 0.005777; 8 2031: 0.0059185; 9 2032: 0.0060198; 10 2033: 0.0060907; 11 2034: 0.0061398; 12 2035: 0.0061733
€/tkm | 0.0098028 | 0.0098087 | 0.0098171 | 0.0098292 | 0.0098464 | 0.009871 | 0.009906 | 0.0099558 | 0.010026 | 0.010125 | 0.010262 | 0.01045 | 0.010703 | 0.011034 | 0.01145 | 0 2023: 0.01195; 1 2024: 0.012515; 2 2025: 0.013111; 3 2026: 0.013696; 4 2027: 0.014228; 5 2028: 0.01468; 6 2029: 0.015043; 7 2030: 0.015319; 8 2031: 0.015522; 9 2032: 0.015667; 10 2033: 0.015769; 11 2034: 0.01584; 12 2035: 0.015888
Short-sea: Container
HFO
* Capex vehicle: Purchase cost of the non-costumized asset
** Capex installation: May include costumized trailer or application-specific features
DO NOT CHANGE THE WHITE CELLS
COSTUMIZE THE BLUE BOXES
CALCULATOR OUTPUT
Input parameter | 2023 | 2050 |  | Applied cost change factor | [6 empty] | Input Sigmoid function |  |  |  |  | 0 | 1 | 2 | 3 | 4 | 5 | 6 | 7 | 8 | 9 | 10 | 11 | 12 | 13 | 14 | 15 | 16 | 17 | 18 | 19 | 20 | 21 | 22 | 23 | 24 | 25 | 26 | 27
| Start value | End value | Unit | [7 empty] | midway | min | max | a | k | 2023 | 2024 | 2025 | 2026 | 2027 | 2028 | 2029 | 2030 | 2031 | 2032 | 2033 | 2034 | 2035 | 2036 | 2037 | 2038 | 2039 | 2040 | 2041 | 2042 | 2043 | 2044 | 2045 | 2046 | 2047 | 2048 | 2049 | 2050
Capex vehicle | 15000000 | 15000000 | [€] | [7 empty] | 17 | 0 | 1 | 0.9 | 0.4 | 0.9978 | 0.99685 | 0.99549 | 0.99355 | 0.99077 | 0.9868 | 0.98115 | 0.97312 | 0.96177 | 0.94585 | 0.9237 | 0.89334 | 0.85255 | 0.79921 | 0.73205 | 0.65146 | 0.56032 | 0.46411 | 0.3698 | 0.28394 | 0.21097 | 0.15254 | 0.10795 | 0.075177 | 0.051743 | 0.035319 | 0.023969 | 0.016202
Residual value (vehicle) | -1500000 | -750000 | [€] | [7 empty] | 17 | 0 | 1 | 0.9 | 0.4 | 0.9978 | 0.99685 | 0.99549 | 0.99355 | 0.99077 | 0.9868 | 0.98115 | 0.97312 | 0.96177 | 0.94585 | 0.9237 | 0.89334 | 0.85255 | 0.79921 | 0.73205 | 0.65146 | 0.56032 | 0.46411 | 0.3698 | 0.28394 | 0.21097 | 0.15254 | 0.10795 | 0.075177 | 0.051743 | 0.035319 | 0.023969 | 0.016202
Capex costumization | 5000000 | 5000000 | [€] | [7 empty] | 17 | 0 | 1 | 0.9 | 0.4 | 0.9978 | 0.99685 | 0.99549 | 0.99355 | 0.99077 | 0.9868 | 0.98115 | 0.97312 | 0.96177 | 0.94585 | 0.9237 | 0.89334 | 0.85255 | 0.79921 | 0.73205 | 0.65146 | 0.56032 | 0.46411 | 0.3698 | 0.28394 | 0.21097 | 0.15254 | 0.10795 | 0.075177 | 0.051743 | 0.035319 | 0.023969 | 0.016202
Residual value (costumization) | -500000 | -500000 | [€] | [7 empty] | 17 | 0 | 1 | 0.9 | 0.4 | 0.9978 | 0.99685 | 0.99549 | 0.99355 | 0.99077 | 0.9868 | 0.98115 | 0.97312 | 0.96177 | 0.94585 | 0.9237 | 0.89334 | 0.85255 | 0.79921 | 0.73205 | 0.65146 | 0.56032 | 0.46411 | 0.3698 | 0.28394 | 0.21097 | 0.15254 | 0.10795 | 0.075177 | 0.051743 | 0.035319 | 0.023969 | 0.016202
WACC | 0.06 | 0.06 | [%] | [7 empty] | 17 | 0 | 1 | 0.9 | 0.4 | 0.9978 | 0.99685 | 0.99549 | 0.99355 | 0.99077 | 0.9868 | 0.98115 | 0.97312 | 0.96177 | 0.94585 | 0.9237 | 0.89334 | 0.85255 | 0.79921 | 0.73205 | 0.65146 | 0.56032 | 0.46411 | 0.3698 | 0.28394 | 0.21097 | 0.15254 | 0.10795 | 0.075177 | 0.051743 | 0.035319 | 0.023969 | 0.016202
Opex fix (admin, crew, insurance) | 1208235.2941 | 1208235.2941 | [€/a] | [7 empty] | 17 | 0 | 1 | 0.9 | 0.4 | 0.9978 | 0.99685 | 0.99549 | 0.99355 | 0.99077 | 0.9868 | 0.98115 | 0.97312 | 0.96177 | 0.94585 | 0.9237 | 0.89334 | 0.85255 | 0.79921 | 0.73205 | 0.65146 | 0.56032 | 0.46411 | 0.3698 | 0.28394 | 0.21097 | 0.15254 | 0.10795 | 0.075177 | 0.051743 | 0.035319 | 0.023969 | 0.016202
Opex maintenance & repair | 488235.2941 | 488235.2941 | [€/a] | [7 empty] | 17 | 0 | 1 | 0.9 | 0.4 | 0.9978 | 0.99685 | 0.99549 | 0.99355 | 0.99077 | 0.9868 | 0.98115 | 0.97312 | 0.96177 | 0.94585 | 0.9237 | 0.89334 | 0.85255 | 0.79921 | 0.73205 | 0.65146 | 0.56032 | 0.46411 | 0.3698 | 0.28394 | 0.21097 | 0.15254 | 0.10795 | 0.075177 | 0.051743 | 0.035319 | 0.023969 | 0.016202
Opex var (mode-fees) | 1.6887 | 1.6887 | [€/km] | [7 empty] | 17 | 0 | 1 | 0.9 | 0.4 | 0.9978 | 0.99685 | 0.99549 | 0.99355 | 0.99077 | 0.9868 | 0.98115 | 0.97312 | 0.96177 | 0.94585 | 0.9237 | 0.89334 | 0.85255 | 0.79921 | 0.73205 | 0.65146 | 0.56032 | 0.46411 | 0.3698 | 0.28394 | 0.21097 | 0.15254 | 0.10795 | 0.075177 | 0.051743 | 0.035319 | 0.023969 | 0.016202
Fuel Economy | 647 | 600 | [kWh/km] | [7 empty] | 17 | 0 | 1 | 0.9 | 0.4 | 0.9978 | 0.99685 | 0.99549 | 0.99355 | 0.99077 | 0.9868 | 0.98115 | 0.97312 | 0.96177 | 0.94585 | 0.9237 | 0.89334 | 0.85255 | 0.79921 | 0.73205 | 0.65146 | 0.56032 | 0.46411 | 0.3698 | 0.28394 | 0.21097 | 0.15254 | 0.10795 | 0.075177 | 0.051743 | 0.035319 | 0.023969 | 0.016202
Fuel Cost | 0.0314 | 0.0314 | [€/kWh] | [7 empty] | 17 | 0 | 1 | 0.9 | 0.4 | 0.9978 | 0.99685 | 0.99549 | 0.99355 | 0.99077 | 0.9868 | 0.98115 | 0.97312 | 0.96177 | 0.94585 | 0.9237 | 0.89334 | 0.85255 | 0.79921 | 0.73205 | 0.65146 | 0.56032 | 0.46411 | 0.3698 | 0.28394 | 0.21097 | 0.15254 | 0.10795 | 0.075177 | 0.051743 | 0.035319 | 0.023969 | 0.016202
Emission Cost | 18.1773 | 58.9991 | [8 empty] | 17 | 0 | 1 | 0.9 | 0.4 | 0.9978 | 0.99685 | 0.99549 | 0.99355 | 0.99077 | 0.9868 | 0.98115 | 0.97312 | 0.96177 | 0.94585 | 0.9237 | 0.89334 | 0.85255 | 0.79921 | 0.73205 | 0.65146 | 0.56032 | 0.46411 | 0.3698 | 0.28394 | 0.21097 | 0.15254 | 0.10795 | 0.075177 | 0.051743 | 0.035319 | 0.023969 | 0.016202
Lifetime vehicle | 25 | 25 | [a] | [7 empty] | 17 | 0 | 1 | 0.9 | 0.4 | 0.9978 | 0.99685 | 0.99549 | 0.99355 | 0.99077 | 0.9868 | 0.98115 | 0.97312 | 0.96177 | 0.94585 | 0.9237 | 0.89334 | 0.85255 | 0.79921 | 0.73205 | 0.65146 | 0.56032 | 0.46411 | 0.3698 | 0.28394 | 0.21097 | 0.15254 | 0.10795 | 0.075177 | 0.051743 | 0.035319 | 0.023969 | 0.016202
Lifetime costumization | 25 | 25 | [a] | [7 empty] | 17 | 0 | 1 | 0.9 | 0.4 | 0.9978 | 0.99685 | 0.99549 | 0.99355 | 0.99077 | 0.9868 | 0.98115 | 0.97312 | 0.96177 | 0.94585 | 0.9237 | 0.89334 | 0.85255 | 0.79921 | 0.73205 | 0.65146 | 0.56032 | 0.46411 | 0.3698 | 0.28394 | 0.21097 | 0.15254 | 0.10795 | 0.075177 | 0.051743 | 0.035319 | 0.023969 | 0.016202
Tonnage . | 9450 | 9450 | [t] | [7 empty] | 17 | 0 | 1 | 0.9 | 0.4 | 0.9978 | 0.99685 | 0.99549 | 0.99355 | 0.99077 | 0.9868 | 0.98115 | 0.97312 | 0.96177 | 0.94585 | 0.9237 | 0.89334 | 0.85255 | 0.79921 | 0.73205 | 0.65146 | 0.56032 | 0.46411 | 0.3698 | 0.28394 | 0.21097 | 0.15254 | 0.10795 | 0.075177 | 0.051743 | 0.035319 | 0.023969 | 0.016202
Market failure (av. utilization) | 0.57333 | 0.57333 | [%] | [7 empty] | 17 | 0 | 1 | 0.9 | 0.4 | 0.9978 | 0.99685 | 0.99549 | 0.99355 | 0.99077 | 0.9868 | 0.98115 | 0.97312 | 0.96177 | 0.94585 | 0.9237 | 0.89334 | 0.85255 | 0.79921 | 0.73205 | 0.65146 | 0.56032 | 0.46411 | 0.3698 | 0.28394 | 0.21097 | 0.15254 | 0.10795 | 0.075177 | 0.051743 | 0.035319 | 0.023969 | 0.016202
Payload loss (fuel) | 0 | 0 | [%] | [7 empty] | 17 | 0 | 1 | 0.9 | 0.4 | 0.9978 | 0.99685 | 0.99549 | 0.99355 | 0.99077 | 0.9868 | 0.98115 | 0.97312 | 0.96177 | 0.94585 | 0.9237 | 0.89334 | 0.85255 | 0.79921 | 0.73205 | 0.65146 | 0.56032 | 0.46411 | 0.3698 | 0.28394 | 0.21097 | 0.15254 | 0.10795 | 0.075177 | 0.051743 | 0.035319 | 0.023969 | 0.016202
Annual Mileage | 120000 | 120000 | [km/a] | [7 empty] | 17 | 0 | 1 | 0.9 | 0.4 | 0.9978 | 0.99685 | 0.99549 | 0.99355 | 0.99077 | 0.9868 | 0.98115 | 0.97312 | 0.96177 | 0.94585 | 0.9237 | 0.89334 | 0.85255 | 0.79921 | 0.73205 | 0.65146 | 0.56032 | 0.46411 | 0.3698 | 0.28394 | 0.21097 | 0.15254 | 0.10795 | 0.075177 | 0.051743 | 0.035319 | 0.023969 | 0.016202
Calulation | 2023 | 2024 | 2025 | 2026 | 2027 | 2028 | 2029 | 2030 | 2031 | 2032 | 2033 | 2034 | 2035 | 2036 | 2037 | 0 2023: 2038; 1 2024: 2039; 2 2025: 2040; 3 2026: 2041; 4 2027: 2042; 5 2028: 2043; 6 2029: 2044; 7 2030: 2045; 8 2031: 2046; 9 2032: 2047; 10 2033: 2048; 11 2034: 2049; 12 2035: 2050
Capex vehicle | 15000000 | 15000000 | 15000000 | 15000000 | 15000000 | 15000000 | 15000000 | 15000000 | 15000000 | 15000000 | 15000000 | 15000000 | 15000000 | 15000000 | 15000000 | 0 2023: 15000000; 1 2024: 15000000; 2 2025: 15000000; 3 2026: 15000000; 4 2027: 15000000; 5 2028: 15000000; 6 2029: 15000000; 7 2030: 15000000; 8 2031: 15000000; 9 2032: 15000000; 10 2033: 15000000; 11 2034: 15000000; 12 2035: 15000000
Residual value (vehicle) | -1498352.8091 | -1497640.1949 | -1496620.1035 | -1495160.791 | -1493075.1116 | -1490098.3962 | -1485858.8232 | -1479839.2374 | -1471331.1312 | -1459385.9037 | -1442777.7011 | -1420008.4768 | -1389409.0791 | -1349409.7549 | -1299037.3669 | 0 2023: -1238591.9472; 1 2024: -1170241.8591; 2 2025: -1098084.9515; 3 2026: -1027347.957; 4 2027: -962954.6148; 5 2028: -908229.4437; 6 2029: -864404.3824; 7 2030: -830963.9155; 8 2031: -806382.4905; 9 2032: -788807.1271; 10 2033: -776489.393; 11 2034: -767977.0816; 12 2035: -762151.6827
Capex costumization | 5000000 | 5000000 | 5000000 | 5000000 | 5000000 | 5000000 | 5000000 | 5000000 | 5000000 | 5000000 | 5000000 | 5000000 | 5000000 | 5000000 | 5000000 | 0 2023: 5000000; 1 2024: 5000000; 2 2025: 5000000; 3 2026: 5000000; 4 2027: 5000000; 5 2028: 5000000; 6 2029: 5000000; 7 2030: 5000000; 8 2031: 5000000; 9 2032: 5000000; 10 2033: 5000000; 11 2034: 5000000; 12 2035: 5000000
Residual value (costumization) | -500000 | -500000 | -500000 | -500000 | -500000 | -500000 | -500000 | -500000 | -500000 | -500000 | -500000 | -500000 | -500000 | -500000 | -500000 | 0 2023: -500000; 1 2024: -500000; 2 2025: -500000; 3 2026: -500000; 4 2027: -500000; 5 2028: -500000; 6 2029: -500000; 7 2030: -500000; 8 2031: -500000; 9 2032: -500000; 10 2033: -500000; 11 2034: -500000; 12 2035: -500000
WACC | 0.06 | 0.06 | 0.06 | 0.06 | 0.06 | 0.06 | 0.06 | 0.06 | 0.06 | 0.06 | 0.06 | 0.06 | 0.06 | 0.06 | 0.06 | 0 2023: 0.06; 1 2024: 0.06; 2 2025: 0.06; 3 2026: 0.06; 4 2027: 0.06; 5 2028: 0.06; 6 2029: 0.06; 7 2030: 0.06; 8 2031: 0.06; 9 2032: 0.06; 10 2033: 0.06; 11 2034: 0.06; 12 2035: 0.06
Opex fix (admin, crew, insurance) | 1208235.2941 | 1208235.2941 | 1208235.2941 | 1208235.2941 | 1208235.2941 | 1208235.2941 | 1208235.2941 | 1208235.2941 | 1208235.2941 | 1208235.2941 | 1208235.2941 | 1208235.2941 | 1208235.2941 | 1208235.2941 | 1208235.2941 | 0 2023: 1208235.2941; 1 2024: 1208235.2941; 2 2025: 1208235.2941; 3 2026: 1208235.2941; 4 2027: 1208235.2941; 5 2028: 1208235.2941; 6 2029: 1208235.2941; 7 2030: 1208235.2941; 8 2031: 1208235.2941; 9 2032: 1208235.2941; 10 2033: 1208235.2941; 11 2034: 1208235.2941; 12 2035: 1208235.2941
Opex maintenance & repair | 488235.2941 | 488235.2941 | 488235.2941 | 488235.2941 | 488235.2941 | 488235.2941 | 488235.2941 | 488235.2941 | 488235.2941 | 488235.2941 | 488235.2941 | 488235.2941 | 488235.2941 | 488235.2941 | 488235.2941 | 0 2023: 488235.2941; 1 2024: 488235.2941; 2 2025: 488235.2941; 3 2026: 488235.2941; 4 2027: 488235.2941; 5 2028: 488235.2941; 6 2029: 488235.2941; 7 2030: 488235.2941; 8 2031: 488235.2941; 9 2032: 488235.2941; 10 2033: 488235.2941; 11 2034: 488235.2941; 12 2035: 488235.2941
Opex var (mode-fees) | 1.6887 | 1.6887 | 1.6887 | 1.6887 | 1.6887 | 1.6887 | 1.6887 | 1.6887 | 1.6887 | 1.6887 | 1.6887 | 1.6887 | 1.6887 | 1.6887 | 1.6887 | 0 2023: 1.6887; 1 2024: 1.6887; 2 2025: 1.6887; 3 2026: 1.6887; 4 2027: 1.6887; 5 2028: 1.6887; 6 2029: 1.6887; 7 2030: 1.6887; 8 2031: 1.6887; 9 2032: 1.6887; 10 2033: 1.6887; 11 2034: 1.6887; 12 2035: 1.6887
Fuel Economy | 646.8968 | 646.8521 | 646.7882 | 646.6967 | 646.566 | 646.3795 | 646.1138 | 645.7366 | 645.2034 | 644.4548 | 643.4141 | 641.9872 | 640.0696 | 637.563 | 634.4063 | 0 2023: 630.6184; 1 2024: 626.3352; 2 2025: 621.8133; 3 2026: 617.3805; 4 2027: 613.3452; 5 2028: 609.9157; 6 2029: 607.1693; 7 2030: 605.0737; 8 2031: 603.5333; 9 2032: 602.4319; 10 2033: 601.66; 11 2034: 601.1266; 12 2035: 600.7615
Fuel Cost | 0.0314 | 0.0314 | 0.0314 | 0.0314 | 0.0314 | 0.0314 | 0.0314 | 0.0314 | 0.0314 | 0.0314 | 0.0314 | 0.0314 | 0.0314 | 0.0314 | 0.0314 | 0 2023: 0.0314; 1 2024: 0.0314; 2 2025: 0.0314; 3 2026: 0.0314; 4 2027: 0.0314; 5 2028: 0.0314; 6 2029: 0.0314; 7 2030: 0.0314; 8 2031: 0.0314; 9 2032: 0.0314; 10 2033: 0.0314; 11 2034: 0.0314; 12 2035: 0.0314
Emission Cost | 18.267 | 18.3058 | 18.3613 | 18.4407 | 18.5543 | 18.7163 | 18.947 | 19.2747 | 19.7378 | 20.3879 | 21.2919 | 22.5312 | 24.1967 | 26.3738 | 29.1156 | 0 2023: 32.4055; 1 2024: 36.1258; 2 2025: 40.0532; 3 2026: 43.9033; 4 2027: 47.4082; 5 2028: 50.3868; 6 2029: 52.7722; 7 2030: 54.5923; 8 2031: 55.9303; 9 2032: 56.8869; 10 2033: 57.5573; 11 2034: 58.0206; 12 2035: 58.3377
Lifetime vehicle | 25 | 25 | 25 | 25 | 25 | 25 | 25 | 25 | 25 | 25 | 25 | 25 | 25 | 25 | 25 | 0 2023: 25; 1 2024: 25; 2 2025: 25; 3 2026: 25; 4 2027: 25; 5 2028: 25; 6 2029: 25; 7 2030: 25; 8 2031: 25; 9 2032: 25; 10 2033: 25; 11 2034: 25; 12 2035: 25
Lifetime costumization | 25 | 25 | 25 | 25 | 25 | 25 | 25 | 25 | 25 | 25 | 25 | 25 | 25 | 25 | 25 | 0 2023: 25; 1 2024: 25; 2 2025: 25; 3 2026: 25; 4 2027: 25; 5 2028: 25; 6 2029: 25; 7 2030: 25; 8 2031: 25; 9 2032: 25; 10 2033: 25; 11 2034: 25; 12 2035: 25
Tonnage . | 9450 | 9450 | 9450 | 9450 | 9450 | 9450 | 9450 | 9450 | 9450 | 9450 | 9450 | 9450 | 9450 | 9450 | 9450 | 0 2023: 9450; 1 2024: 9450; 2 2025: 9450; 3 2026: 9450; 4 2027: 9450; 5 2028: 9450; 6 2029: 9450; 7 2030: 9450; 8 2031: 9450; 9 2032: 9450; 10 2033: 9450; 11 2034: 9450; 12 2035: 9450
Market failure (av. utilization) | 5418 | 5418 | 5418 | 5418 | 5418 | 5418 | 5418 | 5418 | 5418 | 5418 | 5418 | 5418 | 5418 | 5418 | 5418 | 0 2023: 5418; 1 2024: 5418; 2 2025: 5418; 3 2026: 5418; 4 2027: 5418; 5 2028: 5418; 6 2029: 5418; 7 2030: 5418; 8 2031: 5418; 9 2032: 5418; 10 2033: 5418; 11 2034: 5418; 12 2035: 5418
Payload loss (fuel) | 0 | 0 | 0 | 0 | 0 | 0 | 0 | 0 | 0 | 0 | 0 | 0 | 0 | 0 | 0 | 0 2023: 0; 1 2024: 0; 2 2025: 0; 3 2026: 0; 4 2027: 0; 5 2028: 0; 6 2029: 0; 7 2030: 0; 8 2031: 0; 9 2032: 0; 10 2033: 0; 11 2034: 0; 12 2035: 0
Annual Mileage | 120000 | 120000 | 120000 | 120000 | 120000 | 120000 | 120000 | 120000 | 120000 | 120000 | 120000 | 120000 | 120000 | 120000 | 120000 | 0 2023: 120000; 1 2024: 120000; 2 2025: 120000; 3 2026: 120000; 4 2027: 120000; 5 2028: 120000; 6 2029: 120000; 7 2030: 120000; 8 2031: 120000; 9 2032: 120000; 10 2033: 120000; 11 2034: 120000; 12 2035: 120000
Calulation | 2023 | 2024 | 2025 | 2026 | 2027 | 2028 | 2029 | 2030 | 2031 | 2032 | 2033 | 2034 | 2035 | 2036 | 2037 | 0 2023: 2038; 1 2024: 2039; 2 2025: 2040; 3 2026: 2041; 4 2027: 2042; 5 2028: 2043; 6 2029: 2044; 7 2030: 2045; 8 2031: 2046; 9 2032: 2047; 10 2033: 2048; 11 2034: 2049; 12 2035: 2050
Capex vehicle | 1173400.7732 | 1173400.7732 | 1173400.7732 | 1173400.7732 | 1173400.7732 | 1173400.7732 | 1173400.7732 | 1173400.7732 | 1173400.7732 | 1173400.7732 | 1173400.7732 | 1173400.7732 | 1173400.7732 | 1173400.7732 | 1173400.7732 | 0 2023: 1173400.7732; 1 2024: 1173400.7732; 2 2025: 1173400.7732; 3 2026: 1173400.7732; 4 2027: 1173400.7732; 5 2028: 1173400.7732; 6 2029: 1173400.7732; 7 2030: 1173400.7732; 8 2031: 1173400.7732; 9 2032: 1173400.7732; 10 2033: 1173400.7732; 11 2034: 1173400.7732; 12 2035: 1173400.7732
Residual value (vehicle) | -117211.223 | -117155.4775 | -117075.6791 | -116961.5219 | -116798.366 | -116565.5073 | -116233.8595 | -115762.967 | -115097.4058 | -114162.9698 | -112863.7647 | -111082.603 | -108688.9125 | -105559.8966 | -101619.43 | 0 2023: -96890.9832; 1 2024: -91544.1802; 2 2025: -85899.5821; 3 2026: -80366.0591; 4 2027: -75328.7793; 5 2028: -71047.8088; 6 2029: -67619.518; 7 2030: -65003.5801; 8 2031: -63080.6559; 9 2032: -61705.7929; 10 2033: -60742.2169; 11 2034: -60076.3268; 12 2035: -59620.6249
Capex costumization | 391133.5911 | 391133.5911 | 391133.5911 | 391133.5911 | 391133.5911 | 391133.5911 | 391133.5911 | 391133.5911 | 391133.5911 | 391133.5911 | 391133.5911 | 391133.5911 | 391133.5911 | 391133.5911 | 391133.5911 | 0 2023: 391133.5911; 1 2024: 391133.5911; 2 2025: 391133.5911; 3 2026: 391133.5911; 4 2027: 391133.5911; 5 2028: 391133.5911; 6 2029: 391133.5911; 7 2030: 391133.5911; 8 2031: 391133.5911; 9 2032: 391133.5911; 10 2033: 391133.5911; 11 2034: 391133.5911; 12 2035: 391133.5911
Residual value (costumization) | -39113.3591 | -39113.3591 | -39113.3591 | -39113.3591 | -39113.3591 | -39113.3591 | -39113.3591 | -39113.3591 | -39113.3591 | -39113.3591 | -39113.3591 | -39113.3591 | -39113.3591 | -39113.3591 | -39113.3591 | 0 2023: -39113.3591; 1 2024: -39113.3591; 2 2025: -39113.3591; 3 2026: -39113.3591; 4 2027: -39113.3591; 5 2028: -39113.3591; 6 2029: -39113.3591; 7 2030: -39113.3591; 8 2031: -39113.3591; 9 2032: -39113.3591; 10 2033: -39113.3591; 11 2034: -39113.3591; 12 2035: -39113.3591
Opex fix (admin, crew, insurance) | 1208235.2941 | 1208235.2941 | 1208235.2941 | 1208235.2941 | 1208235.2941 | 1208235.2941 | 1208235.2941 | 1208235.2941 | 1208235.2941 | 1208235.2941 | 1208235.2941 | 1208235.2941 | 1208235.2941 | 1208235.2941 | 1208235.2941 | 0 2023: 1208235.2941; 1 2024: 1208235.2941; 2 2025: 1208235.2941; 3 2026: 1208235.2941; 4 2027: 1208235.2941; 5 2028: 1208235.2941; 6 2029: 1208235.2941; 7 2030: 1208235.2941; 8 2031: 1208235.2941; 9 2032: 1208235.2941; 10 2033: 1208235.2941; 11 2034: 1208235.2941; 12 2035: 1208235.2941
Opex maintenance & repair | 488235.2941 | 488235.2941 | 488235.2941 | 488235.2941 | 488235.2941 | 488235.2941 | 488235.2941 | 488235.2941 | 488235.2941 | 488235.2941 | 488235.2941 | 488235.2941 | 488235.2941 | 488235.2941 | 488235.2941 | 0 2023: 488235.2941; 1 2024: 488235.2941; 2 2025: 488235.2941; 3 2026: 488235.2941; 4 2027: 488235.2941; 5 2028: 488235.2941; 6 2029: 488235.2941; 7 2030: 488235.2941; 8 2031: 488235.2941; 9 2032: 488235.2941; 10 2033: 488235.2941; 11 2034: 488235.2941; 12 2035: 488235.2941
Opex var (mode-fees) | 202642.6876 | 202642.6876 | 202642.6876 | 202642.6876 | 202642.6876 | 202642.6876 | 202642.6876 | 202642.6876 | 202642.6876 | 202642.6876 | 202642.6876 | 202642.6876 | 202642.6876 | 202642.6876 | 202642.6876 | 0 2023: 202642.6876; 1 2024: 202642.6876; 2 2025: 202642.6876; 3 2026: 202642.6876; 4 2027: 202642.6876; 5 2028: 202642.6876; 6 2029: 202642.6876; 7 2030: 202642.6876; 8 2031: 202642.6876; 9 2032: 202642.6876; 10 2033: 202642.6876; 11 2034: 202642.6876; 12 2035: 202642.6876
Fuel Cost | 2437507.0521 | 2437338.7839 | 2437097.9118 | 2436753.3273 | 2436260.8399 | 2435557.9541 | 2434556.8722 | 2433135.4794 | 2431126.4774 | 2428305.8747 | 2424384.213 | 2419007.7616 | 2411782.387 | 2402337.4266 | 2390443.0954 | 0 2023: 2376170.2393; 1 2024: 2360030.8697; 2 2025: 2342992.6034; 3 2026: 2326289.6184; 4 2027: 2311084.5473; 5 2028: 2298162.4021; 6 2029: 2287814.078; 7 2030: 2279917.8474; 8 2031: 2274113.4847; 9 2032: 2269963.4493; 10 2033: 2267054.8874; 11 2034: 2265044.8923; 12 2035: 2263669.3525
Emission Cost | 2192040.4269 | 2196694.8551 | 2203357.5653 | 2212889.0408 | 2226511.6226 | 2245953.9907 | 2273644.6926 | 2312961.5198 | 2368532.077 | 2446552.1367 | 2555028.3418 | 2703745.161 | 2903604.63 | 3164859.5661 | 3493866.0003 | 0 2023: 3888664.2772; 1 2024: 4335091.7674; 2 2025: 4806383.4371; 3 2026: 5268400.9683; 4 2027: 5688985.0369; 5 2028: 6046421.6029; 6 2029: 6332664.2789; 7 2030: 6551080.1452; 8 2031: 6711633.3238; 9 2032: 6826426.5239; 10 2033: 6906879.6045; 11 2034: 6962477.6282; 12 2035: 7000526.1264
€/a | 7936870.537 | 7941412.4424 | 7947914.0789 | 7957215.1272 | 7970508.3774 | 7989480.7184 | 8016501.9863 | 8054868.3132 | 8109095.4295 | 8185229.3225 | 8291083.0711 | 8436204.6006 | 8631232.3855 | 8886171.377 | 9207223.9466 | 0 2023: 9592477.8142; 1 2024: 10028112.7379; 2 2025: 10488010.7394; 3 2026: 10938858.8085; 4 2027: 11349275.0858; 5 2028: 11698070.4771; 6 2029: 11977393.1199; 7 2030: 12190528.6935; 8 2031: 12347200.4336; 9 2032: 12459218.4613; 10 2033: 12537726.5559; 11 2034: 12591980.4747; 12 2035: 12629109.135
Calulation | 2023 | 2024 | 2025 | 2026 | 2027 | 2028 | 2029 | 2030 | 2031 | 2032 | 2033 | 2034 | 2035 | 2036 | 2037 | 0 2023: 2038; 1 2024: 2039; 2 2025: 2040; 3 2026: 2041; 4 2027: 2042; 5 2028: 2043; 6 2029: 2044; 7 2030: 2045; 8 2031: 2046; 9 2032: 2047; 10 2033: 2048; 11 2034: 2049; 12 2035: 2050
Capex vehicle | 9.7783 | 9.7783 | 9.7783 | 9.7783 | 9.7783 | 9.7783 | 9.7783 | 9.7783 | 9.7783 | 9.7783 | 9.7783 | 9.7783 | 9.7783 | 9.7783 | 9.7783 | 0 2023: 9.7783; 1 2024: 9.7783; 2 2025: 9.7783; 3 2026: 9.7783; 4 2027: 9.7783; 5 2028: 9.7783; 6 2029: 9.7783; 7 2030: 9.7783; 8 2031: 9.7783; 9 2032: 9.7783; 10 2033: 9.7783; 11 2034: 9.7783; 12 2035: 9.7783
Residual value (vehicle) | -0.97676 | -0.9763 | -0.97563 | -0.97468 | -0.97332 | -0.97138 | -0.96862 | -0.96469 | -0.95915 | -0.95136 | -0.94053 | -0.92569 | -0.90574 | -0.87967 | -0.84683 | 0 2023: -0.80742; 1 2024: -0.76287; 2 2025: -0.71583; 3 2026: -0.66972; 4 2027: -0.62774; 5 2028: -0.59207; 6 2029: -0.5635; 7 2030: -0.5417; 8 2031: -0.52567; 9 2032: -0.51421; 10 2033: -0.50619; 11 2034: -0.50064; 12 2035: -0.49684
Capex costumization | 3.2594 | 3.2594 | 3.2594 | 3.2594 | 3.2594 | 3.2594 | 3.2594 | 3.2594 | 3.2594 | 3.2594 | 3.2594 | 3.2594 | 3.2594 | 3.2594 | 3.2594 | 0 2023: 3.2594; 1 2024: 3.2594; 2 2025: 3.2594; 3 2026: 3.2594; 4 2027: 3.2594; 5 2028: 3.2594; 6 2029: 3.2594; 7 2030: 3.2594; 8 2031: 3.2594; 9 2032: 3.2594; 10 2033: 3.2594; 11 2034: 3.2594; 12 2035: 3.2594
Residual value (costumization) | -0.32594 | -0.32594 | -0.32594 | -0.32594 | -0.32594 | -0.32594 | -0.32594 | -0.32594 | -0.32594 | -0.32594 | -0.32594 | -0.32594 | -0.32594 | -0.32594 | -0.32594 | 0 2023: -0.32594; 1 2024: -0.32594; 2 2025: -0.32594; 3 2026: -0.32594; 4 2027: -0.32594; 5 2028: -0.32594; 6 2029: -0.32594; 7 2030: -0.32594; 8 2031: -0.32594; 9 2032: -0.32594; 10 2033: -0.32594; 11 2034: -0.32594; 12 2035: -0.32594
Opex fix (admin, crew, insurance) | 10.0686 | 10.0686 | 10.0686 | 10.0686 | 10.0686 | 10.0686 | 10.0686 | 10.0686 | 10.0686 | 10.0686 | 10.0686 | 10.0686 | 10.0686 | 10.0686 | 10.0686 | 0 2023: 10.0686; 1 2024: 10.0686; 2 2025: 10.0686; 3 2026: 10.0686; 4 2027: 10.0686; 5 2028: 10.0686; 6 2029: 10.0686; 7 2030: 10.0686; 8 2031: 10.0686; 9 2032: 10.0686; 10 2033: 10.0686; 11 2034: 10.0686; 12 2035: 10.0686
Opex maintenance & repair | 4.0686 | 4.0686 | 4.0686 | 4.0686 | 4.0686 | 4.0686 | 4.0686 | 4.0686 | 4.0686 | 4.0686 | 4.0686 | 4.0686 | 4.0686 | 4.0686 | 4.0686 | 0 2023: 4.0686; 1 2024: 4.0686; 2 2025: 4.0686; 3 2026: 4.0686; 4 2027: 4.0686; 5 2028: 4.0686; 6 2029: 4.0686; 7 2030: 4.0686; 8 2031: 4.0686; 9 2032: 4.0686; 10 2033: 4.0686; 11 2034: 4.0686; 12 2035: 4.0686
Opex var (mode-fees) | 1.6887 | 1.6887 | 1.6887 | 1.6887 | 1.6887 | 1.6887 | 1.6887 | 1.6887 | 1.6887 | 1.6887 | 1.6887 | 1.6887 | 1.6887 | 1.6887 | 1.6887 | 0 2023: 1.6887; 1 2024: 1.6887; 2 2025: 1.6887; 3 2026: 1.6887; 4 2027: 1.6887; 5 2028: 1.6887; 6 2029: 1.6887; 7 2030: 1.6887; 8 2031: 1.6887; 9 2032: 1.6887; 10 2033: 1.6887; 11 2034: 1.6887; 12 2035: 1.6887
Fuel Cost | 20.3126 | 20.3112 | 20.3091 | 20.3063 | 20.3022 | 20.2963 | 20.288 | 20.2761 | 20.2594 | 20.2359 | 20.2032 | 20.1584 | 20.0982 | 20.0195 | 19.9204 | 0 2023: 19.8014; 1 2024: 19.6669; 2 2025: 19.5249; 3 2026: 19.3857; 4 2027: 19.259; 5 2028: 19.1514; 6 2029: 19.0651; 7 2030: 18.9993; 8 2031: 18.9509; 9 2032: 18.9164; 10 2033: 18.8921; 11 2034: 18.8754; 12 2035: 18.8639
Emission Cost | 18.267 | 18.3058 | 18.3613 | 18.4407 | 18.5543 | 18.7163 | 18.947 | 19.2747 | 19.7378 | 20.3879 | 21.2919 | 22.5312 | 24.1967 | 26.3738 | 29.1156 | 0 2023: 32.4055; 1 2024: 36.1258; 2 2025: 40.0532; 3 2026: 43.9033; 4 2027: 47.4082; 5 2028: 50.3868; 6 2029: 52.7722; 7 2030: 54.5923; 8 2031: 55.9303; 9 2032: 56.8869; 10 2033: 57.5573; 11 2034: 58.0206; 12 2035: 58.3377
€/km | 66.7925 | 66.8303 | 66.8845 | 66.962 | 67.0728 | 67.2309 | 67.4561 | 67.7758 | 68.2277 | 68.8621 | 69.7442 | 70.9536 | 72.5788 | 74.7033 | 77.3788 | 0 2023: 80.5892; 1 2024: 84.2195; 2 2025: 88.052; 3 2026: 91.809; 4 2027: 95.2292; 5 2028: 98.1358; 6 2029: 100.4635; 7 2030: 102.2396; 8 2031: 103.5452; 9 2032: 104.4787; 10 2033: 105.1329; 11 2034: 105.5851; 12 2035: 105.8945
Calulation | 2023 | 2024 | 2025 | 2026 | 2027 | 2028 | 2029 | 2030 | 2031 | 2032 | 2033 | 2034 | 2035 | 2036 | 2037 | 0 2023: 2038; 1 2024: 2039; 2 2025: 2040; 3 2026: 2041; 4 2027: 2042; 5 2028: 2043; 6 2029: 2044; 7 2030: 2045; 8 2031: 2046; 9 2032: 2047; 10 2033: 2048; 11 2034: 2049; 12 2035: 2050
Capex vehicle | 0.0010347 | 0.0010347 | 0.0010347 | 0.0010347 | 0.0010347 | 0.0010347 | 0.0010347 | 0.0010347 | 0.0010347 | 0.0010347 | 0.0010347 | 0.0010347 | 0.0010347 | 0.0010347 | 0.0010347 | 0 2023: 0.0010347; 1 2024: 0.0010347; 2 2025: 0.0010347; 3 2026: 0.0010347; 4 2027: 0.0010347; 5 2028: 0.0010347; 6 2029: 0.0010347; 7 2030: 0.0010347; 8 2031: 0.0010347; 9 2032: 0.0010347; 10 2033: 0.0010347; 11 2034: 0.0010347; 12 2035: 0.0010347
Residual value (vehicle) | -0.00010336 | -0.00010331 | -0.00010324 | -0.00010314 | -0.000103 | -0.00010279 | -0.0001025 | -0.00010208 | -0.0001015 | -0.00010067 | -9.9527e-05 | -9.7956e-05 | -9.5846e-05 | -9.3086e-05 | -8.9611e-05 | 0 2023: -8.5442e-05; 1 2024: -8.0727e-05; 2 2025: -7.5749e-05; 3 2026: -7.087e-05; 4 2027: -6.6427e-05; 5 2028: -6.2652e-05; 6 2029: -5.9629e-05; 7 2030: -5.7322e-05; 8 2031: -5.5627e-05; 9 2032: -5.4414e-05; 10 2033: -5.3565e-05; 11 2034: -5.2977e-05; 12 2035: -5.2576e-05
Capex costumization | 0.00034491 | 0.00034491 | 0.00034491 | 0.00034491 | 0.00034491 | 0.00034491 | 0.00034491 | 0.00034491 | 0.00034491 | 0.00034491 | 0.00034491 | 0.00034491 | 0.00034491 | 0.00034491 | 0.00034491 | 0 2023: 0.00034491; 1 2024: 0.00034491; 2 2025: 0.00034491; 3 2026: 0.00034491; 4 2027: 0.00034491; 5 2028: 0.00034491; 6 2029: 0.00034491; 7 2030: 0.00034491; 8 2031: 0.00034491; 9 2032: 0.00034491; 10 2033: 0.00034491; 11 2034: 0.00034491; 12 2035: 0.00034491
Residual value (costumization) | -3.4491e-05 | -3.4491e-05 | -3.4491e-05 | -3.4491e-05 | -3.4491e-05 | -3.4491e-05 | -3.4491e-05 | -3.4491e-05 | -3.4491e-05 | -3.4491e-05 | -3.4491e-05 | -3.4491e-05 | -3.4491e-05 | -3.4491e-05 | -3.4491e-05 | 0 2023: -3.4491e-05; 1 2024: -3.4491e-05; 2 2025: -3.4491e-05; 3 2026: -3.4491e-05; 4 2027: -3.4491e-05; 5 2028: -3.4491e-05; 6 2029: -3.4491e-05; 7 2030: -3.4491e-05; 8 2031: -3.4491e-05; 9 2032: -3.4491e-05; 10 2033: -3.4491e-05; 11 2034: -3.4491e-05; 12 2035: -3.4491e-05
Opex fix (admin, crew, insurance) | 0.0010655 | 0.0010655 | 0.0010655 | 0.0010655 | 0.0010655 | 0.0010655 | 0.0010655 | 0.0010655 | 0.0010655 | 0.0010655 | 0.0010655 | 0.0010655 | 0.0010655 | 0.0010655 | 0.0010655 | 0 2023: 0.0010655; 1 2024: 0.0010655; 2 2025: 0.0010655; 3 2026: 0.0010655; 4 2027: 0.0010655; 5 2028: 0.0010655; 6 2029: 0.0010655; 7 2030: 0.0010655; 8 2031: 0.0010655; 9 2032: 0.0010655; 10 2033: 0.0010655; 11 2034: 0.0010655; 12 2035: 0.0010655
Opex maintenance & repair | 0.00043054 | 0.00043054 | 0.00043054 | 0.00043054 | 0.00043054 | 0.00043054 | 0.00043054 | 0.00043054 | 0.00043054 | 0.00043054 | 0.00043054 | 0.00043054 | 0.00043054 | 0.00043054 | 0.00043054 | 0 2023: 0.00043054; 1 2024: 0.00043054; 2 2025: 0.00043054; 3 2026: 0.00043054; 4 2027: 0.00043054; 5 2028: 0.00043054; 6 2029: 0.00043054; 7 2030: 0.00043054; 8 2031: 0.00043054; 9 2032: 0.00043054; 10 2033: 0.00043054; 11 2034: 0.00043054; 12 2035: 0.00043054
Opex var (mode-fees) | 0.0001787 | 0.0001787 | 0.0001787 | 0.0001787 | 0.0001787 | 0.0001787 | 0.0001787 | 0.0001787 | 0.0001787 | 0.0001787 | 0.0001787 | 0.0001787 | 0.0001787 | 0.0001787 | 0.0001787 | 0 2023: 0.0001787; 1 2024: 0.0001787; 2 2025: 0.0001787; 3 2026: 0.0001787; 4 2027: 0.0001787; 5 2028: 0.0001787; 6 2029: 0.0001787; 7 2030: 0.0001787; 8 2031: 0.0001787; 9 2032: 0.0001787; 10 2033: 0.0001787; 11 2034: 0.0001787; 12 2035: 0.0001787
Fuel Cost | 0.0021495 | 0.0021493 | 0.0021491 | 0.0021488 | 0.0021484 | 0.0021478 | 0.0021469 | 0.0021456 | 0.0021439 | 0.0021414 | 0.0021379 | 0.0021332 | 0.0021268 | 0.0021185 | 0.002108 | 0 2023: 0.0020954; 1 2024: 0.0020812; 2 2025: 0.0020661; 3 2026: 0.0020514; 4 2027: 0.002038; 5 2028: 0.0020266; 6 2029: 0.0020175; 7 2030: 0.0020105; 8 2031: 0.0020054; 9 2032: 0.0020017; 10 2033: 0.0019992; 11 2034: 0.0019974; 12 2035: 0.0019962
Market failure (av. utilization) | 0.0052599 | 0.0052629 | 0.0052671 | 0.0052732 | 0.005282 | 0.0052944 | 0.0053122 | 0.0053373 | 0.0053729 | 0.0054229 | 0.0054923 | 0.0055876 | 0.0057156 | 0.0058829 | 0.0060936 | 0 2023: 0.0063464; 1 2024: 0.0066323; 2 2025: 0.0069341; 3 2026: 0.0072299; 4 2027: 0.0074993; 5 2028: 0.0077282; 6 2029: 0.0079115; 7 2030: 0.0080514; 8 2031: 0.0081542; 9 2032: 0.0082277; 10 2033: 0.0082792; 11 2034: 0.0083148; 12 2035: 0.0083392
Payload loss (fuel) | 0 | 0 | 0 | 0 | 0 | 0 | 0 | 0 | 0 | 0 | 0 | 0 | 0 | 0 | 0 | 0 2023: 0; 1 2024: 0; 2 2025: 0; 3 2026: 0; 4 2027: 0; 5 2028: 0; 6 2029: 0; 7 2030: 0; 8 2031: 0; 9 2032: 0; 10 2033: 0; 11 2034: 0; 12 2035: 0
Emission Cost | 0.001933 | 0.0019371 | 0.001943 | 0.0019514 | 0.0019634 | 0.0019806 | 0.002005 | 0.0020396 | 0.0020887 | 0.0021575 | 0.0022531 | 0.0023843 | 0.0025605 | 0.0027909 | 0.003081 | 0 2023: 0.0034292; 1 2024: 0.0038228; 2 2025: 0.0042384; 3 2026: 0.0046459; 4 2027: 0.0050167; 5 2028: 0.0053319; 6 2029: 0.0055844; 7 2030: 0.005777; 8 2031: 0.0059185; 9 2032: 0.0060198; 10 2033: 0.0060907; 11 2034: 0.0061398; 12 2035: 0.0061733
€/tkm | 0.012259 | 0.012266 | 0.012276 | 0.01229 | 0.012311 | 0.01234 | 0.012381 | 0.01244 | 0.012524 | 0.012641 | 0.012804 | 0.013027 | 0.013327 | 0.013719 | 0.014213 | 0 2023: 0.014805; 1 2024: 0.015475; 2 2025: 0.016183; 3 2026: 0.016876; 4 2027: 0.017507; 5 2028: 0.018044; 6 2029: 0.018474; 7 2030: 0.018801; 8 2031: 0.019042; 9 2032: 0.019215; 10 2033: 0.019335; 11 2034: 0.019419; 12 2035: 0.019476
Short-sea: Break bulk
HFO
* Capex vehicle: Purchase cost of the non-costumized asset
** Capex installation: May include costumized trailer or application-specific features
DO NOT CHANGE THE WHITE CELLS
COSTUMIZE THE BLUE BOXES
CALCULATOR OUTPUT
Input parameter | 2023 | 2050 |  | Applied cost change factor | [6 empty] | Input Sigmoid function |  |  |  |  | 0 | 1 | 2 | 3 | 4 | 5 | 6 | 7 | 8 | 9 | 10 | 11 | 12 | 13 | 14 | 15 | 16 | 17 | 18 | 19 | 20 | 21 | 22 | 23 | 24 | 25 | 26 | 27
| Start value | End value | Unit | [7 empty] | midway | min | max | a | k | 2023 | 2024 | 2025 | 2026 | 2027 | 2028 | 2029 | 2030 | 2031 | 2032 | 2033 | 2034 | 2035 | 2036 | 2037 | 2038 | 2039 | 2040 | 2041 | 2042 | 2043 | 2044 | 2045 | 2046 | 2047 | 2048 | 2049 | 2050
Capex vehicle | 15000000 | 15000000 | [€] | [7 empty] | 17 | 0 | 1 | 0.9 | 0.4 | 0.9978 | 0.99685 | 0.99549 | 0.99355 | 0.99077 | 0.9868 | 0.98115 | 0.97312 | 0.96177 | 0.94585 | 0.9237 | 0.89334 | 0.85255 | 0.79921 | 0.73205 | 0.65146 | 0.56032 | 0.46411 | 0.3698 | 0.28394 | 0.21097 | 0.15254 | 0.10795 | 0.075177 | 0.051743 | 0.035319 | 0.023969 | 0.016202
Residual value (vehicle) | -1500000 | -750000 | [€] | [7 empty] | 17 | 0 | 1 | 0.9 | 0.4 | 0.9978 | 0.99685 | 0.99549 | 0.99355 | 0.99077 | 0.9868 | 0.98115 | 0.97312 | 0.96177 | 0.94585 | 0.9237 | 0.89334 | 0.85255 | 0.79921 | 0.73205 | 0.65146 | 0.56032 | 0.46411 | 0.3698 | 0.28394 | 0.21097 | 0.15254 | 0.10795 | 0.075177 | 0.051743 | 0.035319 | 0.023969 | 0.016202
Capex costumization | 1000000 | 1000000 | [€] | [7 empty] | 17 | 0 | 1 | 0.9 | 0.4 | 0.9978 | 0.99685 | 0.99549 | 0.99355 | 0.99077 | 0.9868 | 0.98115 | 0.97312 | 0.96177 | 0.94585 | 0.9237 | 0.89334 | 0.85255 | 0.79921 | 0.73205 | 0.65146 | 0.56032 | 0.46411 | 0.3698 | 0.28394 | 0.21097 | 0.15254 | 0.10795 | 0.075177 | 0.051743 | 0.035319 | 0.023969 | 0.016202
Residual value (costumization) | -100000 | -100000 | [€] | [7 empty] | 17 | 0 | 1 | 0.9 | 0.4 | 0.9978 | 0.99685 | 0.99549 | 0.99355 | 0.99077 | 0.9868 | 0.98115 | 0.97312 | 0.96177 | 0.94585 | 0.9237 | 0.89334 | 0.85255 | 0.79921 | 0.73205 | 0.65146 | 0.56032 | 0.46411 | 0.3698 | 0.28394 | 0.21097 | 0.15254 | 0.10795 | 0.075177 | 0.051743 | 0.035319 | 0.023969 | 0.016202
WACC | 0.06 | 0.06 | [%] | [7 empty] | 17 | 0 | 1 | 0.9 | 0.4 | 0.9978 | 0.99685 | 0.99549 | 0.99355 | 0.99077 | 0.9868 | 0.98115 | 0.97312 | 0.96177 | 0.94585 | 0.9237 | 0.89334 | 0.85255 | 0.79921 | 0.73205 | 0.65146 | 0.56032 | 0.46411 | 0.3698 | 0.28394 | 0.21097 | 0.15254 | 0.10795 | 0.075177 | 0.051743 | 0.035319 | 0.023969 | 0.016202
Opex fix (admin, crew, insurance) | 1208235.2941 | 1208235.2941 | [€/a] | [7 empty] | 17 | 0 | 1 | 0.9 | 0.4 | 0.9978 | 0.99685 | 0.99549 | 0.99355 | 0.99077 | 0.9868 | 0.98115 | 0.97312 | 0.96177 | 0.94585 | 0.9237 | 0.89334 | 0.85255 | 0.79921 | 0.73205 | 0.65146 | 0.56032 | 0.46411 | 0.3698 | 0.28394 | 0.21097 | 0.15254 | 0.10795 | 0.075177 | 0.051743 | 0.035319 | 0.023969 | 0.016202
Opex maintenance & repair | 488235.2941 | 488235.2941 | [€/a] | [7 empty] | 17 | 0 | 1 | 0.9 | 0.4 | 0.9978 | 0.99685 | 0.99549 | 0.99355 | 0.99077 | 0.9868 | 0.98115 | 0.97312 | 0.96177 | 0.94585 | 0.9237 | 0.89334 | 0.85255 | 0.79921 | 0.73205 | 0.65146 | 0.56032 | 0.46411 | 0.3698 | 0.28394 | 0.21097 | 0.15254 | 0.10795 | 0.075177 | 0.051743 | 0.035319 | 0.023969 | 0.016202
Opex var (mode-fees) | 0.81281 | 0.81281 | [€/km] | [7 empty] | 17 | 0 | 1 | 0.9 | 0.4 | 0.9978 | 0.99685 | 0.99549 | 0.99355 | 0.99077 | 0.9868 | 0.98115 | 0.97312 | 0.96177 | 0.94585 | 0.9237 | 0.89334 | 0.85255 | 0.79921 | 0.73205 | 0.65146 | 0.56032 | 0.46411 | 0.3698 | 0.28394 | 0.21097 | 0.15254 | 0.10795 | 0.075177 | 0.051743 | 0.035319 | 0.023969 | 0.016202
Fuel Economy | 647 | 600 | [kWh/km] | [7 empty] | 17 | 0 | 1 | 0.9 | 0.4 | 0.9978 | 0.99685 | 0.99549 | 0.99355 | 0.99077 | 0.9868 | 0.98115 | 0.97312 | 0.96177 | 0.94585 | 0.9237 | 0.89334 | 0.85255 | 0.79921 | 0.73205 | 0.65146 | 0.56032 | 0.46411 | 0.3698 | 0.28394 | 0.21097 | 0.15254 | 0.10795 | 0.075177 | 0.051743 | 0.035319 | 0.023969 | 0.016202
Fuel Cost | 0.0314 | 0.0314 | [€/kWh] | [7 empty] | 17 | 0 | 1 | 0.9 | 0.4 | 0.9978 | 0.99685 | 0.99549 | 0.99355 | 0.99077 | 0.9868 | 0.98115 | 0.97312 | 0.96177 | 0.94585 | 0.9237 | 0.89334 | 0.85255 | 0.79921 | 0.73205 | 0.65146 | 0.56032 | 0.46411 | 0.3698 | 0.28394 | 0.21097 | 0.15254 | 0.10795 | 0.075177 | 0.051743 | 0.035319 | 0.023969 | 0.016202
Emission Cost | 18.1773 | 58.9991 | [8 empty] | 17 | 0 | 1 | 0.9 | 0.4 | 0.9978 | 0.99685 | 0.99549 | 0.99355 | 0.99077 | 0.9868 | 0.98115 | 0.97312 | 0.96177 | 0.94585 | 0.9237 | 0.89334 | 0.85255 | 0.79921 | 0.73205 | 0.65146 | 0.56032 | 0.46411 | 0.3698 | 0.28394 | 0.21097 | 0.15254 | 0.10795 | 0.075177 | 0.051743 | 0.035319 | 0.023969 | 0.016202
Lifetime vehicle | 25 | 25 | [a] | [7 empty] | 17 | 0 | 1 | 0.9 | 0.4 | 0.9978 | 0.99685 | 0.99549 | 0.99355 | 0.99077 | 0.9868 | 0.98115 | 0.97312 | 0.96177 | 0.94585 | 0.9237 | 0.89334 | 0.85255 | 0.79921 | 0.73205 | 0.65146 | 0.56032 | 0.46411 | 0.3698 | 0.28394 | 0.21097 | 0.15254 | 0.10795 | 0.075177 | 0.051743 | 0.035319 | 0.023969 | 0.016202
Lifetime costumization | 25 | 25 | [a] | [7 empty] | 17 | 0 | 1 | 0.9 | 0.4 | 0.9978 | 0.99685 | 0.99549 | 0.99355 | 0.99077 | 0.9868 | 0.98115 | 0.97312 | 0.96177 | 0.94585 | 0.9237 | 0.89334 | 0.85255 | 0.79921 | 0.73205 | 0.65146 | 0.56032 | 0.46411 | 0.3698 | 0.28394 | 0.21097 | 0.15254 | 0.10795 | 0.075177 | 0.051743 | 0.035319 | 0.023969 | 0.016202
Tonnage . | 9450 | 9450 | [t] | [7 empty] | 17 | 0 | 1 | 0.9 | 0.4 | 0.9978 | 0.99685 | 0.99549 | 0.99355 | 0.99077 | 0.9868 | 0.98115 | 0.97312 | 0.96177 | 0.94585 | 0.9237 | 0.89334 | 0.85255 | 0.79921 | 0.73205 | 0.65146 | 0.56032 | 0.46411 | 0.3698 | 0.28394 | 0.21097 | 0.15254 | 0.10795 | 0.075177 | 0.051743 | 0.035319 | 0.023969 | 0.016202
Market failure (av. utilization) | 0.52 | 0.52 | [%] | [7 empty] | 17 | 0 | 1 | 0.9 | 0.4 | 0.9978 | 0.99685 | 0.99549 | 0.99355 | 0.99077 | 0.9868 | 0.98115 | 0.97312 | 0.96177 | 0.94585 | 0.9237 | 0.89334 | 0.85255 | 0.79921 | 0.73205 | 0.65146 | 0.56032 | 0.46411 | 0.3698 | 0.28394 | 0.21097 | 0.15254 | 0.10795 | 0.075177 | 0.051743 | 0.035319 | 0.023969 | 0.016202
Payload loss (fuel) | 0 | 0 | [%] | [7 empty] | 17 | 0 | 1 | 0.9 | 0.4 | 0.9978 | 0.99685 | 0.99549 | 0.99355 | 0.99077 | 0.9868 | 0.98115 | 0.97312 | 0.96177 | 0.94585 | 0.9237 | 0.89334 | 0.85255 | 0.79921 | 0.73205 | 0.65146 | 0.56032 | 0.46411 | 0.3698 | 0.28394 | 0.21097 | 0.15254 | 0.10795 | 0.075177 | 0.051743 | 0.035319 | 0.023969 | 0.016202
Annual Mileage | 120000 | 120000 | [km/a] | [7 empty] | 17 | 0 | 1 | 0.9 | 0.4 | 0.9978 | 0.99685 | 0.99549 | 0.99355 | 0.99077 | 0.9868 | 0.98115 | 0.97312 | 0.96177 | 0.94585 | 0.9237 | 0.89334 | 0.85255 | 0.79921 | 0.73205 | 0.65146 | 0.56032 | 0.46411 | 0.3698 | 0.28394 | 0.21097 | 0.15254 | 0.10795 | 0.075177 | 0.051743 | 0.035319 | 0.023969 | 0.016202
Calulation | 2023 | 2024 | 2025 | 2026 | 2027 | 2028 | 2029 | 2030 | 2031 | 2032 | 2033 | 2034 | 2035 | 2036 | 2037 | 0 2023: 2038; 1 2024: 2039; 2 2025: 2040; 3 2026: 2041; 4 2027: 2042; 5 2028: 2043; 6 2029: 2044; 7 2030: 2045; 8 2031: 2046; 9 2032: 2047; 10 2033: 2048; 11 2034: 2049; 12 2035: 2050
Capex vehicle | 15000000 | 15000000 | 15000000 | 15000000 | 15000000 | 15000000 | 15000000 | 15000000 | 15000000 | 15000000 | 15000000 | 15000000 | 15000000 | 15000000 | 15000000 | 0 2023: 15000000; 1 2024: 15000000; 2 2025: 15000000; 3 2026: 15000000; 4 2027: 15000000; 5 2028: 15000000; 6 2029: 15000000; 7 2030: 15000000; 8 2031: 15000000; 9 2032: 15000000; 10 2033: 15000000; 11 2034: 15000000; 12 2035: 15000000
Residual value (vehicle) | -1498352.8091 | -1497640.1949 | -1496620.1035 | -1495160.791 | -1493075.1116 | -1490098.3962 | -1485858.8232 | -1479839.2374 | -1471331.1312 | -1459385.9037 | -1442777.7011 | -1420008.4768 | -1389409.0791 | -1349409.7549 | -1299037.3669 | 0 2023: -1238591.9472; 1 2024: -1170241.8591; 2 2025: -1098084.9515; 3 2026: -1027347.957; 4 2027: -962954.6148; 5 2028: -908229.4437; 6 2029: -864404.3824; 7 2030: -830963.9155; 8 2031: -806382.4905; 9 2032: -788807.1271; 10 2033: -776489.393; 11 2034: -767977.0816; 12 2035: -762151.6827
Capex costumization | 1000000 | 1000000 | 1000000 | 1000000 | 1000000 | 1000000 | 1000000 | 1000000 | 1000000 | 1000000 | 1000000 | 1000000 | 1000000 | 1000000 | 1000000 | 0 2023: 1000000; 1 2024: 1000000; 2 2025: 1000000; 3 2026: 1000000; 4 2027: 1000000; 5 2028: 1000000; 6 2029: 1000000; 7 2030: 1000000; 8 2031: 1000000; 9 2032: 1000000; 10 2033: 1000000; 11 2034: 1000000; 12 2035: 1000000
Residual value (costumization) | -100000 | -100000 | -100000 | -100000 | -100000 | -100000 | -100000 | -100000 | -100000 | -100000 | -100000 | -100000 | -100000 | -100000 | -100000 | 0 2023: -100000; 1 2024: -100000; 2 2025: -100000; 3 2026: -100000; 4 2027: -100000; 5 2028: -100000; 6 2029: -100000; 7 2030: -100000; 8 2031: -100000; 9 2032: -100000; 10 2033: -100000; 11 2034: -100000; 12 2035: -100000
WACC | 0.06 | 0.06 | 0.06 | 0.06 | 0.06 | 0.06 | 0.06 | 0.06 | 0.06 | 0.06 | 0.06 | 0.06 | 0.06 | 0.06 | 0.06 | 0 2023: 0.06; 1 2024: 0.06; 2 2025: 0.06; 3 2026: 0.06; 4 2027: 0.06; 5 2028: 0.06; 6 2029: 0.06; 7 2030: 0.06; 8 2031: 0.06; 9 2032: 0.06; 10 2033: 0.06; 11 2034: 0.06; 12 2035: 0.06
Opex fix (admin, crew, insurance) | 1208235.2941 | 1208235.2941 | 1208235.2941 | 1208235.2941 | 1208235.2941 | 1208235.2941 | 1208235.2941 | 1208235.2941 | 1208235.2941 | 1208235.2941 | 1208235.2941 | 1208235.2941 | 1208235.2941 | 1208235.2941 | 1208235.2941 | 0 2023: 1208235.2941; 1 2024: 1208235.2941; 2 2025: 1208235.2941; 3 2026: 1208235.2941; 4 2027: 1208235.2941; 5 2028: 1208235.2941; 6 2029: 1208235.2941; 7 2030: 1208235.2941; 8 2031: 1208235.2941; 9 2032: 1208235.2941; 10 2033: 1208235.2941; 11 2034: 1208235.2941; 12 2035: 1208235.2941
Opex maintenance & repair | 488235.2941 | 488235.2941 | 488235.2941 | 488235.2941 | 488235.2941 | 488235.2941 | 488235.2941 | 488235.2941 | 488235.2941 | 488235.2941 | 488235.2941 | 488235.2941 | 488235.2941 | 488235.2941 | 488235.2941 | 0 2023: 488235.2941; 1 2024: 488235.2941; 2 2025: 488235.2941; 3 2026: 488235.2941; 4 2027: 488235.2941; 5 2028: 488235.2941; 6 2029: 488235.2941; 7 2030: 488235.2941; 8 2031: 488235.2941; 9 2032: 488235.2941; 10 2033: 488235.2941; 11 2034: 488235.2941; 12 2035: 488235.2941
Opex var (mode-fees) | 0.81281 | 0.81281 | 0.81281 | 0.81281 | 0.81281 | 0.81281 | 0.81281 | 0.81281 | 0.81281 | 0.81281 | 0.81281 | 0.81281 | 0.81281 | 0.81281 | 0.81281 | 0 2023: 0.81281; 1 2024: 0.81281; 2 2025: 0.81281; 3 2026: 0.81281; 4 2027: 0.81281; 5 2028: 0.81281; 6 2029: 0.81281; 7 2030: 0.81281; 8 2031: 0.81281; 9 2032: 0.81281; 10 2033: 0.81281; 11 2034: 0.81281; 12 2035: 0.81281
Fuel Economy | 646.8968 | 646.8521 | 646.7882 | 646.6967 | 646.566 | 646.3795 | 646.1138 | 645.7366 | 645.2034 | 644.4548 | 643.4141 | 641.9872 | 640.0696 | 637.563 | 634.4063 | 0 2023: 630.6184; 1 2024: 626.3352; 2 2025: 621.8133; 3 2026: 617.3805; 4 2027: 613.3452; 5 2028: 609.9157; 6 2029: 607.1693; 7 2030: 605.0737; 8 2031: 603.5333; 9 2032: 602.4319; 10 2033: 601.66; 11 2034: 601.1266; 12 2035: 600.7615
Fuel Cost | 0.0314 | 0.0314 | 0.0314 | 0.0314 | 0.0314 | 0.0314 | 0.0314 | 0.0314 | 0.0314 | 0.0314 | 0.0314 | 0.0314 | 0.0314 | 0.0314 | 0.0314 | 0 2023: 0.0314; 1 2024: 0.0314; 2 2025: 0.0314; 3 2026: 0.0314; 4 2027: 0.0314; 5 2028: 0.0314; 6 2029: 0.0314; 7 2030: 0.0314; 8 2031: 0.0314; 9 2032: 0.0314; 10 2033: 0.0314; 11 2034: 0.0314; 12 2035: 0.0314
Emission Cost | 18.267 | 18.3058 | 18.3613 | 18.4407 | 18.5543 | 18.7163 | 18.947 | 19.2747 | 19.7378 | 20.3879 | 21.2919 | 22.5312 | 24.1967 | 26.3738 | 29.1156 | 0 2023: 32.4055; 1 2024: 36.1258; 2 2025: 40.0532; 3 2026: 43.9033; 4 2027: 47.4082; 5 2028: 50.3868; 6 2029: 52.7722; 7 2030: 54.5923; 8 2031: 55.9303; 9 2032: 56.8869; 10 2033: 57.5573; 11 2034: 58.0206; 12 2035: 58.3377
Lifetime vehicle | 25 | 25 | 25 | 25 | 25 | 25 | 25 | 25 | 25 | 25 | 25 | 25 | 25 | 25 | 25 | 0 2023: 25; 1 2024: 25; 2 2025: 25; 3 2026: 25; 4 2027: 25; 5 2028: 25; 6 2029: 25; 7 2030: 25; 8 2031: 25; 9 2032: 25; 10 2033: 25; 11 2034: 25; 12 2035: 25
Lifetime costumization | 25 | 25 | 25 | 25 | 25 | 25 | 25 | 25 | 25 | 25 | 25 | 25 | 25 | 25 | 25 | 0 2023: 25; 1 2024: 25; 2 2025: 25; 3 2026: 25; 4 2027: 25; 5 2028: 25; 6 2029: 25; 7 2030: 25; 8 2031: 25; 9 2032: 25; 10 2033: 25; 11 2034: 25; 12 2035: 25
Tonnage . | 9450 | 9450 | 9450 | 9450 | 9450 | 9450 | 9450 | 9450 | 9450 | 9450 | 9450 | 9450 | 9450 | 9450 | 9450 | 0 2023: 9450; 1 2024: 9450; 2 2025: 9450; 3 2026: 9450; 4 2027: 9450; 5 2028: 9450; 6 2029: 9450; 7 2030: 9450; 8 2031: 9450; 9 2032: 9450; 10 2033: 9450; 11 2034: 9450; 12 2035: 9450
Market failure (av. utilization) | 4914 | 4914 | 4914 | 4914 | 4914 | 4914 | 4914 | 4914 | 4914 | 4914 | 4914 | 4914 | 4914 | 4914 | 4914 | 0 2023: 4914; 1 2024: 4914; 2 2025: 4914; 3 2026: 4914; 4 2027: 4914; 5 2028: 4914; 6 2029: 4914; 7 2030: 4914; 8 2031: 4914; 9 2032: 4914; 10 2033: 4914; 11 2034: 4914; 12 2035: 4914
Payload loss (fuel) | 0 | 0 | 0 | 0 | 0 | 0 | 0 | 0 | 0 | 0 | 0 | 0 | 0 | 0 | 0 | 0 2023: 0; 1 2024: 0; 2 2025: 0; 3 2026: 0; 4 2027: 0; 5 2028: 0; 6 2029: 0; 7 2030: 0; 8 2031: 0; 9 2032: 0; 10 2033: 0; 11 2034: 0; 12 2035: 0
Annual Mileage | 120000 | 120000 | 120000 | 120000 | 120000 | 120000 | 120000 | 120000 | 120000 | 120000 | 120000 | 120000 | 120000 | 120000 | 120000 | 0 2023: 120000; 1 2024: 120000; 2 2025: 120000; 3 2026: 120000; 4 2027: 120000; 5 2028: 120000; 6 2029: 120000; 7 2030: 120000; 8 2031: 120000; 9 2032: 120000; 10 2033: 120000; 11 2034: 120000; 12 2035: 120000
Calulation | 2023 | 2024 | 2025 | 2026 | 2027 | 2028 | 2029 | 2030 | 2031 | 2032 | 2033 | 2034 | 2035 | 2036 | 2037 | 0 2023: 2038; 1 2024: 2039; 2 2025: 2040; 3 2026: 2041; 4 2027: 2042; 5 2028: 2043; 6 2029: 2044; 7 2030: 2045; 8 2031: 2046; 9 2032: 2047; 10 2033: 2048; 11 2034: 2049; 12 2035: 2050
Capex vehicle | 1173400.7732 | 1173400.7732 | 1173400.7732 | 1173400.7732 | 1173400.7732 | 1173400.7732 | 1173400.7732 | 1173400.7732 | 1173400.7732 | 1173400.7732 | 1173400.7732 | 1173400.7732 | 1173400.7732 | 1173400.7732 | 1173400.7732 | 0 2023: 1173400.7732; 1 2024: 1173400.7732; 2 2025: 1173400.7732; 3 2026: 1173400.7732; 4 2027: 1173400.7732; 5 2028: 1173400.7732; 6 2029: 1173400.7732; 7 2030: 1173400.7732; 8 2031: 1173400.7732; 9 2032: 1173400.7732; 10 2033: 1173400.7732; 11 2034: 1173400.7732; 12 2035: 1173400.7732
Residual value (vehicle) | -117211.223 | -117155.4775 | -117075.6791 | -116961.5219 | -116798.366 | -116565.5073 | -116233.8595 | -115762.967 | -115097.4058 | -114162.9698 | -112863.7647 | -111082.603 | -108688.9125 | -105559.8966 | -101619.43 | 0 2023: -96890.9832; 1 2024: -91544.1802; 2 2025: -85899.5821; 3 2026: -80366.0591; 4 2027: -75328.7793; 5 2028: -71047.8088; 6 2029: -67619.518; 7 2030: -65003.5801; 8 2031: -63080.6559; 9 2032: -61705.7929; 10 2033: -60742.2169; 11 2034: -60076.3268; 12 2035: -59620.6249
Capex costumization | 78226.7182 | 78226.7182 | 78226.7182 | 78226.7182 | 78226.7182 | 78226.7182 | 78226.7182 | 78226.7182 | 78226.7182 | 78226.7182 | 78226.7182 | 78226.7182 | 78226.7182 | 78226.7182 | 78226.7182 | 0 2023: 78226.7182; 1 2024: 78226.7182; 2 2025: 78226.7182; 3 2026: 78226.7182; 4 2027: 78226.7182; 5 2028: 78226.7182; 6 2029: 78226.7182; 7 2030: 78226.7182; 8 2031: 78226.7182; 9 2032: 78226.7182; 10 2033: 78226.7182; 11 2034: 78226.7182; 12 2035: 78226.7182
Residual value (costumization) | -7822.6718 | -7822.6718 | -7822.6718 | -7822.6718 | -7822.6718 | -7822.6718 | -7822.6718 | -7822.6718 | -7822.6718 | -7822.6718 | -7822.6718 | -7822.6718 | -7822.6718 | -7822.6718 | -7822.6718 | 0 2023: -7822.6718; 1 2024: -7822.6718; 2 2025: -7822.6718; 3 2026: -7822.6718; 4 2027: -7822.6718; 5 2028: -7822.6718; 6 2029: -7822.6718; 7 2030: -7822.6718; 8 2031: -7822.6718; 9 2032: -7822.6718; 10 2033: -7822.6718; 11 2034: -7822.6718; 12 2035: -7822.6718
Opex fix (admin, crew, insurance) | 1208235.2941 | 1208235.2941 | 1208235.2941 | 1208235.2941 | 1208235.2941 | 1208235.2941 | 1208235.2941 | 1208235.2941 | 1208235.2941 | 1208235.2941 | 1208235.2941 | 1208235.2941 | 1208235.2941 | 1208235.2941 | 1208235.2941 | 0 2023: 1208235.2941; 1 2024: 1208235.2941; 2 2025: 1208235.2941; 3 2026: 1208235.2941; 4 2027: 1208235.2941; 5 2028: 1208235.2941; 6 2029: 1208235.2941; 7 2030: 1208235.2941; 8 2031: 1208235.2941; 9 2032: 1208235.2941; 10 2033: 1208235.2941; 11 2034: 1208235.2941; 12 2035: 1208235.2941
Opex maintenance & repair | 488235.2941 | 488235.2941 | 488235.2941 | 488235.2941 | 488235.2941 | 488235.2941 | 488235.2941 | 488235.2941 | 488235.2941 | 488235.2941 | 488235.2941 | 488235.2941 | 488235.2941 | 488235.2941 | 488235.2941 | 0 2023: 488235.2941; 1 2024: 488235.2941; 2 2025: 488235.2941; 3 2026: 488235.2941; 4 2027: 488235.2941; 5 2028: 488235.2941; 6 2029: 488235.2941; 7 2030: 488235.2941; 8 2031: 488235.2941; 9 2032: 488235.2941; 10 2033: 488235.2941; 11 2034: 488235.2941; 12 2035: 488235.2941
Opex var (mode-fees) | 97536.6829 | 97536.6829 | 97536.6829 | 97536.6829 | 97536.6829 | 97536.6829 | 97536.6829 | 97536.6829 | 97536.6829 | 97536.6829 | 97536.6829 | 97536.6829 | 97536.6829 | 97536.6829 | 97536.6829 | 0 2023: 97536.6829; 1 2024: 97536.6829; 2 2025: 97536.6829; 3 2026: 97536.6829; 4 2027: 97536.6829; 5 2028: 97536.6829; 6 2029: 97536.6829; 7 2030: 97536.6829; 8 2031: 97536.6829; 9 2032: 97536.6829; 10 2033: 97536.6829; 11 2034: 97536.6829; 12 2035: 97536.6829
Fuel Cost | 2437507.0521 | 2437338.7839 | 2437097.9118 | 2436753.3273 | 2436260.8399 | 2435557.9541 | 2434556.8722 | 2433135.4794 | 2431126.4774 | 2428305.8747 | 2424384.213 | 2419007.7616 | 2411782.387 | 2402337.4266 | 2390443.0954 | 0 2023: 2376170.2393; 1 2024: 2360030.8697; 2 2025: 2342992.6034; 3 2026: 2326289.6184; 4 2027: 2311084.5473; 5 2028: 2298162.4021; 6 2029: 2287814.078; 7 2030: 2279917.8474; 8 2031: 2274113.4847; 9 2032: 2269963.4493; 10 2033: 2267054.8874; 11 2034: 2265044.8923; 12 2035: 2263669.3525
Emission Cost | 2192040.4269 | 2196694.8551 | 2203357.5653 | 2212889.0408 | 2226511.6226 | 2245953.9907 | 2273644.6926 | 2312961.5198 | 2368532.077 | 2446552.1367 | 2555028.3418 | 2703745.161 | 2903604.63 | 3164859.5661 | 3493866.0003 | 0 2023: 3888664.2772; 1 2024: 4335091.7674; 2 2025: 4806383.4371; 3 2026: 5268400.9683; 4 2027: 5688985.0369; 5 2028: 6046421.6029; 6 2029: 6332664.2789; 7 2030: 6551080.1452; 8 2031: 6711633.3238; 9 2032: 6826426.5239; 10 2033: 6906879.6045; 11 2034: 6962477.6282; 12 2035: 7000526.1264
€/a | 7550148.3468 | 7554690.2522 | 7561191.8887 | 7570492.9369 | 7583786.1872 | 7602758.5282 | 7629779.7961 | 7668146.123 | 7722373.2393 | 7798507.1322 | 7904360.8809 | 8049482.4103 | 8244510.1953 | 8499449.1868 | 8820501.7564 | 0 2023: 9205755.624; 1 2024: 9641390.5477; 2 2025: 10101288.5492; 3 2026: 10552136.6182; 4 2027: 10962552.8956; 5 2028: 11311348.2869; 6 2029: 11590670.9296; 7 2030: 11803806.5033; 8 2031: 11960478.2434; 9 2032: 12072496.2711; 10 2033: 12151004.3657; 11 2034: 12205258.2845; 12 2035: 12242386.9448
Calulation | 2023 | 2024 | 2025 | 2026 | 2027 | 2028 | 2029 | 2030 | 2031 | 2032 | 2033 | 2034 | 2035 | 2036 | 2037 | 0 2023: 2038; 1 2024: 2039; 2 2025: 2040; 3 2026: 2041; 4 2027: 2042; 5 2028: 2043; 6 2029: 2044; 7 2030: 2045; 8 2031: 2046; 9 2032: 2047; 10 2033: 2048; 11 2034: 2049; 12 2035: 2050
Capex vehicle | 9.7783 | 9.7783 | 9.7783 | 9.7783 | 9.7783 | 9.7783 | 9.7783 | 9.7783 | 9.7783 | 9.7783 | 9.7783 | 9.7783 | 9.7783 | 9.7783 | 9.7783 | 0 2023: 9.7783; 1 2024: 9.7783; 2 2025: 9.7783; 3 2026: 9.7783; 4 2027: 9.7783; 5 2028: 9.7783; 6 2029: 9.7783; 7 2030: 9.7783; 8 2031: 9.7783; 9 2032: 9.7783; 10 2033: 9.7783; 11 2034: 9.7783; 12 2035: 9.7783
Residual value (vehicle) | -0.97676 | -0.9763 | -0.97563 | -0.97468 | -0.97332 | -0.97138 | -0.96862 | -0.96469 | -0.95915 | -0.95136 | -0.94053 | -0.92569 | -0.90574 | -0.87967 | -0.84683 | 0 2023: -0.80742; 1 2024: -0.76287; 2 2025: -0.71583; 3 2026: -0.66972; 4 2027: -0.62774; 5 2028: -0.59207; 6 2029: -0.5635; 7 2030: -0.5417; 8 2031: -0.52567; 9 2032: -0.51421; 10 2033: -0.50619; 11 2034: -0.50064; 12 2035: -0.49684
Capex costumization | 0.65189 | 0.65189 | 0.65189 | 0.65189 | 0.65189 | 0.65189 | 0.65189 | 0.65189 | 0.65189 | 0.65189 | 0.65189 | 0.65189 | 0.65189 | 0.65189 | 0.65189 | 0 2023: 0.65189; 1 2024: 0.65189; 2 2025: 0.65189; 3 2026: 0.65189; 4 2027: 0.65189; 5 2028: 0.65189; 6 2029: 0.65189; 7 2030: 0.65189; 8 2031: 0.65189; 9 2032: 0.65189; 10 2033: 0.65189; 11 2034: 0.65189; 12 2035: 0.65189
Residual value (costumization) | -0.065189 | -0.065189 | -0.065189 | -0.065189 | -0.065189 | -0.065189 | -0.065189 | -0.065189 | -0.065189 | -0.065189 | -0.065189 | -0.065189 | -0.065189 | -0.065189 | -0.065189 | 0 2023: -0.065189; 1 2024: -0.065189; 2 2025: -0.065189; 3 2026: -0.065189; 4 2027: -0.065189; 5 2028: -0.065189; 6 2029: -0.065189; 7 2030: -0.065189; 8 2031: -0.065189; 9 2032: -0.065189; 10 2033: -0.065189; 11 2034: -0.065189; 12 2035: -0.065189
Opex fix (admin, crew, insurance) | 10.0686 | 10.0686 | 10.0686 | 10.0686 | 10.0686 | 10.0686 | 10.0686 | 10.0686 | 10.0686 | 10.0686 | 10.0686 | 10.0686 | 10.0686 | 10.0686 | 10.0686 | 0 2023: 10.0686; 1 2024: 10.0686; 2 2025: 10.0686; 3 2026: 10.0686; 4 2027: 10.0686; 5 2028: 10.0686; 6 2029: 10.0686; 7 2030: 10.0686; 8 2031: 10.0686; 9 2032: 10.0686; 10 2033: 10.0686; 11 2034: 10.0686; 12 2035: 10.0686
Opex maintenance & repair | 4.0686 | 4.0686 | 4.0686 | 4.0686 | 4.0686 | 4.0686 | 4.0686 | 4.0686 | 4.0686 | 4.0686 | 4.0686 | 4.0686 | 4.0686 | 4.0686 | 4.0686 | 0 2023: 4.0686; 1 2024: 4.0686; 2 2025: 4.0686; 3 2026: 4.0686; 4 2027: 4.0686; 5 2028: 4.0686; 6 2029: 4.0686; 7 2030: 4.0686; 8 2031: 4.0686; 9 2032: 4.0686; 10 2033: 4.0686; 11 2034: 4.0686; 12 2035: 4.0686
Opex var (mode-fees) | 0.81281 | 0.81281 | 0.81281 | 0.81281 | 0.81281 | 0.81281 | 0.81281 | 0.81281 | 0.81281 | 0.81281 | 0.81281 | 0.81281 | 0.81281 | 0.81281 | 0.81281 | 0 2023: 0.81281; 1 2024: 0.81281; 2 2025: 0.81281; 3 2026: 0.81281; 4 2027: 0.81281; 5 2028: 0.81281; 6 2029: 0.81281; 7 2030: 0.81281; 8 2031: 0.81281; 9 2032: 0.81281; 10 2033: 0.81281; 11 2034: 0.81281; 12 2035: 0.81281
Fuel Cost | 20.3126 | 20.3112 | 20.3091 | 20.3063 | 20.3022 | 20.2963 | 20.288 | 20.2761 | 20.2594 | 20.2359 | 20.2032 | 20.1584 | 20.0982 | 20.0195 | 19.9204 | 0 2023: 19.8014; 1 2024: 19.6669; 2 2025: 19.5249; 3 2026: 19.3857; 4 2027: 19.259; 5 2028: 19.1514; 6 2029: 19.0651; 7 2030: 18.9993; 8 2031: 18.9509; 9 2032: 18.9164; 10 2033: 18.8921; 11 2034: 18.8754; 12 2035: 18.8639
Emission Cost | 18.267 | 18.3058 | 18.3613 | 18.4407 | 18.5543 | 18.7163 | 18.947 | 19.2747 | 19.7378 | 20.3879 | 21.2919 | 22.5312 | 24.1967 | 26.3738 | 29.1156 | 0 2023: 32.4055; 1 2024: 36.1258; 2 2025: 40.0532; 3 2026: 43.9033; 4 2027: 47.4082; 5 2028: 50.3868; 6 2029: 52.7722; 7 2030: 54.5923; 8 2031: 55.9303; 9 2032: 56.8869; 10 2033: 57.5573; 11 2034: 58.0206; 12 2035: 58.3377
€/km | 63.0483 | 63.0861 | 63.1403 | 63.2178 | 63.3286 | 63.4867 | 63.7119 | 64.0316 | 64.4835 | 65.1179 | 66.0001 | 67.2094 | 68.8346 | 70.9591 | 73.6346 | 0 2023: 76.845; 1 2024: 80.4753; 2 2025: 84.3078; 3 2026: 88.0648; 4 2027: 91.485; 5 2028: 94.3916; 6 2029: 96.7193; 7 2030: 98.4954; 8 2031: 99.801; 9 2032: 100.7345; 10 2033: 101.3887; 11 2034: 101.8409; 12 2035: 102.1503
Calulation | 2023 | 2024 | 2025 | 2026 | 2027 | 2028 | 2029 | 2030 | 2031 | 2032 | 2033 | 2034 | 2035 | 2036 | 2037 | 0 2023: 2038; 1 2024: 2039; 2 2025: 2040; 3 2026: 2041; 4 2027: 2042; 5 2028: 2043; 6 2029: 2044; 7 2030: 2045; 8 2031: 2046; 9 2032: 2047; 10 2033: 2048; 11 2034: 2049; 12 2035: 2050
Capex vehicle | 0.0010347 | 0.0010347 | 0.0010347 | 0.0010347 | 0.0010347 | 0.0010347 | 0.0010347 | 0.0010347 | 0.0010347 | 0.0010347 | 0.0010347 | 0.0010347 | 0.0010347 | 0.0010347 | 0.0010347 | 0 2023: 0.0010347; 1 2024: 0.0010347; 2 2025: 0.0010347; 3 2026: 0.0010347; 4 2027: 0.0010347; 5 2028: 0.0010347; 6 2029: 0.0010347; 7 2030: 0.0010347; 8 2031: 0.0010347; 9 2032: 0.0010347; 10 2033: 0.0010347; 11 2034: 0.0010347; 12 2035: 0.0010347
Residual value (vehicle) | -0.00010336 | -0.00010331 | -0.00010324 | -0.00010314 | -0.000103 | -0.00010279 | -0.0001025 | -0.00010208 | -0.0001015 | -0.00010067 | -9.9527e-05 | -9.7956e-05 | -9.5846e-05 | -9.3086e-05 | -8.9611e-05 | 0 2023: -8.5442e-05; 1 2024: -8.0727e-05; 2 2025: -7.5749e-05; 3 2026: -7.087e-05; 4 2027: -6.6427e-05; 5 2028: -6.2652e-05; 6 2029: -5.9629e-05; 7 2030: -5.7322e-05; 8 2031: -5.5627e-05; 9 2032: -5.4414e-05; 10 2033: -5.3565e-05; 11 2034: -5.2977e-05; 12 2035: -5.2576e-05
Capex costumization | 6.8983e-05 | 6.8983e-05 | 6.8983e-05 | 6.8983e-05 | 6.8983e-05 | 6.8983e-05 | 6.8983e-05 | 6.8983e-05 | 6.8983e-05 | 6.8983e-05 | 6.8983e-05 | 6.8983e-05 | 6.8983e-05 | 6.8983e-05 | 6.8983e-05 | 0 2023: 6.8983e-05; 1 2024: 6.8983e-05; 2 2025: 6.8983e-05; 3 2026: 6.8983e-05; 4 2027: 6.8983e-05; 5 2028: 6.8983e-05; 6 2029: 6.8983e-05; 7 2030: 6.8983e-05; 8 2031: 6.8983e-05; 9 2032: 6.8983e-05; 10 2033: 6.8983e-05; 11 2034: 6.8983e-05; 12 2035: 6.8983e-05
Residual value (costumization) | -6.8983e-06 | -6.8983e-06 | -6.8983e-06 | -6.8983e-06 | -6.8983e-06 | -6.8983e-06 | -6.8983e-06 | -6.8983e-06 | -6.8983e-06 | -6.8983e-06 | -6.8983e-06 | -6.8983e-06 | -6.8983e-06 | -6.8983e-06 | -6.8983e-06 | 0 2023: -6.8983e-06; 1 2024: -6.8983e-06; 2 2025: -6.8983e-06; 3 2026: -6.8983e-06; 4 2027: -6.8983e-06; 5 2028: -6.8983e-06; 6 2029: -6.8983e-06; 7 2030: -6.8983e-06; 8 2031: -6.8983e-06; 9 2032: -6.8983e-06; 10 2033: -6.8983e-06; 11 2034: -6.8983e-06; 12 2035: -6.8983e-06
Opex fix (admin, crew, insurance) | 0.0010655 | 0.0010655 | 0.0010655 | 0.0010655 | 0.0010655 | 0.0010655 | 0.0010655 | 0.0010655 | 0.0010655 | 0.0010655 | 0.0010655 | 0.0010655 | 0.0010655 | 0.0010655 | 0.0010655 | 0 2023: 0.0010655; 1 2024: 0.0010655; 2 2025: 0.0010655; 3 2026: 0.0010655; 4 2027: 0.0010655; 5 2028: 0.0010655; 6 2029: 0.0010655; 7 2030: 0.0010655; 8 2031: 0.0010655; 9 2032: 0.0010655; 10 2033: 0.0010655; 11 2034: 0.0010655; 12 2035: 0.0010655
Opex maintenance & repair | 0.00043054 | 0.00043054 | 0.00043054 | 0.00043054 | 0.00043054 | 0.00043054 | 0.00043054 | 0.00043054 | 0.00043054 | 0.00043054 | 0.00043054 | 0.00043054 | 0.00043054 | 0.00043054 | 0.00043054 | 0 2023: 0.00043054; 1 2024: 0.00043054; 2 2025: 0.00043054; 3 2026: 0.00043054; 4 2027: 0.00043054; 5 2028: 0.00043054; 6 2029: 0.00043054; 7 2030: 0.00043054; 8 2031: 0.00043054; 9 2032: 0.00043054; 10 2033: 0.00043054; 11 2034: 0.00043054; 12 2035: 0.00043054
Opex var (mode-fees) | 8.6011e-05 | 8.6011e-05 | 8.6011e-05 | 8.6011e-05 | 8.6011e-05 | 8.6011e-05 | 8.6011e-05 | 8.6011e-05 | 8.6011e-05 | 8.6011e-05 | 8.6011e-05 | 8.6011e-05 | 8.6011e-05 | 8.6011e-05 | 8.6011e-05 | 0 2023: 8.6011e-05; 1 2024: 8.6011e-05; 2 2025: 8.6011e-05; 3 2026: 8.6011e-05; 4 2027: 8.6011e-05; 5 2028: 8.6011e-05; 6 2029: 8.6011e-05; 7 2030: 8.6011e-05; 8 2031: 8.6011e-05; 9 2032: 8.6011e-05; 10 2033: 8.6011e-05; 11 2034: 8.6011e-05; 12 2035: 8.6011e-05
Fuel Cost | 0.0021495 | 0.0021493 | 0.0021491 | 0.0021488 | 0.0021484 | 0.0021478 | 0.0021469 | 0.0021456 | 0.0021439 | 0.0021414 | 0.0021379 | 0.0021332 | 0.0021268 | 0.0021185 | 0.002108 | 0 2023: 0.0020954; 1 2024: 0.0020812; 2 2025: 0.0020661; 3 2026: 0.0020514; 4 2027: 0.002038; 5 2028: 0.0020266; 6 2029: 0.0020175; 7 2030: 0.0020105; 8 2031: 0.0020054; 9 2032: 0.0020017; 10 2033: 0.0019992; 11 2034: 0.0019974; 12 2035: 0.0019962
Market failure (av. utilization) | 0.0061586 | 0.0061623 | 0.0061676 | 0.0061751 | 0.0061859 | 0.0062014 | 0.0062234 | 0.0062546 | 0.0062988 | 0.0063607 | 0.0064469 | 0.006565 | 0.0067238 | 0.0069313 | 0.0071926 | 0 2023: 0.0075062; 1 2024: 0.0078608; 2 2025: 0.0082352; 3 2026: 0.0086022; 4 2027: 0.0089363; 5 2028: 0.0092202; 6 2029: 0.0094476; 7 2030: 0.009621; 8 2031: 0.0097486; 9 2032: 0.0098398; 10 2033: 0.0099037; 11 2034: 0.0099478; 12 2035: 0.009978
Payload loss (fuel) | 0 | 0 | 0 | 0 | 0 | 0 | 0 | 0 | 0 | 0 | 0 | 0 | 0 | 0 | 0 | 0 2023: 0; 1 2024: 0; 2 2025: 0; 3 2026: 0; 4 2027: 0; 5 2028: 0; 6 2029: 0; 7 2030: 0; 8 2031: 0; 9 2032: 0; 10 2033: 0; 11 2034: 0; 12 2035: 0
Emission Cost | 0.001933 | 0.0019371 | 0.001943 | 0.0019514 | 0.0019634 | 0.0019806 | 0.002005 | 0.0020396 | 0.0020887 | 0.0021575 | 0.0022531 | 0.0023843 | 0.0025605 | 0.0027909 | 0.003081 | 0 2023: 0.0034292; 1 2024: 0.0038228; 2 2025: 0.0042384; 3 2026: 0.0046459; 4 2027: 0.0050167; 5 2028: 0.0053319; 6 2029: 0.0055844; 7 2030: 0.005777; 8 2031: 0.0059185; 9 2032: 0.0060198; 10 2033: 0.0060907; 11 2034: 0.0061398; 12 2035: 0.0061733
€/tkm | 0.012817 | 0.012824 | 0.012835 | 0.012851 | 0.012874 | 0.012906 | 0.012952 | 0.013017 | 0.013109 | 0.013238 | 0.013417 | 0.013663 | 0.013994 | 0.014426 | 0.014971 | 0 2023: 0.015624; 1 2024: 0.016363; 2 2025: 0.017143; 3 2026: 0.017907; 4 2027: 0.018603; 5 2028: 0.019195; 6 2029: 0.019669; 7 2030: 0.02003; 8 2031: 0.020296; 9 2032: 0.020486; 10 2033: 0.020619; 11 2034: 0.020711; 12 2035: 0.020774
Short-sea: Neo bulk
HFO
* Capex vehicle: Purchase cost of the non-costumized asset
** Capex installation: May include costumized trailer or application-specific features
DO NOT CHANGE THE WHITE CELLS
COSTUMIZE THE BLUE BOXES
CALCULATOR OUTPUT
Input parameter | 2023 | 2050 |  | Applied cost change factor | [6 empty] | Input Sigmoid function |  |  |  |  | 0 | 1 | 2 | 3 | 4 | 5 | 6 | 7 | 8 | 9 | 10 | 11 | 12 | 13 | 14 | 15 | 16 | 17 | 18 | 19 | 20 | 21 | 22 | 23 | 24 | 25 | 26 | 27
| Start value | End value | Unit | [7 empty] | midway | min | max | a | k | 2023 | 2024 | 2025 | 2026 | 2027 | 2028 | 2029 | 2030 | 2031 | 2032 | 2033 | 2034 | 2035 | 2036 | 2037 | 2038 | 2039 | 2040 | 2041 | 2042 | 2043 | 2044 | 2045 | 2046 | 2047 | 2048 | 2049 | 2050
Capex vehicle | 15000000 | 15000000 | [€] | [7 empty] | 17 | 0 | 1 | 0.9 | 0.4 | 0.9978 | 0.99685 | 0.99549 | 0.99355 | 0.99077 | 0.9868 | 0.98115 | 0.97312 | 0.96177 | 0.94585 | 0.9237 | 0.89334 | 0.85255 | 0.79921 | 0.73205 | 0.65146 | 0.56032 | 0.46411 | 0.3698 | 0.28394 | 0.21097 | 0.15254 | 0.10795 | 0.075177 | 0.051743 | 0.035319 | 0.023969 | 0.016202
Residual value (vehicle) | -1500000 | -750000 | [€] | [7 empty] | 17 | 0 | 1 | 0.9 | 0.4 | 0.9978 | 0.99685 | 0.99549 | 0.99355 | 0.99077 | 0.9868 | 0.98115 | 0.97312 | 0.96177 | 0.94585 | 0.9237 | 0.89334 | 0.85255 | 0.79921 | 0.73205 | 0.65146 | 0.56032 | 0.46411 | 0.3698 | 0.28394 | 0.21097 | 0.15254 | 0.10795 | 0.075177 | 0.051743 | 0.035319 | 0.023969 | 0.016202
Capex costumization | 1000000 | 1000000 | [€] | [7 empty] | 17 | 0 | 1 | 0.9 | 0.4 | 0.9978 | 0.99685 | 0.99549 | 0.99355 | 0.99077 | 0.9868 | 0.98115 | 0.97312 | 0.96177 | 0.94585 | 0.9237 | 0.89334 | 0.85255 | 0.79921 | 0.73205 | 0.65146 | 0.56032 | 0.46411 | 0.3698 | 0.28394 | 0.21097 | 0.15254 | 0.10795 | 0.075177 | 0.051743 | 0.035319 | 0.023969 | 0.016202
Residual value (costumization) | -100000 | -100000 | [€] | [7 empty] | 17 | 0 | 1 | 0.9 | 0.4 | 0.9978 | 0.99685 | 0.99549 | 0.99355 | 0.99077 | 0.9868 | 0.98115 | 0.97312 | 0.96177 | 0.94585 | 0.9237 | 0.89334 | 0.85255 | 0.79921 | 0.73205 | 0.65146 | 0.56032 | 0.46411 | 0.3698 | 0.28394 | 0.21097 | 0.15254 | 0.10795 | 0.075177 | 0.051743 | 0.035319 | 0.023969 | 0.016202
WACC | 0.06 | 0.06 | [%] | [7 empty] | 17 | 0 | 1 | 0.9 | 0.4 | 0.9978 | 0.99685 | 0.99549 | 0.99355 | 0.99077 | 0.9868 | 0.98115 | 0.97312 | 0.96177 | 0.94585 | 0.9237 | 0.89334 | 0.85255 | 0.79921 | 0.73205 | 0.65146 | 0.56032 | 0.46411 | 0.3698 | 0.28394 | 0.21097 | 0.15254 | 0.10795 | 0.075177 | 0.051743 | 0.035319 | 0.023969 | 0.016202
Opex fix (admin, crew, insurance) | 1208235.2941 | 1208235.2941 | [€/a] | [7 empty] | 17 | 0 | 1 | 0.9 | 0.4 | 0.9978 | 0.99685 | 0.99549 | 0.99355 | 0.99077 | 0.9868 | 0.98115 | 0.97312 | 0.96177 | 0.94585 | 0.9237 | 0.89334 | 0.85255 | 0.79921 | 0.73205 | 0.65146 | 0.56032 | 0.46411 | 0.3698 | 0.28394 | 0.21097 | 0.15254 | 0.10795 | 0.075177 | 0.051743 | 0.035319 | 0.023969 | 0.016202
Opex maintenance & repair | 488235.2941 | 488235.2941 | [€/a] | [7 empty] | 17 | 0 | 1 | 0.9 | 0.4 | 0.9978 | 0.99685 | 0.99549 | 0.99355 | 0.99077 | 0.9868 | 0.98115 | 0.97312 | 0.96177 | 0.94585 | 0.9237 | 0.89334 | 0.85255 | 0.79921 | 0.73205 | 0.65146 | 0.56032 | 0.46411 | 0.3698 | 0.28394 | 0.21097 | 0.15254 | 0.10795 | 0.075177 | 0.051743 | 0.035319 | 0.023969 | 0.016202
Opex var (mode-fees) | 0.81281 | 0.81281 | [€/km] | [7 empty] | 17 | 0 | 1 | 0.9 | 0.4 | 0.9978 | 0.99685 | 0.99549 | 0.99355 | 0.99077 | 0.9868 | 0.98115 | 0.97312 | 0.96177 | 0.94585 | 0.9237 | 0.89334 | 0.85255 | 0.79921 | 0.73205 | 0.65146 | 0.56032 | 0.46411 | 0.3698 | 0.28394 | 0.21097 | 0.15254 | 0.10795 | 0.075177 | 0.051743 | 0.035319 | 0.023969 | 0.016202
Fuel Economy | 647 | 600 | [kWh/km] | [7 empty] | 17 | 0 | 1 | 0.9 | 0.4 | 0.9978 | 0.99685 | 0.99549 | 0.99355 | 0.99077 | 0.9868 | 0.98115 | 0.97312 | 0.96177 | 0.94585 | 0.9237 | 0.89334 | 0.85255 | 0.79921 | 0.73205 | 0.65146 | 0.56032 | 0.46411 | 0.3698 | 0.28394 | 0.21097 | 0.15254 | 0.10795 | 0.075177 | 0.051743 | 0.035319 | 0.023969 | 0.016202
Fuel Cost | 0.0314 | 0.0314 | [€/kWh] | [7 empty] | 17 | 0 | 1 | 0.9 | 0.4 | 0.9978 | 0.99685 | 0.99549 | 0.99355 | 0.99077 | 0.9868 | 0.98115 | 0.97312 | 0.96177 | 0.94585 | 0.9237 | 0.89334 | 0.85255 | 0.79921 | 0.73205 | 0.65146 | 0.56032 | 0.46411 | 0.3698 | 0.28394 | 0.21097 | 0.15254 | 0.10795 | 0.075177 | 0.051743 | 0.035319 | 0.023969 | 0.016202
Emission Cost | 18.1773 | 58.9991 | [8 empty] | 17 | 0 | 1 | 0.9 | 0.4 | 0.9978 | 0.99685 | 0.99549 | 0.99355 | 0.99077 | 0.9868 | 0.98115 | 0.97312 | 0.96177 | 0.94585 | 0.9237 | 0.89334 | 0.85255 | 0.79921 | 0.73205 | 0.65146 | 0.56032 | 0.46411 | 0.3698 | 0.28394 | 0.21097 | 0.15254 | 0.10795 | 0.075177 | 0.051743 | 0.035319 | 0.023969 | 0.016202
Lifetime vehicle | 25 | 25 | [a] | [7 empty] | 17 | 0 | 1 | 0.9 | 0.4 | 0.9978 | 0.99685 | 0.99549 | 0.99355 | 0.99077 | 0.9868 | 0.98115 | 0.97312 | 0.96177 | 0.94585 | 0.9237 | 0.89334 | 0.85255 | 0.79921 | 0.73205 | 0.65146 | 0.56032 | 0.46411 | 0.3698 | 0.28394 | 0.21097 | 0.15254 | 0.10795 | 0.075177 | 0.051743 | 0.035319 | 0.023969 | 0.016202
Lifetime costumization | 25 | 25 | [a] | [7 empty] | 17 | 0 | 1 | 0.9 | 0.4 | 0.9978 | 0.99685 | 0.99549 | 0.99355 | 0.99077 | 0.9868 | 0.98115 | 0.97312 | 0.96177 | 0.94585 | 0.9237 | 0.89334 | 0.85255 | 0.79921 | 0.73205 | 0.65146 | 0.56032 | 0.46411 | 0.3698 | 0.28394 | 0.21097 | 0.15254 | 0.10795 | 0.075177 | 0.051743 | 0.035319 | 0.023969 | 0.016202
Tonnage . | 9450 | 9450 | [t] | [7 empty] | 17 | 0 | 1 | 0.9 | 0.4 | 0.9978 | 0.99685 | 0.99549 | 0.99355 | 0.99077 | 0.9868 | 0.98115 | 0.97312 | 0.96177 | 0.94585 | 0.9237 | 0.89334 | 0.85255 | 0.79921 | 0.73205 | 0.65146 | 0.56032 | 0.46411 | 0.3698 | 0.28394 | 0.21097 | 0.15254 | 0.10795 | 0.075177 | 0.051743 | 0.035319 | 0.023969 | 0.016202
Market failure (av. utilization) | 0.68 | 0.68 | [%] | [7 empty] | 17 | 0 | 1 | 0.9 | 0.4 | 0.9978 | 0.99685 | 0.99549 | 0.99355 | 0.99077 | 0.9868 | 0.98115 | 0.97312 | 0.96177 | 0.94585 | 0.9237 | 0.89334 | 0.85255 | 0.79921 | 0.73205 | 0.65146 | 0.56032 | 0.46411 | 0.3698 | 0.28394 | 0.21097 | 0.15254 | 0.10795 | 0.075177 | 0.051743 | 0.035319 | 0.023969 | 0.016202
Payload loss (fuel) | 0 | 0 | [%] | [7 empty] | 17 | 0 | 1 | 0.9 | 0.4 | 0.9978 | 0.99685 | 0.99549 | 0.99355 | 0.99077 | 0.9868 | 0.98115 | 0.97312 | 0.96177 | 0.94585 | 0.9237 | 0.89334 | 0.85255 | 0.79921 | 0.73205 | 0.65146 | 0.56032 | 0.46411 | 0.3698 | 0.28394 | 0.21097 | 0.15254 | 0.10795 | 0.075177 | 0.051743 | 0.035319 | 0.023969 | 0.016202
Annual Mileage | 120000 | 120000 | [km/a] | [7 empty] | 17 | 0 | 1 | 0.9 | 0.4 | 0.9978 | 0.99685 | 0.99549 | 0.99355 | 0.99077 | 0.9868 | 0.98115 | 0.97312 | 0.96177 | 0.94585 | 0.9237 | 0.89334 | 0.85255 | 0.79921 | 0.73205 | 0.65146 | 0.56032 | 0.46411 | 0.3698 | 0.28394 | 0.21097 | 0.15254 | 0.10795 | 0.075177 | 0.051743 | 0.035319 | 0.023969 | 0.016202
Calulation | 2023 | 2024 | 2025 | 2026 | 2027 | 2028 | 2029 | 2030 | 2031 | 2032 | 2033 | 2034 | 2035 | 2036 | 2037 | 0 2023: 2038; 1 2024: 2039; 2 2025: 2040; 3 2026: 2041; 4 2027: 2042; 5 2028: 2043; 6 2029: 2044; 7 2030: 2045; 8 2031: 2046; 9 2032: 2047; 10 2033: 2048; 11 2034: 2049; 12 2035: 2050
Capex vehicle | 15000000 | 15000000 | 15000000 | 15000000 | 15000000 | 15000000 | 15000000 | 15000000 | 15000000 | 15000000 | 15000000 | 15000000 | 15000000 | 15000000 | 15000000 | 0 2023: 15000000; 1 2024: 15000000; 2 2025: 15000000; 3 2026: 15000000; 4 2027: 15000000; 5 2028: 15000000; 6 2029: 15000000; 7 2030: 15000000; 8 2031: 15000000; 9 2032: 15000000; 10 2033: 15000000; 11 2034: 15000000; 12 2035: 15000000
Residual value (vehicle) | -1498352.8091 | -1497640.1949 | -1496620.1035 | -1495160.791 | -1493075.1116 | -1490098.3962 | -1485858.8232 | -1479839.2374 | -1471331.1312 | -1459385.9037 | -1442777.7011 | -1420008.4768 | -1389409.0791 | -1349409.7549 | -1299037.3669 | 0 2023: -1238591.9472; 1 2024: -1170241.8591; 2 2025: -1098084.9515; 3 2026: -1027347.957; 4 2027: -962954.6148; 5 2028: -908229.4437; 6 2029: -864404.3824; 7 2030: -830963.9155; 8 2031: -806382.4905; 9 2032: -788807.1271; 10 2033: -776489.393; 11 2034: -767977.0816; 12 2035: -762151.6827
Capex costumization | 1000000 | 1000000 | 1000000 | 1000000 | 1000000 | 1000000 | 1000000 | 1000000 | 1000000 | 1000000 | 1000000 | 1000000 | 1000000 | 1000000 | 1000000 | 0 2023: 1000000; 1 2024: 1000000; 2 2025: 1000000; 3 2026: 1000000; 4 2027: 1000000; 5 2028: 1000000; 6 2029: 1000000; 7 2030: 1000000; 8 2031: 1000000; 9 2032: 1000000; 10 2033: 1000000; 11 2034: 1000000; 12 2035: 1000000
Residual value (costumization) | -100000 | -100000 | -100000 | -100000 | -100000 | -100000 | -100000 | -100000 | -100000 | -100000 | -100000 | -100000 | -100000 | -100000 | -100000 | 0 2023: -100000; 1 2024: -100000; 2 2025: -100000; 3 2026: -100000; 4 2027: -100000; 5 2028: -100000; 6 2029: -100000; 7 2030: -100000; 8 2031: -100000; 9 2032: -100000; 10 2033: -100000; 11 2034: -100000; 12 2035: -100000
WACC | 0.06 | 0.06 | 0.06 | 0.06 | 0.06 | 0.06 | 0.06 | 0.06 | 0.06 | 0.06 | 0.06 | 0.06 | 0.06 | 0.06 | 0.06 | 0 2023: 0.06; 1 2024: 0.06; 2 2025: 0.06; 3 2026: 0.06; 4 2027: 0.06; 5 2028: 0.06; 6 2029: 0.06; 7 2030: 0.06; 8 2031: 0.06; 9 2032: 0.06; 10 2033: 0.06; 11 2034: 0.06; 12 2035: 0.06
Opex fix (admin, crew, insurance) | 1208235.2941 | 1208235.2941 | 1208235.2941 | 1208235.2941 | 1208235.2941 | 1208235.2941 | 1208235.2941 | 1208235.2941 | 1208235.2941 | 1208235.2941 | 1208235.2941 | 1208235.2941 | 1208235.2941 | 1208235.2941 | 1208235.2941 | 0 2023: 1208235.2941; 1 2024: 1208235.2941; 2 2025: 1208235.2941; 3 2026: 1208235.2941; 4 2027: 1208235.2941; 5 2028: 1208235.2941; 6 2029: 1208235.2941; 7 2030: 1208235.2941; 8 2031: 1208235.2941; 9 2032: 1208235.2941; 10 2033: 1208235.2941; 11 2034: 1208235.2941; 12 2035: 1208235.2941
Opex maintenance & repair | 488235.2941 | 488235.2941 | 488235.2941 | 488235.2941 | 488235.2941 | 488235.2941 | 488235.2941 | 488235.2941 | 488235.2941 | 488235.2941 | 488235.2941 | 488235.2941 | 488235.2941 | 488235.2941 | 488235.2941 | 0 2023: 488235.2941; 1 2024: 488235.2941; 2 2025: 488235.2941; 3 2026: 488235.2941; 4 2027: 488235.2941; 5 2028: 488235.2941; 6 2029: 488235.2941; 7 2030: 488235.2941; 8 2031: 488235.2941; 9 2032: 488235.2941; 10 2033: 488235.2941; 11 2034: 488235.2941; 12 2035: 488235.2941
Opex var (mode-fees) | 0.81281 | 0.81281 | 0.81281 | 0.81281 | 0.81281 | 0.81281 | 0.81281 | 0.81281 | 0.81281 | 0.81281 | 0.81281 | 0.81281 | 0.81281 | 0.81281 | 0.81281 | 0 2023: 0.81281; 1 2024: 0.81281; 2 2025: 0.81281; 3 2026: 0.81281; 4 2027: 0.81281; 5 2028: 0.81281; 6 2029: 0.81281; 7 2030: 0.81281; 8 2031: 0.81281; 9 2032: 0.81281; 10 2033: 0.81281; 11 2034: 0.81281; 12 2035: 0.81281
Fuel Economy | 646.8968 | 646.8521 | 646.7882 | 646.6967 | 646.566 | 646.3795 | 646.1138 | 645.7366 | 645.2034 | 644.4548 | 643.4141 | 641.9872 | 640.0696 | 637.563 | 634.4063 | 0 2023: 630.6184; 1 2024: 626.3352; 2 2025: 621.8133; 3 2026: 617.3805; 4 2027: 613.3452; 5 2028: 609.9157; 6 2029: 607.1693; 7 2030: 605.0737; 8 2031: 603.5333; 9 2032: 602.4319; 10 2033: 601.66; 11 2034: 601.1266; 12 2035: 600.7615
Fuel Cost | 0.0314 | 0.0314 | 0.0314 | 0.0314 | 0.0314 | 0.0314 | 0.0314 | 0.0314 | 0.0314 | 0.0314 | 0.0314 | 0.0314 | 0.0314 | 0.0314 | 0.0314 | 0 2023: 0.0314; 1 2024: 0.0314; 2 2025: 0.0314; 3 2026: 0.0314; 4 2027: 0.0314; 5 2028: 0.0314; 6 2029: 0.0314; 7 2030: 0.0314; 8 2031: 0.0314; 9 2032: 0.0314; 10 2033: 0.0314; 11 2034: 0.0314; 12 2035: 0.0314
Emission Cost | 18.267 | 18.3058 | 18.3613 | 18.4407 | 18.5543 | 18.7163 | 18.947 | 19.2747 | 19.7378 | 20.3879 | 21.2919 | 22.5312 | 24.1967 | 26.3738 | 29.1156 | 0 2023: 32.4055; 1 2024: 36.1258; 2 2025: 40.0532; 3 2026: 43.9033; 4 2027: 47.4082; 5 2028: 50.3868; 6 2029: 52.7722; 7 2030: 54.5923; 8 2031: 55.9303; 9 2032: 56.8869; 10 2033: 57.5573; 11 2034: 58.0206; 12 2035: 58.3377
Lifetime vehicle | 25 | 25 | 25 | 25 | 25 | 25 | 25 | 25 | 25 | 25 | 25 | 25 | 25 | 25 | 25 | 0 2023: 25; 1 2024: 25; 2 2025: 25; 3 2026: 25; 4 2027: 25; 5 2028: 25; 6 2029: 25; 7 2030: 25; 8 2031: 25; 9 2032: 25; 10 2033: 25; 11 2034: 25; 12 2035: 25
Lifetime costumization | 25 | 25 | 25 | 25 | 25 | 25 | 25 | 25 | 25 | 25 | 25 | 25 | 25 | 25 | 25 | 0 2023: 25; 1 2024: 25; 2 2025: 25; 3 2026: 25; 4 2027: 25; 5 2028: 25; 6 2029: 25; 7 2030: 25; 8 2031: 25; 9 2032: 25; 10 2033: 25; 11 2034: 25; 12 2035: 25
Tonnage . | 9450 | 9450 | 9450 | 9450 | 9450 | 9450 | 9450 | 9450 | 9450 | 9450 | 9450 | 9450 | 9450 | 9450 | 9450 | 0 2023: 9450; 1 2024: 9450; 2 2025: 9450; 3 2026: 9450; 4 2027: 9450; 5 2028: 9450; 6 2029: 9450; 7 2030: 9450; 8 2031: 9450; 9 2032: 9450; 10 2033: 9450; 11 2034: 9450; 12 2035: 9450
Market failure (av. utilization) | 6426 | 6426 | 6426 | 6426 | 6426 | 6426 | 6426 | 6426 | 6426 | 6426 | 6426 | 6426 | 6426 | 6426 | 6426 | 0 2023: 6426; 1 2024: 6426; 2 2025: 6426; 3 2026: 6426; 4 2027: 6426; 5 2028: 6426; 6 2029: 6426; 7 2030: 6426; 8 2031: 6426; 9 2032: 6426; 10 2033: 6426; 11 2034: 6426; 12 2035: 6426
Payload loss (fuel) | 0 | 0 | 0 | 0 | 0 | 0 | 0 | 0 | 0 | 0 | 0 | 0 | 0 | 0 | 0 | 0 2023: 0; 1 2024: 0; 2 2025: 0; 3 2026: 0; 4 2027: 0; 5 2028: 0; 6 2029: 0; 7 2030: 0; 8 2031: 0; 9 2032: 0; 10 2033: 0; 11 2034: 0; 12 2035: 0
Annual Mileage | 120000 | 120000 | 120000 | 120000 | 120000 | 120000 | 120000 | 120000 | 120000 | 120000 | 120000 | 120000 | 120000 | 120000 | 120000 | 0 2023: 120000; 1 2024: 120000; 2 2025: 120000; 3 2026: 120000; 4 2027: 120000; 5 2028: 120000; 6 2029: 120000; 7 2030: 120000; 8 2031: 120000; 9 2032: 120000; 10 2033: 120000; 11 2034: 120000; 12 2035: 120000
Calulation | 2023 | 2024 | 2025 | 2026 | 2027 | 2028 | 2029 | 2030 | 2031 | 2032 | 2033 | 2034 | 2035 | 2036 | 2037 | 0 2023: 2038; 1 2024: 2039; 2 2025: 2040; 3 2026: 2041; 4 2027: 2042; 5 2028: 2043; 6 2029: 2044; 7 2030: 2045; 8 2031: 2046; 9 2032: 2047; 10 2033: 2048; 11 2034: 2049; 12 2035: 2050
Capex vehicle | 1173400.7732 | 1173400.7732 | 1173400.7732 | 1173400.7732 | 1173400.7732 | 1173400.7732 | 1173400.7732 | 1173400.7732 | 1173400.7732 | 1173400.7732 | 1173400.7732 | 1173400.7732 | 1173400.7732 | 1173400.7732 | 1173400.7732 | 0 2023: 1173400.7732; 1 2024: 1173400.7732; 2 2025: 1173400.7732; 3 2026: 1173400.7732; 4 2027: 1173400.7732; 5 2028: 1173400.7732; 6 2029: 1173400.7732; 7 2030: 1173400.7732; 8 2031: 1173400.7732; 9 2032: 1173400.7732; 10 2033: 1173400.7732; 11 2034: 1173400.7732; 12 2035: 1173400.7732
Residual value (vehicle) | -117211.223 | -117155.4775 | -117075.6791 | -116961.5219 | -116798.366 | -116565.5073 | -116233.8595 | -115762.967 | -115097.4058 | -114162.9698 | -112863.7647 | -111082.603 | -108688.9125 | -105559.8966 | -101619.43 | 0 2023: -96890.9832; 1 2024: -91544.1802; 2 2025: -85899.5821; 3 2026: -80366.0591; 4 2027: -75328.7793; 5 2028: -71047.8088; 6 2029: -67619.518; 7 2030: -65003.5801; 8 2031: -63080.6559; 9 2032: -61705.7929; 10 2033: -60742.2169; 11 2034: -60076.3268; 12 2035: -59620.6249
Capex costumization | 78226.7182 | 78226.7182 | 78226.7182 | 78226.7182 | 78226.7182 | 78226.7182 | 78226.7182 | 78226.7182 | 78226.7182 | 78226.7182 | 78226.7182 | 78226.7182 | 78226.7182 | 78226.7182 | 78226.7182 | 0 2023: 78226.7182; 1 2024: 78226.7182; 2 2025: 78226.7182; 3 2026: 78226.7182; 4 2027: 78226.7182; 5 2028: 78226.7182; 6 2029: 78226.7182; 7 2030: 78226.7182; 8 2031: 78226.7182; 9 2032: 78226.7182; 10 2033: 78226.7182; 11 2034: 78226.7182; 12 2035: 78226.7182
Residual value (costumization) | -7822.6718 | -7822.6718 | -7822.6718 | -7822.6718 | -7822.6718 | -7822.6718 | -7822.6718 | -7822.6718 | -7822.6718 | -7822.6718 | -7822.6718 | -7822.6718 | -7822.6718 | -7822.6718 | -7822.6718 | 0 2023: -7822.6718; 1 2024: -7822.6718; 2 2025: -7822.6718; 3 2026: -7822.6718; 4 2027: -7822.6718; 5 2028: -7822.6718; 6 2029: -7822.6718; 7 2030: -7822.6718; 8 2031: -7822.6718; 9 2032: -7822.6718; 10 2033: -7822.6718; 11 2034: -7822.6718; 12 2035: -7822.6718
Opex fix (admin, crew, insurance) | 1208235.2941 | 1208235.2941 | 1208235.2941 | 1208235.2941 | 1208235.2941 | 1208235.2941 | 1208235.2941 | 1208235.2941 | 1208235.2941 | 1208235.2941 | 1208235.2941 | 1208235.2941 | 1208235.2941 | 1208235.2941 | 1208235.2941 | 0 2023: 1208235.2941; 1 2024: 1208235.2941; 2 2025: 1208235.2941; 3 2026: 1208235.2941; 4 2027: 1208235.2941; 5 2028: 1208235.2941; 6 2029: 1208235.2941; 7 2030: 1208235.2941; 8 2031: 1208235.2941; 9 2032: 1208235.2941; 10 2033: 1208235.2941; 11 2034: 1208235.2941; 12 2035: 1208235.2941
Opex maintenance & repair | 488235.2941 | 488235.2941 | 488235.2941 | 488235.2941 | 488235.2941 | 488235.2941 | 488235.2941 | 488235.2941 | 488235.2941 | 488235.2941 | 488235.2941 | 488235.2941 | 488235.2941 | 488235.2941 | 488235.2941 | 0 2023: 488235.2941; 1 2024: 488235.2941; 2 2025: 488235.2941; 3 2026: 488235.2941; 4 2027: 488235.2941; 5 2028: 488235.2941; 6 2029: 488235.2941; 7 2030: 488235.2941; 8 2031: 488235.2941; 9 2032: 488235.2941; 10 2033: 488235.2941; 11 2034: 488235.2941; 12 2035: 488235.2941
Opex var (mode-fees) | 97536.6829 | 97536.6829 | 97536.6829 | 97536.6829 | 97536.6829 | 97536.6829 | 97536.6829 | 97536.6829 | 97536.6829 | 97536.6829 | 97536.6829 | 97536.6829 | 97536.6829 | 97536.6829 | 97536.6829 | 0 2023: 97536.6829; 1 2024: 97536.6829; 2 2025: 97536.6829; 3 2026: 97536.6829; 4 2027: 97536.6829; 5 2028: 97536.6829; 6 2029: 97536.6829; 7 2030: 97536.6829; 8 2031: 97536.6829; 9 2032: 97536.6829; 10 2033: 97536.6829; 11 2034: 97536.6829; 12 2035: 97536.6829
Fuel Cost | 2437507.0521 | 2437338.7839 | 2437097.9118 | 2436753.3273 | 2436260.8399 | 2435557.9541 | 2434556.8722 | 2433135.4794 | 2431126.4774 | 2428305.8747 | 2424384.213 | 2419007.7616 | 2411782.387 | 2402337.4266 | 2390443.0954 | 0 2023: 2376170.2393; 1 2024: 2360030.8697; 2 2025: 2342992.6034; 3 2026: 2326289.6184; 4 2027: 2311084.5473; 5 2028: 2298162.4021; 6 2029: 2287814.078; 7 2030: 2279917.8474; 8 2031: 2274113.4847; 9 2032: 2269963.4493; 10 2033: 2267054.8874; 11 2034: 2265044.8923; 12 2035: 2263669.3525
Emission Cost | 2192040.4269 | 2196694.8551 | 2203357.5653 | 2212889.0408 | 2226511.6226 | 2245953.9907 | 2273644.6926 | 2312961.5198 | 2368532.077 | 2446552.1367 | 2555028.3418 | 2703745.161 | 2903604.63 | 3164859.5661 | 3493866.0003 | 0 2023: 3888664.2772; 1 2024: 4335091.7674; 2 2025: 4806383.4371; 3 2026: 5268400.9683; 4 2027: 5688985.0369; 5 2028: 6046421.6029; 6 2029: 6332664.2789; 7 2030: 6551080.1452; 8 2031: 6711633.3238; 9 2032: 6826426.5239; 10 2033: 6906879.6045; 11 2034: 6962477.6282; 12 2035: 7000526.1264
€/a | 7550148.3468 | 7554690.2522 | 7561191.8887 | 7570492.9369 | 7583786.1872 | 7602758.5282 | 7629779.7961 | 7668146.123 | 7722373.2393 | 7798507.1322 | 7904360.8809 | 8049482.4103 | 8244510.1953 | 8499449.1868 | 8820501.7564 | 0 2023: 9205755.624; 1 2024: 9641390.5477; 2 2025: 10101288.5492; 3 2026: 10552136.6182; 4 2027: 10962552.8956; 5 2028: 11311348.2869; 6 2029: 11590670.9296; 7 2030: 11803806.5033; 8 2031: 11960478.2434; 9 2032: 12072496.2711; 10 2033: 12151004.3657; 11 2034: 12205258.2845; 12 2035: 12242386.9448
Calulation | 2023 | 2024 | 2025 | 2026 | 2027 | 2028 | 2029 | 2030 | 2031 | 2032 | 2033 | 2034 | 2035 | 2036 | 2037 | 0 2023: 2038; 1 2024: 2039; 2 2025: 2040; 3 2026: 2041; 4 2027: 2042; 5 2028: 2043; 6 2029: 2044; 7 2030: 2045; 8 2031: 2046; 9 2032: 2047; 10 2033: 2048; 11 2034: 2049; 12 2035: 2050
Capex vehicle | 9.7783 | 9.7783 | 9.7783 | 9.7783 | 9.7783 | 9.7783 | 9.7783 | 9.7783 | 9.7783 | 9.7783 | 9.7783 | 9.7783 | 9.7783 | 9.7783 | 9.7783 | 0 2023: 9.7783; 1 2024: 9.7783; 2 2025: 9.7783; 3 2026: 9.7783; 4 2027: 9.7783; 5 2028: 9.7783; 6 2029: 9.7783; 7 2030: 9.7783; 8 2031: 9.7783; 9 2032: 9.7783; 10 2033: 9.7783; 11 2034: 9.7783; 12 2035: 9.7783
Residual value (vehicle) | -0.97676 | -0.9763 | -0.97563 | -0.97468 | -0.97332 | -0.97138 | -0.96862 | -0.96469 | -0.95915 | -0.95136 | -0.94053 | -0.92569 | -0.90574 | -0.87967 | -0.84683 | 0 2023: -0.80742; 1 2024: -0.76287; 2 2025: -0.71583; 3 2026: -0.66972; 4 2027: -0.62774; 5 2028: -0.59207; 6 2029: -0.5635; 7 2030: -0.5417; 8 2031: -0.52567; 9 2032: -0.51421; 10 2033: -0.50619; 11 2034: -0.50064; 12 2035: -0.49684
Capex costumization | 0.65189 | 0.65189 | 0.65189 | 0.65189 | 0.65189 | 0.65189 | 0.65189 | 0.65189 | 0.65189 | 0.65189 | 0.65189 | 0.65189 | 0.65189 | 0.65189 | 0.65189 | 0 2023: 0.65189; 1 2024: 0.65189; 2 2025: 0.65189; 3 2026: 0.65189; 4 2027: 0.65189; 5 2028: 0.65189; 6 2029: 0.65189; 7 2030: 0.65189; 8 2031: 0.65189; 9 2032: 0.65189; 10 2033: 0.65189; 11 2034: 0.65189; 12 2035: 0.65189
Residual value (costumization) | -0.065189 | -0.065189 | -0.065189 | -0.065189 | -0.065189 | -0.065189 | -0.065189 | -0.065189 | -0.065189 | -0.065189 | -0.065189 | -0.065189 | -0.065189 | -0.065189 | -0.065189 | 0 2023: -0.065189; 1 2024: -0.065189; 2 2025: -0.065189; 3 2026: -0.065189; 4 2027: -0.065189; 5 2028: -0.065189; 6 2029: -0.065189; 7 2030: -0.065189; 8 2031: -0.065189; 9 2032: -0.065189; 10 2033: -0.065189; 11 2034: -0.065189; 12 2035: -0.065189
Opex fix (admin, crew, insurance) | 10.0686 | 10.0686 | 10.0686 | 10.0686 | 10.0686 | 10.0686 | 10.0686 | 10.0686 | 10.0686 | 10.0686 | 10.0686 | 10.0686 | 10.0686 | 10.0686 | 10.0686 | 0 2023: 10.0686; 1 2024: 10.0686; 2 2025: 10.0686; 3 2026: 10.0686; 4 2027: 10.0686; 5 2028: 10.0686; 6 2029: 10.0686; 7 2030: 10.0686; 8 2031: 10.0686; 9 2032: 10.0686; 10 2033: 10.0686; 11 2034: 10.0686; 12 2035: 10.0686
Opex maintenance & repair | 4.0686 | 4.0686 | 4.0686 | 4.0686 | 4.0686 | 4.0686 | 4.0686 | 4.0686 | 4.0686 | 4.0686 | 4.0686 | 4.0686 | 4.0686 | 4.0686 | 4.0686 | 0 2023: 4.0686; 1 2024: 4.0686; 2 2025: 4.0686; 3 2026: 4.0686; 4 2027: 4.0686; 5 2028: 4.0686; 6 2029: 4.0686; 7 2030: 4.0686; 8 2031: 4.0686; 9 2032: 4.0686; 10 2033: 4.0686; 11 2034: 4.0686; 12 2035: 4.0686
Opex var (mode-fees) | 0.81281 | 0.81281 | 0.81281 | 0.81281 | 0.81281 | 0.81281 | 0.81281 | 0.81281 | 0.81281 | 0.81281 | 0.81281 | 0.81281 | 0.81281 | 0.81281 | 0.81281 | 0 2023: 0.81281; 1 2024: 0.81281; 2 2025: 0.81281; 3 2026: 0.81281; 4 2027: 0.81281; 5 2028: 0.81281; 6 2029: 0.81281; 7 2030: 0.81281; 8 2031: 0.81281; 9 2032: 0.81281; 10 2033: 0.81281; 11 2034: 0.81281; 12 2035: 0.81281
Fuel Cost | 20.3126 | 20.3112 | 20.3091 | 20.3063 | 20.3022 | 20.2963 | 20.288 | 20.2761 | 20.2594 | 20.2359 | 20.2032 | 20.1584 | 20.0982 | 20.0195 | 19.9204 | 0 2023: 19.8014; 1 2024: 19.6669; 2 2025: 19.5249; 3 2026: 19.3857; 4 2027: 19.259; 5 2028: 19.1514; 6 2029: 19.0651; 7 2030: 18.9993; 8 2031: 18.9509; 9 2032: 18.9164; 10 2033: 18.8921; 11 2034: 18.8754; 12 2035: 18.8639
Emission Cost | 18.267 | 18.3058 | 18.3613 | 18.4407 | 18.5543 | 18.7163 | 18.947 | 19.2747 | 19.7378 | 20.3879 | 21.2919 | 22.5312 | 24.1967 | 26.3738 | 29.1156 | 0 2023: 32.4055; 1 2024: 36.1258; 2 2025: 40.0532; 3 2026: 43.9033; 4 2027: 47.4082; 5 2028: 50.3868; 6 2029: 52.7722; 7 2030: 54.5923; 8 2031: 55.9303; 9 2032: 56.8869; 10 2033: 57.5573; 11 2034: 58.0206; 12 2035: 58.3377
€/km | 63.0483 | 63.0861 | 63.1403 | 63.2178 | 63.3286 | 63.4867 | 63.7119 | 64.0316 | 64.4835 | 65.1179 | 66.0001 | 67.2094 | 68.8346 | 70.9591 | 73.6346 | 0 2023: 76.845; 1 2024: 80.4753; 2 2025: 84.3078; 3 2026: 88.0648; 4 2027: 91.485; 5 2028: 94.3916; 6 2029: 96.7193; 7 2030: 98.4954; 8 2031: 99.801; 9 2032: 100.7345; 10 2033: 101.3887; 11 2034: 101.8409; 12 2035: 102.1503
Calulation | 2023 | 2024 | 2025 | 2026 | 2027 | 2028 | 2029 | 2030 | 2031 | 2032 | 2033 | 2034 | 2035 | 2036 | 2037 | 0 2023: 2038; 1 2024: 2039; 2 2025: 2040; 3 2026: 2041; 4 2027: 2042; 5 2028: 2043; 6 2029: 2044; 7 2030: 2045; 8 2031: 2046; 9 2032: 2047; 10 2033: 2048; 11 2034: 2049; 12 2035: 2050
Capex vehicle | 0.0010347 | 0.0010347 | 0.0010347 | 0.0010347 | 0.0010347 | 0.0010347 | 0.0010347 | 0.0010347 | 0.0010347 | 0.0010347 | 0.0010347 | 0.0010347 | 0.0010347 | 0.0010347 | 0.0010347 | 0 2023: 0.0010347; 1 2024: 0.0010347; 2 2025: 0.0010347; 3 2026: 0.0010347; 4 2027: 0.0010347; 5 2028: 0.0010347; 6 2029: 0.0010347; 7 2030: 0.0010347; 8 2031: 0.0010347; 9 2032: 0.0010347; 10 2033: 0.0010347; 11 2034: 0.0010347; 12 2035: 0.0010347
Residual value (vehicle) | -0.00010336 | -0.00010331 | -0.00010324 | -0.00010314 | -0.000103 | -0.00010279 | -0.0001025 | -0.00010208 | -0.0001015 | -0.00010067 | -9.9527e-05 | -9.7956e-05 | -9.5846e-05 | -9.3086e-05 | -8.9611e-05 | 0 2023: -8.5442e-05; 1 2024: -8.0727e-05; 2 2025: -7.5749e-05; 3 2026: -7.087e-05; 4 2027: -6.6427e-05; 5 2028: -6.2652e-05; 6 2029: -5.9629e-05; 7 2030: -5.7322e-05; 8 2031: -5.5627e-05; 9 2032: -5.4414e-05; 10 2033: -5.3565e-05; 11 2034: -5.2977e-05; 12 2035: -5.2576e-05
Capex costumization | 6.8983e-05 | 6.8983e-05 | 6.8983e-05 | 6.8983e-05 | 6.8983e-05 | 6.8983e-05 | 6.8983e-05 | 6.8983e-05 | 6.8983e-05 | 6.8983e-05 | 6.8983e-05 | 6.8983e-05 | 6.8983e-05 | 6.8983e-05 | 6.8983e-05 | 0 2023: 6.8983e-05; 1 2024: 6.8983e-05; 2 2025: 6.8983e-05; 3 2026: 6.8983e-05; 4 2027: 6.8983e-05; 5 2028: 6.8983e-05; 6 2029: 6.8983e-05; 7 2030: 6.8983e-05; 8 2031: 6.8983e-05; 9 2032: 6.8983e-05; 10 2033: 6.8983e-05; 11 2034: 6.8983e-05; 12 2035: 6.8983e-05
Residual value (costumization) | -6.8983e-06 | -6.8983e-06 | -6.8983e-06 | -6.8983e-06 | -6.8983e-06 | -6.8983e-06 | -6.8983e-06 | -6.8983e-06 | -6.8983e-06 | -6.8983e-06 | -6.8983e-06 | -6.8983e-06 | -6.8983e-06 | -6.8983e-06 | -6.8983e-06 | 0 2023: -6.8983e-06; 1 2024: -6.8983e-06; 2 2025: -6.8983e-06; 3 2026: -6.8983e-06; 4 2027: -6.8983e-06; 5 2028: -6.8983e-06; 6 2029: -6.8983e-06; 7 2030: -6.8983e-06; 8 2031: -6.8983e-06; 9 2032: -6.8983e-06; 10 2033: -6.8983e-06; 11 2034: -6.8983e-06; 12 2035: -6.8983e-06
Opex fix (admin, crew, insurance) | 0.0010655 | 0.0010655 | 0.0010655 | 0.0010655 | 0.0010655 | 0.0010655 | 0.0010655 | 0.0010655 | 0.0010655 | 0.0010655 | 0.0010655 | 0.0010655 | 0.0010655 | 0.0010655 | 0.0010655 | 0 2023: 0.0010655; 1 2024: 0.0010655; 2 2025: 0.0010655; 3 2026: 0.0010655; 4 2027: 0.0010655; 5 2028: 0.0010655; 6 2029: 0.0010655; 7 2030: 0.0010655; 8 2031: 0.0010655; 9 2032: 0.0010655; 10 2033: 0.0010655; 11 2034: 0.0010655; 12 2035: 0.0010655
Opex maintenance & repair | 0.00043054 | 0.00043054 | 0.00043054 | 0.00043054 | 0.00043054 | 0.00043054 | 0.00043054 | 0.00043054 | 0.00043054 | 0.00043054 | 0.00043054 | 0.00043054 | 0.00043054 | 0.00043054 | 0.00043054 | 0 2023: 0.00043054; 1 2024: 0.00043054; 2 2025: 0.00043054; 3 2026: 0.00043054; 4 2027: 0.00043054; 5 2028: 0.00043054; 6 2029: 0.00043054; 7 2030: 0.00043054; 8 2031: 0.00043054; 9 2032: 0.00043054; 10 2033: 0.00043054; 11 2034: 0.00043054; 12 2035: 0.00043054
Opex var (mode-fees) | 8.6011e-05 | 8.6011e-05 | 8.6011e-05 | 8.6011e-05 | 8.6011e-05 | 8.6011e-05 | 8.6011e-05 | 8.6011e-05 | 8.6011e-05 | 8.6011e-05 | 8.6011e-05 | 8.6011e-05 | 8.6011e-05 | 8.6011e-05 | 8.6011e-05 | 0 2023: 8.6011e-05; 1 2024: 8.6011e-05; 2 2025: 8.6011e-05; 3 2026: 8.6011e-05; 4 2027: 8.6011e-05; 5 2028: 8.6011e-05; 6 2029: 8.6011e-05; 7 2030: 8.6011e-05; 8 2031: 8.6011e-05; 9 2032: 8.6011e-05; 10 2033: 8.6011e-05; 11 2034: 8.6011e-05; 12 2035: 8.6011e-05
Fuel Cost | 0.0021495 | 0.0021493 | 0.0021491 | 0.0021488 | 0.0021484 | 0.0021478 | 0.0021469 | 0.0021456 | 0.0021439 | 0.0021414 | 0.0021379 | 0.0021332 | 0.0021268 | 0.0021185 | 0.002108 | 0 2023: 0.0020954; 1 2024: 0.0020812; 2 2025: 0.0020661; 3 2026: 0.0020514; 4 2027: 0.002038; 5 2028: 0.0020266; 6 2029: 0.0020175; 7 2030: 0.0020105; 8 2031: 0.0020054; 9 2032: 0.0020017; 10 2033: 0.0019992; 11 2034: 0.0019974; 12 2035: 0.0019962
Market failure (av. utilization) | 0.0031397 | 0.0031415 | 0.0031442 | 0.0031481 | 0.0031536 | 0.0031615 | 0.0031727 | 0.0031886 | 0.0032111 | 0.0032427 | 0.0032867 | 0.0033469 | 0.0034278 | 0.0035336 | 0.0036668 | 0 2023: 0.0038267; 1 2024: 0.0040075; 2 2025: 0.0041983; 3 2026: 0.0043854; 4 2027: 0.0045557; 5 2028: 0.0047005; 6 2029: 0.0048164; 7 2030: 0.0049048; 8 2031: 0.0049699; 9 2032: 0.0050163; 10 2033: 0.0050489; 11 2034: 0.0050714; 12 2035: 0.0050868
Payload loss (fuel) | 0 | 0 | 0 | 0 | 0 | 0 | 0 | 0 | 0 | 0 | 0 | 0 | 0 | 0 | 0 | 0 2023: 0; 1 2024: 0; 2 2025: 0; 3 2026: 0; 4 2027: 0; 5 2028: 0; 6 2029: 0; 7 2030: 0; 8 2031: 0; 9 2032: 0; 10 2033: 0; 11 2034: 0; 12 2035: 0
Emission Cost | 0.001933 | 0.0019371 | 0.001943 | 0.0019514 | 0.0019634 | 0.0019806 | 0.002005 | 0.0020396 | 0.0020887 | 0.0021575 | 0.0022531 | 0.0023843 | 0.0025605 | 0.0027909 | 0.003081 | 0 2023: 0.0034292; 1 2024: 0.0038228; 2 2025: 0.0042384; 3 2026: 0.0046459; 4 2027: 0.0050167; 5 2028: 0.0053319; 6 2029: 0.0055844; 7 2030: 0.005777; 8 2031: 0.0059185; 9 2032: 0.0060198; 10 2033: 0.0060907; 11 2034: 0.0061398; 12 2035: 0.0061733
€/tkm | 0.0097976 | 0.0098035 | 0.009812 | 0.009824 | 0.0098413 | 0.0098659 | 0.0099009 | 0.0099507 | 0.010021 | 0.01012 | 0.010257 | 0.010445 | 0.010698 | 0.011029 | 0.011445 | 0 2023: 0.011945; 1 2024: 0.01251; 2 2025: 0.013106; 3 2026: 0.013691; 4 2027: 0.014223; 5 2028: 0.014675; 6 2029: 0.015037; 7 2030: 0.015314; 8 2031: 0.015517; 9 2032: 0.015662; 10 2033: 0.015764; 11 2034: 0.015834; 12 2035: 0.015883

## Short-sea (MGO)
Short-sea: Dry bulk
MGO
* Capex vehicle: Purchase cost of the non-costumized asset
** Capex installation: May include costumized trailer or application-specific features
DO NOT CHANGE THE WHITE CELLS
COSTUMIZE THE BLUE BOXES
CALCULATOR OUTPUT
Input parameter | 2023 | 2050 |  | Applied cost change factor | [6 empty] | Input Sigmoid function |  |  |  |  | 0 | 1 | 2 | 3 | 4 | 5 | 6 | 7 | 8 | 9 | 10 | 11 | 12 | 13 | 14 | 15 | 16 | 17 | 18 | 19 | 20 | 21 | 22 | 23 | 24 | 25 | 26 | 27
| Start value | End value | Unit | [7 empty] | midway | min | max | a | k | 2023 | 2024 | 2025 | 2026 | 2027 | 2028 | 2029 | 2030 | 2031 | 2032 | 2033 | 2034 | 2035 | 2036 | 2037 | 2038 | 2039 | 2040 | 2041 | 2042 | 2043 | 2044 | 2045 | 2046 | 2047 | 2048 | 2049 | 2050
Capex vehicle | 15000000 | 15000000 | [€] | [7 empty] | 17 | 0 | 1 | 0.9 | 0.4 | 0.9978 | 0.99685 | 0.99549 | 0.99355 | 0.99077 | 0.9868 | 0.98115 | 0.97312 | 0.96177 | 0.94585 | 0.9237 | 0.89334 | 0.85255 | 0.79921 | 0.73205 | 0.65146 | 0.56032 | 0.46411 | 0.3698 | 0.28394 | 0.21097 | 0.15254 | 0.10795 | 0.075177 | 0.051743 | 0.035319 | 0.023969 | 0.016202
Residual value (vehicle) | -1500000 | -750000 | [€] | [7 empty] | 17 | 0 | 1 | 0.9 | 0.4 | 0.9978 | 0.99685 | 0.99549 | 0.99355 | 0.99077 | 0.9868 | 0.98115 | 0.97312 | 0.96177 | 0.94585 | 0.9237 | 0.89334 | 0.85255 | 0.79921 | 0.73205 | 0.65146 | 0.56032 | 0.46411 | 0.3698 | 0.28394 | 0.21097 | 0.15254 | 0.10795 | 0.075177 | 0.051743 | 0.035319 | 0.023969 | 0.016202
Capex costumization | 1000000 | 1000000 | [€] | [7 empty] | 17 | 0 | 1 | 0.9 | 0.4 | 0.9978 | 0.99685 | 0.99549 | 0.99355 | 0.99077 | 0.9868 | 0.98115 | 0.97312 | 0.96177 | 0.94585 | 0.9237 | 0.89334 | 0.85255 | 0.79921 | 0.73205 | 0.65146 | 0.56032 | 0.46411 | 0.3698 | 0.28394 | 0.21097 | 0.15254 | 0.10795 | 0.075177 | 0.051743 | 0.035319 | 0.023969 | 0.016202
Residual value (costumization) | -100000 | -100000 | [€] | [7 empty] | 17 | 0 | 1 | 0.9 | 0.4 | 0.9978 | 0.99685 | 0.99549 | 0.99355 | 0.99077 | 0.9868 | 0.98115 | 0.97312 | 0.96177 | 0.94585 | 0.9237 | 0.89334 | 0.85255 | 0.79921 | 0.73205 | 0.65146 | 0.56032 | 0.46411 | 0.3698 | 0.28394 | 0.21097 | 0.15254 | 0.10795 | 0.075177 | 0.051743 | 0.035319 | 0.023969 | 0.016202
WACC | 0.06 | 0.06 | [%] | [7 empty] | 17 | 0 | 1 | 0.9 | 0.4 | 0.9978 | 0.99685 | 0.99549 | 0.99355 | 0.99077 | 0.9868 | 0.98115 | 0.97312 | 0.96177 | 0.94585 | 0.9237 | 0.89334 | 0.85255 | 0.79921 | 0.73205 | 0.65146 | 0.56032 | 0.46411 | 0.3698 | 0.28394 | 0.21097 | 0.15254 | 0.10795 | 0.075177 | 0.051743 | 0.035319 | 0.023969 | 0.016202
Opex fix (admin, crew, insurance) | 1208235.2941 | 1208235.2941 | [€/a] | [7 empty] | 17 | 0 | 1 | 0.9 | 0.4 | 0.9978 | 0.99685 | 0.99549 | 0.99355 | 0.99077 | 0.9868 | 0.98115 | 0.97312 | 0.96177 | 0.94585 | 0.9237 | 0.89334 | 0.85255 | 0.79921 | 0.73205 | 0.65146 | 0.56032 | 0.46411 | 0.3698 | 0.28394 | 0.21097 | 0.15254 | 0.10795 | 0.075177 | 0.051743 | 0.035319 | 0.023969 | 0.016202
Opex maintenance & repair | 488235.2941 | 488235.2941 | [€/a] | [7 empty] | 17 | 0 | 1 | 0.9 | 0.4 | 0.9978 | 0.99685 | 0.99549 | 0.99355 | 0.99077 | 0.9868 | 0.98115 | 0.97312 | 0.96177 | 0.94585 | 0.9237 | 0.89334 | 0.85255 | 0.79921 | 0.73205 | 0.65146 | 0.56032 | 0.46411 | 0.3698 | 0.28394 | 0.21097 | 0.15254 | 0.10795 | 0.075177 | 0.051743 | 0.035319 | 0.023969 | 0.016202
Opex var (mode-fees) | 0.8458 | 0.8458 | [€/km] | [7 empty] | 17 | 0 | 1 | 0.9 | 0.4 | 0.9978 | 0.99685 | 0.99549 | 0.99355 | 0.99077 | 0.9868 | 0.98115 | 0.97312 | 0.96177 | 0.94585 | 0.9237 | 0.89334 | 0.85255 | 0.79921 | 0.73205 | 0.65146 | 0.56032 | 0.46411 | 0.3698 | 0.28394 | 0.21097 | 0.15254 | 0.10795 | 0.075177 | 0.051743 | 0.035319 | 0.023969 | 0.016202
Fuel Economy | 647 | 600 | [kWh/km] | [7 empty] | 17 | 0 | 1 | 0.9 | 0.4 | 0.9978 | 0.99685 | 0.99549 | 0.99355 | 0.99077 | 0.9868 | 0.98115 | 0.97312 | 0.96177 | 0.94585 | 0.9237 | 0.89334 | 0.85255 | 0.79921 | 0.73205 | 0.65146 | 0.56032 | 0.46411 | 0.3698 | 0.28394 | 0.21097 | 0.15254 | 0.10795 | 0.075177 | 0.051743 | 0.035319 | 0.023969 | 0.016202
Fuel Cost | 0.06 | 0.06 | [€/kWh] | [7 empty] | 17 | 0 | 1 | 0.9 | 0.4 | 0.9978 | 0.99685 | 0.99549 | 0.99355 | 0.99077 | 0.9868 | 0.98115 | 0.97312 | 0.96177 | 0.94585 | 0.9237 | 0.89334 | 0.85255 | 0.79921 | 0.73205 | 0.65146 | 0.56032 | 0.46411 | 0.3698 | 0.28394 | 0.21097 | 0.15254 | 0.10795 | 0.075177 | 0.051743 | 0.035319 | 0.023969 | 0.016202
Emission Cost | 17.2497 | 55.9882 | [8 empty] | 17 | 0 | 1 | 0.9 | 0.4 | 0.9978 | 0.99685 | 0.99549 | 0.99355 | 0.99077 | 0.9868 | 0.98115 | 0.97312 | 0.96177 | 0.94585 | 0.9237 | 0.89334 | 0.85255 | 0.79921 | 0.73205 | 0.65146 | 0.56032 | 0.46411 | 0.3698 | 0.28394 | 0.21097 | 0.15254 | 0.10795 | 0.075177 | 0.051743 | 0.035319 | 0.023969 | 0.016202
Lifetime vehicle | 25 | 25 | [a] | [7 empty] | 17 | 0 | 1 | 0.9 | 0.4 | 0.9978 | 0.99685 | 0.99549 | 0.99355 | 0.99077 | 0.9868 | 0.98115 | 0.97312 | 0.96177 | 0.94585 | 0.9237 | 0.89334 | 0.85255 | 0.79921 | 0.73205 | 0.65146 | 0.56032 | 0.46411 | 0.3698 | 0.28394 | 0.21097 | 0.15254 | 0.10795 | 0.075177 | 0.051743 | 0.035319 | 0.023969 | 0.016202
Lifetime costumization | 25 | 25 | [a] | [7 empty] | 17 | 0 | 1 | 0.9 | 0.4 | 0.9978 | 0.99685 | 0.99549 | 0.99355 | 0.99077 | 0.9868 | 0.98115 | 0.97312 | 0.96177 | 0.94585 | 0.9237 | 0.89334 | 0.85255 | 0.79921 | 0.73205 | 0.65146 | 0.56032 | 0.46411 | 0.3698 | 0.28394 | 0.21097 | 0.15254 | 0.10795 | 0.075177 | 0.051743 | 0.035319 | 0.023969 | 0.016202
Tonnage . | 9450 | 9450 | [t] | [7 empty] | 17 | 0 | 1 | 0.9 | 0.4 | 0.9978 | 0.99685 | 0.99549 | 0.99355 | 0.99077 | 0.9868 | 0.98115 | 0.97312 | 0.96177 | 0.94585 | 0.9237 | 0.89334 | 0.85255 | 0.79921 | 0.73205 | 0.65146 | 0.56032 | 0.46411 | 0.3698 | 0.28394 | 0.21097 | 0.15254 | 0.10795 | 0.075177 | 0.051743 | 0.035319 | 0.023969 | 0.016202
Market failure (av. utilization) | 0.68 | 0.68 | [%] | [7 empty] | 17 | 0 | 1 | 0.9 | 0.4 | 0.9978 | 0.99685 | 0.99549 | 0.99355 | 0.99077 | 0.9868 | 0.98115 | 0.97312 | 0.96177 | 0.94585 | 0.9237 | 0.89334 | 0.85255 | 0.79921 | 0.73205 | 0.65146 | 0.56032 | 0.46411 | 0.3698 | 0.28394 | 0.21097 | 0.15254 | 0.10795 | 0.075177 | 0.051743 | 0.035319 | 0.023969 | 0.016202
Payload loss (fuel) | 0 | 0 | [%] | [7 empty] | 17 | 0 | 1 | 0.9 | 0.4 | 0.9978 | 0.99685 | 0.99549 | 0.99355 | 0.99077 | 0.9868 | 0.98115 | 0.97312 | 0.96177 | 0.94585 | 0.9237 | 0.89334 | 0.85255 | 0.79921 | 0.73205 | 0.65146 | 0.56032 | 0.46411 | 0.3698 | 0.28394 | 0.21097 | 0.15254 | 0.10795 | 0.075177 | 0.051743 | 0.035319 | 0.023969 | 0.016202
Annual Mileage | 120000 | 120000 | [km/a] | [7 empty] | 17 | 0 | 1 | 0.9 | 0.4 | 0.9978 | 0.99685 | 0.99549 | 0.99355 | 0.99077 | 0.9868 | 0.98115 | 0.97312 | 0.96177 | 0.94585 | 0.9237 | 0.89334 | 0.85255 | 0.79921 | 0.73205 | 0.65146 | 0.56032 | 0.46411 | 0.3698 | 0.28394 | 0.21097 | 0.15254 | 0.10795 | 0.075177 | 0.051743 | 0.035319 | 0.023969 | 0.016202
Calulation | 2023 | 2024 | 2025 | 2026 | 2027 | 2028 | 2029 | 2030 | 2031 | 2032 | 2033 | 2034 | 2035 | 2036 | 2037 | 0 2023: 2038; 1 2024: 2039; 2 2025: 2040; 3 2026: 2041; 4 2027: 2042; 5 2028: 2043; 6 2029: 2044; 7 2030: 2045; 8 2031: 2046; 9 2032: 2047; 10 2033: 2048; 11 2034: 2049; 12 2035: 2050
Capex vehicle | 15000000 | 15000000 | 15000000 | 15000000 | 15000000 | 15000000 | 15000000 | 15000000 | 15000000 | 15000000 | 15000000 | 15000000 | 15000000 | 15000000 | 15000000 | 0 2023: 15000000; 1 2024: 15000000; 2 2025: 15000000; 3 2026: 15000000; 4 2027: 15000000; 5 2028: 15000000; 6 2029: 15000000; 7 2030: 15000000; 8 2031: 15000000; 9 2032: 15000000; 10 2033: 15000000; 11 2034: 15000000; 12 2035: 15000000
Residual value (vehicle) | -1498352.8091 | -1497640.1949 | -1496620.1035 | -1495160.791 | -1493075.1116 | -1490098.3962 | -1485858.8232 | -1479839.2374 | -1471331.1312 | -1459385.9037 | -1442777.7011 | -1420008.4768 | -1389409.0791 | -1349409.7549 | -1299037.3669 | 0 2023: -1238591.9472; 1 2024: -1170241.8591; 2 2025: -1098084.9515; 3 2026: -1027347.957; 4 2027: -962954.6148; 5 2028: -908229.4437; 6 2029: -864404.3824; 7 2030: -830963.9155; 8 2031: -806382.4905; 9 2032: -788807.1271; 10 2033: -776489.393; 11 2034: -767977.0816; 12 2035: -762151.6827
Capex costumization | 1000000 | 1000000 | 1000000 | 1000000 | 1000000 | 1000000 | 1000000 | 1000000 | 1000000 | 1000000 | 1000000 | 1000000 | 1000000 | 1000000 | 1000000 | 0 2023: 1000000; 1 2024: 1000000; 2 2025: 1000000; 3 2026: 1000000; 4 2027: 1000000; 5 2028: 1000000; 6 2029: 1000000; 7 2030: 1000000; 8 2031: 1000000; 9 2032: 1000000; 10 2033: 1000000; 11 2034: 1000000; 12 2035: 1000000
Residual value (costumization) | -100000 | -100000 | -100000 | -100000 | -100000 | -100000 | -100000 | -100000 | -100000 | -100000 | -100000 | -100000 | -100000 | -100000 | -100000 | 0 2023: -100000; 1 2024: -100000; 2 2025: -100000; 3 2026: -100000; 4 2027: -100000; 5 2028: -100000; 6 2029: -100000; 7 2030: -100000; 8 2031: -100000; 9 2032: -100000; 10 2033: -100000; 11 2034: -100000; 12 2035: -100000
WACC | 0.06 | 0.06 | 0.06 | 0.06 | 0.06 | 0.06 | 0.06 | 0.06 | 0.06 | 0.06 | 0.06 | 0.06 | 0.06 | 0.06 | 0.06 | 0 2023: 0.06; 1 2024: 0.06; 2 2025: 0.06; 3 2026: 0.06; 4 2027: 0.06; 5 2028: 0.06; 6 2029: 0.06; 7 2030: 0.06; 8 2031: 0.06; 9 2032: 0.06; 10 2033: 0.06; 11 2034: 0.06; 12 2035: 0.06
Opex fix (admin, crew, insurance) | 1208235.2941 | 1208235.2941 | 1208235.2941 | 1208235.2941 | 1208235.2941 | 1208235.2941 | 1208235.2941 | 1208235.2941 | 1208235.2941 | 1208235.2941 | 1208235.2941 | 1208235.2941 | 1208235.2941 | 1208235.2941 | 1208235.2941 | 0 2023: 1208235.2941; 1 2024: 1208235.2941; 2 2025: 1208235.2941; 3 2026: 1208235.2941; 4 2027: 1208235.2941; 5 2028: 1208235.2941; 6 2029: 1208235.2941; 7 2030: 1208235.2941; 8 2031: 1208235.2941; 9 2032: 1208235.2941; 10 2033: 1208235.2941; 11 2034: 1208235.2941; 12 2035: 1208235.2941
Opex maintenance & repair | 488235.2941 | 488235.2941 | 488235.2941 | 488235.2941 | 488235.2941 | 488235.2941 | 488235.2941 | 488235.2941 | 488235.2941 | 488235.2941 | 488235.2941 | 488235.2941 | 488235.2941 | 488235.2941 | 488235.2941 | 0 2023: 488235.2941; 1 2024: 488235.2941; 2 2025: 488235.2941; 3 2026: 488235.2941; 4 2027: 488235.2941; 5 2028: 488235.2941; 6 2029: 488235.2941; 7 2030: 488235.2941; 8 2031: 488235.2941; 9 2032: 488235.2941; 10 2033: 488235.2941; 11 2034: 488235.2941; 12 2035: 488235.2941
Opex var (mode-fees) | 0.8458 | 0.8458 | 0.8458 | 0.8458 | 0.8458 | 0.8458 | 0.8458 | 0.8458 | 0.8458 | 0.8458 | 0.8458 | 0.8458 | 0.8458 | 0.8458 | 0.8458 | 0 2023: 0.8458; 1 2024: 0.8458; 2 2025: 0.8458; 3 2026: 0.8458; 4 2027: 0.8458; 5 2028: 0.8458; 6 2029: 0.8458; 7 2030: 0.8458; 8 2031: 0.8458; 9 2032: 0.8458; 10 2033: 0.8458; 11 2034: 0.8458; 12 2035: 0.8458
Fuel Economy | 646.8968 | 646.8521 | 646.7882 | 646.6967 | 646.566 | 646.3795 | 646.1138 | 645.7366 | 645.2034 | 644.4548 | 643.4141 | 641.9872 | 640.0696 | 637.563 | 634.4063 | 0 2023: 630.6184; 1 2024: 626.3352; 2 2025: 621.8133; 3 2026: 617.3805; 4 2027: 613.3452; 5 2028: 609.9157; 6 2029: 607.1693; 7 2030: 605.0737; 8 2031: 603.5333; 9 2032: 602.4319; 10 2033: 601.66; 11 2034: 601.1266; 12 2035: 600.7615
Fuel Cost | 0.06 | 0.06 | 0.06 | 0.06 | 0.06 | 0.06 | 0.06 | 0.06 | 0.06 | 0.06 | 0.06 | 0.06 | 0.06 | 0.06 | 0.06 | 0 2023: 0.06; 1 2024: 0.06; 2 2025: 0.06; 3 2026: 0.06; 4 2027: 0.06; 5 2028: 0.06; 6 2029: 0.06; 7 2030: 0.06; 8 2031: 0.06; 9 2032: 0.06; 10 2033: 0.06; 11 2034: 0.06; 12 2035: 0.06
Emission Cost | 17.3348 | 17.3716 | 17.4243 | 17.4997 | 17.6074 | 17.7611 | 17.9801 | 18.291 | 18.7305 | 19.3475 | 20.2053 | 21.3814 | 22.9619 | 25.0279 | 27.6297 | 0 2023: 30.7518; 1 2024: 34.2822; 2 2025: 38.0092; 3 2026: 41.6628; 4 2027: 44.9888; 5 2028: 47.8155; 6 2029: 50.0791; 7 2030: 51.8063; 8 2031: 53.076; 9 2032: 53.9838; 10 2033: 54.62; 11 2034: 55.0597; 12 2035: 55.3606
Lifetime vehicle | 25 | 25 | 25 | 25 | 25 | 25 | 25 | 25 | 25 | 25 | 25 | 25 | 25 | 25 | 25 | 0 2023: 25; 1 2024: 25; 2 2025: 25; 3 2026: 25; 4 2027: 25; 5 2028: 25; 6 2029: 25; 7 2030: 25; 8 2031: 25; 9 2032: 25; 10 2033: 25; 11 2034: 25; 12 2035: 25
Lifetime costumization | 25 | 25 | 25 | 25 | 25 | 25 | 25 | 25 | 25 | 25 | 25 | 25 | 25 | 25 | 25 | 0 2023: 25; 1 2024: 25; 2 2025: 25; 3 2026: 25; 4 2027: 25; 5 2028: 25; 6 2029: 25; 7 2030: 25; 8 2031: 25; 9 2032: 25; 10 2033: 25; 11 2034: 25; 12 2035: 25
Tonnage . | 9450 | 9450 | 9450 | 9450 | 9450 | 9450 | 9450 | 9450 | 9450 | 9450 | 9450 | 9450 | 9450 | 9450 | 9450 | 0 2023: 9450; 1 2024: 9450; 2 2025: 9450; 3 2026: 9450; 4 2027: 9450; 5 2028: 9450; 6 2029: 9450; 7 2030: 9450; 8 2031: 9450; 9 2032: 9450; 10 2033: 9450; 11 2034: 9450; 12 2035: 9450
Market failure (av. utilization) | 6426 | 6426 | 6426 | 6426 | 6426 | 6426 | 6426 | 6426 | 6426 | 6426 | 6426 | 6426 | 6426 | 6426 | 6426 | 0 2023: 6426; 1 2024: 6426; 2 2025: 6426; 3 2026: 6426; 4 2027: 6426; 5 2028: 6426; 6 2029: 6426; 7 2030: 6426; 8 2031: 6426; 9 2032: 6426; 10 2033: 6426; 11 2034: 6426; 12 2035: 6426
Payload loss (fuel) | 0 | 0 | 0 | 0 | 0 | 0 | 0 | 0 | 0 | 0 | 0 | 0 | 0 | 0 | 0 | 0 2023: 0; 1 2024: 0; 2 2025: 0; 3 2026: 0; 4 2027: 0; 5 2028: 0; 6 2029: 0; 7 2030: 0; 8 2031: 0; 9 2032: 0; 10 2033: 0; 11 2034: 0; 12 2035: 0
Annual Mileage | 120000 | 120000 | 120000 | 120000 | 120000 | 120000 | 120000 | 120000 | 120000 | 120000 | 120000 | 120000 | 120000 | 120000 | 120000 | 0 2023: 120000; 1 2024: 120000; 2 2025: 120000; 3 2026: 120000; 4 2027: 120000; 5 2028: 120000; 6 2029: 120000; 7 2030: 120000; 8 2031: 120000; 9 2032: 120000; 10 2033: 120000; 11 2034: 120000; 12 2035: 120000
Calulation | 2023 | 2024 | 2025 | 2026 | 2027 | 2028 | 2029 | 2030 | 2031 | 2032 | 2033 | 2034 | 2035 | 2036 | 2037 | 0 2023: 2038; 1 2024: 2039; 2 2025: 2040; 3 2026: 2041; 4 2027: 2042; 5 2028: 2043; 6 2029: 2044; 7 2030: 2045; 8 2031: 2046; 9 2032: 2047; 10 2033: 2048; 11 2034: 2049; 12 2035: 2050
Capex vehicle | 1173400.7732 | 1173400.7732 | 1173400.7732 | 1173400.7732 | 1173400.7732 | 1173400.7732 | 1173400.7732 | 1173400.7732 | 1173400.7732 | 1173400.7732 | 1173400.7732 | 1173400.7732 | 1173400.7732 | 1173400.7732 | 1173400.7732 | 0 2023: 1173400.7732; 1 2024: 1173400.7732; 2 2025: 1173400.7732; 3 2026: 1173400.7732; 4 2027: 1173400.7732; 5 2028: 1173400.7732; 6 2029: 1173400.7732; 7 2030: 1173400.7732; 8 2031: 1173400.7732; 9 2032: 1173400.7732; 10 2033: 1173400.7732; 11 2034: 1173400.7732; 12 2035: 1173400.7732
Residual value (vehicle) | -117211.223 | -117155.4775 | -117075.6791 | -116961.5219 | -116798.366 | -116565.5073 | -116233.8595 | -115762.967 | -115097.4058 | -114162.9698 | -112863.7647 | -111082.603 | -108688.9125 | -105559.8966 | -101619.43 | 0 2023: -96890.9832; 1 2024: -91544.1802; 2 2025: -85899.5821; 3 2026: -80366.0591; 4 2027: -75328.7793; 5 2028: -71047.8088; 6 2029: -67619.518; 7 2030: -65003.5801; 8 2031: -63080.6559; 9 2032: -61705.7929; 10 2033: -60742.2169; 11 2034: -60076.3268; 12 2035: -59620.6249
Capex costumization | 78226.7182 | 78226.7182 | 78226.7182 | 78226.7182 | 78226.7182 | 78226.7182 | 78226.7182 | 78226.7182 | 78226.7182 | 78226.7182 | 78226.7182 | 78226.7182 | 78226.7182 | 78226.7182 | 78226.7182 | 0 2023: 78226.7182; 1 2024: 78226.7182; 2 2025: 78226.7182; 3 2026: 78226.7182; 4 2027: 78226.7182; 5 2028: 78226.7182; 6 2029: 78226.7182; 7 2030: 78226.7182; 8 2031: 78226.7182; 9 2032: 78226.7182; 10 2033: 78226.7182; 11 2034: 78226.7182; 12 2035: 78226.7182
Residual value (costumization) | -7822.6718 | -7822.6718 | -7822.6718 | -7822.6718 | -7822.6718 | -7822.6718 | -7822.6718 | -7822.6718 | -7822.6718 | -7822.6718 | -7822.6718 | -7822.6718 | -7822.6718 | -7822.6718 | -7822.6718 | 0 2023: -7822.6718; 1 2024: -7822.6718; 2 2025: -7822.6718; 3 2026: -7822.6718; 4 2027: -7822.6718; 5 2028: -7822.6718; 6 2029: -7822.6718; 7 2030: -7822.6718; 8 2031: -7822.6718; 9 2032: -7822.6718; 10 2033: -7822.6718; 11 2034: -7822.6718; 12 2035: -7822.6718
Opex fix (admin, crew, insurance) | 1208235.2941 | 1208235.2941 | 1208235.2941 | 1208235.2941 | 1208235.2941 | 1208235.2941 | 1208235.2941 | 1208235.2941 | 1208235.2941 | 1208235.2941 | 1208235.2941 | 1208235.2941 | 1208235.2941 | 1208235.2941 | 1208235.2941 | 0 2023: 1208235.2941; 1 2024: 1208235.2941; 2 2025: 1208235.2941; 3 2026: 1208235.2941; 4 2027: 1208235.2941; 5 2028: 1208235.2941; 6 2029: 1208235.2941; 7 2030: 1208235.2941; 8 2031: 1208235.2941; 9 2032: 1208235.2941; 10 2033: 1208235.2941; 11 2034: 1208235.2941; 12 2035: 1208235.2941
Opex maintenance & repair | 488235.2941 | 488235.2941 | 488235.2941 | 488235.2941 | 488235.2941 | 488235.2941 | 488235.2941 | 488235.2941 | 488235.2941 | 488235.2941 | 488235.2941 | 488235.2941 | 488235.2941 | 488235.2941 | 488235.2941 | 0 2023: 488235.2941; 1 2024: 488235.2941; 2 2025: 488235.2941; 3 2026: 488235.2941; 4 2027: 488235.2941; 5 2028: 488235.2941; 6 2029: 488235.2941; 7 2030: 488235.2941; 8 2031: 488235.2941; 9 2032: 488235.2941; 10 2033: 488235.2941; 11 2034: 488235.2941; 12 2035: 488235.2941
Opex var (mode-fees) | 101496.2235 | 101496.2235 | 101496.2235 | 101496.2235 | 101496.2235 | 101496.2235 | 101496.2235 | 101496.2235 | 101496.2235 | 101496.2235 | 101496.2235 | 101496.2235 | 101496.2235 | 101496.2235 | 101496.2235 | 0 2023: 101496.2235; 1 2024: 101496.2235; 2 2025: 101496.2235; 3 2026: 101496.2235; 4 2027: 101496.2235; 5 2028: 101496.2235; 6 2029: 101496.2235; 7 2030: 101496.2235; 8 2031: 101496.2235; 9 2032: 101496.2235; 10 2033: 101496.2235; 11 2034: 101496.2235; 12 2035: 101496.2235
Fuel Cost | 4657656.7875 | 4657335.2559 | 4656874.9907 | 4656216.5489 | 4655275.4903 | 4653932.3964 | 4652019.501 | 4649303.4639 | 4645464.6064 | 4640074.9197 | 4632581.2987 | 4622307.8247 | 4608501.3765 | 4590453.6814 | 4567725.6599 | 0 2023: 4540452.6866; 1 2024: 4509613.1268; 2 2025: 4477055.9301; 3 2026: 4445139.3982; 4 2027: 4416085.1222; 5 2028: 4391393.125; 6 2029: 4371619.2573; 7 2030: 4356530.9187; 8 2031: 4345439.7797; 9 2032: 4337509.7758; 10 2033: 4331952.0141; 11 2034: 4328111.2592; 12 2035: 4325482.8392
Emission Cost | 2080174.2343 | 2084591.1335 | 2090913.8262 | 2099958.8829 | 2112886.2647 | 2131336.4322 | 2157613.9972 | 2194924.3725 | 2247659.0026 | 2321697.472 | 2424637.8211 | 2565765.1889 | 2755425.2485 | 3003347.586 | 3315563.8658 | 0 2023: 3690214.4395; 1 2024: 4113859.4376; 2 2025: 4561099.7239; 3 2026: 4999539.1579; 4 2027: 5398659.5994; 5 2028: 5737855.1388; 6 2029: 6009490.0193; 7 2030: 6216759.4892; 8 2031: 6369119.1726; 9 2032: 6478054.1421; 10 2033: 6554401.4682; 11 2034: 6607162.1633; 12 2035: 6643268.9361
€/a | 9662391.4301 | 9666542.5432 | 9672484.7691 | 9680985.5412 | 9693135.0203 | 9710474.9526 | 9735171.2701 | 9770236.5006 | 9819797.8345 | 9889381.0532 | 9986126.9865 | 10118762.0419 | 10297009.3437 | 10530013.0021 | 10823441.727 | 0 2023: 11175547.7741; 1 2024: 11573700.0155; 2 2025: 11994027.7033; 3 2026: 12406084.1283; 4 2027: 12781187.5736; 5 2028: 13099972.0863; 6 2029: 13355261.3899; 7 2030: 13550058.4591; 8 2031: 13693249.9278; 9 2032: 13795629.7563; 10 2033: 13867382.8967; 11 2034: 13916968.727; 12 2035: 13950902.7817
Calulation | 2023 | 2024 | 2025 | 2026 | 2027 | 2028 | 2029 | 2030 | 2031 | 2032 | 2033 | 2034 | 2035 | 2036 | 2037 | 0 2023: 2038; 1 2024: 2039; 2 2025: 2040; 3 2026: 2041; 4 2027: 2042; 5 2028: 2043; 6 2029: 2044; 7 2030: 2045; 8 2031: 2046; 9 2032: 2047; 10 2033: 2048; 11 2034: 2049; 12 2035: 2050
Capex vehicle | 9.7783 | 9.7783 | 9.7783 | 9.7783 | 9.7783 | 9.7783 | 9.7783 | 9.7783 | 9.7783 | 9.7783 | 9.7783 | 9.7783 | 9.7783 | 9.7783 | 9.7783 | 0 2023: 9.7783; 1 2024: 9.7783; 2 2025: 9.7783; 3 2026: 9.7783; 4 2027: 9.7783; 5 2028: 9.7783; 6 2029: 9.7783; 7 2030: 9.7783; 8 2031: 9.7783; 9 2032: 9.7783; 10 2033: 9.7783; 11 2034: 9.7783; 12 2035: 9.7783
Residual value (vehicle) | -0.97676 | -0.9763 | -0.97563 | -0.97468 | -0.97332 | -0.97138 | -0.96862 | -0.96469 | -0.95915 | -0.95136 | -0.94053 | -0.92569 | -0.90574 | -0.87967 | -0.84683 | 0 2023: -0.80742; 1 2024: -0.76287; 2 2025: -0.71583; 3 2026: -0.66972; 4 2027: -0.62774; 5 2028: -0.59207; 6 2029: -0.5635; 7 2030: -0.5417; 8 2031: -0.52567; 9 2032: -0.51421; 10 2033: -0.50619; 11 2034: -0.50064; 12 2035: -0.49684
Capex costumization | 0.65189 | 0.65189 | 0.65189 | 0.65189 | 0.65189 | 0.65189 | 0.65189 | 0.65189 | 0.65189 | 0.65189 | 0.65189 | 0.65189 | 0.65189 | 0.65189 | 0.65189 | 0 2023: 0.65189; 1 2024: 0.65189; 2 2025: 0.65189; 3 2026: 0.65189; 4 2027: 0.65189; 5 2028: 0.65189; 6 2029: 0.65189; 7 2030: 0.65189; 8 2031: 0.65189; 9 2032: 0.65189; 10 2033: 0.65189; 11 2034: 0.65189; 12 2035: 0.65189
Residual value (costumization) | -0.065189 | -0.065189 | -0.065189 | -0.065189 | -0.065189 | -0.065189 | -0.065189 | -0.065189 | -0.065189 | -0.065189 | -0.065189 | -0.065189 | -0.065189 | -0.065189 | -0.065189 | 0 2023: -0.065189; 1 2024: -0.065189; 2 2025: -0.065189; 3 2026: -0.065189; 4 2027: -0.065189; 5 2028: -0.065189; 6 2029: -0.065189; 7 2030: -0.065189; 8 2031: -0.065189; 9 2032: -0.065189; 10 2033: -0.065189; 11 2034: -0.065189; 12 2035: -0.065189
Opex fix (admin, crew, insurance) | 10.0686 | 10.0686 | 10.0686 | 10.0686 | 10.0686 | 10.0686 | 10.0686 | 10.0686 | 10.0686 | 10.0686 | 10.0686 | 10.0686 | 10.0686 | 10.0686 | 10.0686 | 0 2023: 10.0686; 1 2024: 10.0686; 2 2025: 10.0686; 3 2026: 10.0686; 4 2027: 10.0686; 5 2028: 10.0686; 6 2029: 10.0686; 7 2030: 10.0686; 8 2031: 10.0686; 9 2032: 10.0686; 10 2033: 10.0686; 11 2034: 10.0686; 12 2035: 10.0686
Opex maintenance & repair | 4.0686 | 4.0686 | 4.0686 | 4.0686 | 4.0686 | 4.0686 | 4.0686 | 4.0686 | 4.0686 | 4.0686 | 4.0686 | 4.0686 | 4.0686 | 4.0686 | 4.0686 | 0 2023: 4.0686; 1 2024: 4.0686; 2 2025: 4.0686; 3 2026: 4.0686; 4 2027: 4.0686; 5 2028: 4.0686; 6 2029: 4.0686; 7 2030: 4.0686; 8 2031: 4.0686; 9 2032: 4.0686; 10 2033: 4.0686; 11 2034: 4.0686; 12 2035: 4.0686
Opex var (mode-fees) | 0.8458 | 0.8458 | 0.8458 | 0.8458 | 0.8458 | 0.8458 | 0.8458 | 0.8458 | 0.8458 | 0.8458 | 0.8458 | 0.8458 | 0.8458 | 0.8458 | 0.8458 | 0 2023: 0.8458; 1 2024: 0.8458; 2 2025: 0.8458; 3 2026: 0.8458; 4 2027: 0.8458; 5 2028: 0.8458; 6 2029: 0.8458; 7 2030: 0.8458; 8 2031: 0.8458; 9 2032: 0.8458; 10 2033: 0.8458; 11 2034: 0.8458; 12 2035: 0.8458
Fuel Cost | 38.8138 | 38.8111 | 38.8073 | 38.8018 | 38.794 | 38.7828 | 38.7668 | 38.7442 | 38.7122 | 38.6673 | 38.6048 | 38.5192 | 38.4042 | 38.2538 | 38.0644 | 0 2023: 37.8371; 1 2024: 37.5801; 2 2025: 37.3088; 3 2026: 37.0428; 4 2027: 36.8007; 5 2028: 36.5949; 6 2029: 36.4302; 7 2030: 36.3044; 8 2031: 36.212; 9 2032: 36.1459; 10 2033: 36.0996; 11 2034: 36.0676; 12 2035: 36.0457
Emission Cost | 17.3348 | 17.3716 | 17.4243 | 17.4997 | 17.6074 | 17.7611 | 17.9801 | 18.291 | 18.7305 | 19.3475 | 20.2053 | 21.3814 | 22.9619 | 25.0279 | 27.6297 | 0 2023: 30.7518; 1 2024: 34.2822; 2 2025: 38.0092; 3 2026: 41.6628; 4 2027: 44.9888; 5 2028: 47.8155; 6 2029: 50.0791; 7 2030: 51.8063; 8 2031: 53.076; 9 2032: 53.9838; 10 2033: 54.62; 11 2034: 55.0597; 12 2035: 55.3606
€/km | 80.6503 | 80.6849 | 80.7344 | 80.8053 | 80.9065 | 81.051 | 81.2568 | 81.549 | 81.962 | 82.5419 | 83.3481 | 84.4534 | 85.9388 | 87.8805 | 90.3257 | 0 2023: 93.2599; 1 2024: 96.5779; 2 2025: 100.0806; 3 2026: 103.5144; 4 2027: 106.6403; 5 2028: 109.2968; 6 2029: 111.4242; 7 2030: 113.0475; 8 2031: 114.2408; 9 2032: 115.094; 10 2033: 115.6919; 11 2034: 116.1051; 12 2035: 116.3879
Calulation | 2023 | 2024 | 2025 | 2026 | 2027 | 2028 | 2029 | 2030 | 2031 | 2032 | 2033 | 2034 | 2035 | 2036 | 2037 | 0 2023: 2038; 1 2024: 2039; 2 2025: 2040; 3 2026: 2041; 4 2027: 2042; 5 2028: 2043; 6 2029: 2044; 7 2030: 2045; 8 2031: 2046; 9 2032: 2047; 10 2033: 2048; 11 2034: 2049; 12 2035: 2050
Capex vehicle | 0.0010347 | 0.0010347 | 0.0010347 | 0.0010347 | 0.0010347 | 0.0010347 | 0.0010347 | 0.0010347 | 0.0010347 | 0.0010347 | 0.0010347 | 0.0010347 | 0.0010347 | 0.0010347 | 0.0010347 | 0 2023: 0.0010347; 1 2024: 0.0010347; 2 2025: 0.0010347; 3 2026: 0.0010347; 4 2027: 0.0010347; 5 2028: 0.0010347; 6 2029: 0.0010347; 7 2030: 0.0010347; 8 2031: 0.0010347; 9 2032: 0.0010347; 10 2033: 0.0010347; 11 2034: 0.0010347; 12 2035: 0.0010347
Residual value (vehicle) | -0.00010336 | -0.00010331 | -0.00010324 | -0.00010314 | -0.000103 | -0.00010279 | -0.0001025 | -0.00010208 | -0.0001015 | -0.00010067 | -9.9527e-05 | -9.7956e-05 | -9.5846e-05 | -9.3086e-05 | -8.9611e-05 | 0 2023: -8.5442e-05; 1 2024: -8.0727e-05; 2 2025: -7.5749e-05; 3 2026: -7.087e-05; 4 2027: -6.6427e-05; 5 2028: -6.2652e-05; 6 2029: -5.9629e-05; 7 2030: -5.7322e-05; 8 2031: -5.5627e-05; 9 2032: -5.4414e-05; 10 2033: -5.3565e-05; 11 2034: -5.2977e-05; 12 2035: -5.2576e-05
Capex costumization | 6.8983e-05 | 6.8983e-05 | 6.8983e-05 | 6.8983e-05 | 6.8983e-05 | 6.8983e-05 | 6.8983e-05 | 6.8983e-05 | 6.8983e-05 | 6.8983e-05 | 6.8983e-05 | 6.8983e-05 | 6.8983e-05 | 6.8983e-05 | 6.8983e-05 | 0 2023: 6.8983e-05; 1 2024: 6.8983e-05; 2 2025: 6.8983e-05; 3 2026: 6.8983e-05; 4 2027: 6.8983e-05; 5 2028: 6.8983e-05; 6 2029: 6.8983e-05; 7 2030: 6.8983e-05; 8 2031: 6.8983e-05; 9 2032: 6.8983e-05; 10 2033: 6.8983e-05; 11 2034: 6.8983e-05; 12 2035: 6.8983e-05
Residual value (costumization) | -6.8983e-06 | -6.8983e-06 | -6.8983e-06 | -6.8983e-06 | -6.8983e-06 | -6.8983e-06 | -6.8983e-06 | -6.8983e-06 | -6.8983e-06 | -6.8983e-06 | -6.8983e-06 | -6.8983e-06 | -6.8983e-06 | -6.8983e-06 | -6.8983e-06 | 0 2023: -6.8983e-06; 1 2024: -6.8983e-06; 2 2025: -6.8983e-06; 3 2026: -6.8983e-06; 4 2027: -6.8983e-06; 5 2028: -6.8983e-06; 6 2029: -6.8983e-06; 7 2030: -6.8983e-06; 8 2031: -6.8983e-06; 9 2032: -6.8983e-06; 10 2033: -6.8983e-06; 11 2034: -6.8983e-06; 12 2035: -6.8983e-06
Opex fix (admin, crew, insurance) | 0.0010655 | 0.0010655 | 0.0010655 | 0.0010655 | 0.0010655 | 0.0010655 | 0.0010655 | 0.0010655 | 0.0010655 | 0.0010655 | 0.0010655 | 0.0010655 | 0.0010655 | 0.0010655 | 0.0010655 | 0 2023: 0.0010655; 1 2024: 0.0010655; 2 2025: 0.0010655; 3 2026: 0.0010655; 4 2027: 0.0010655; 5 2028: 0.0010655; 6 2029: 0.0010655; 7 2030: 0.0010655; 8 2031: 0.0010655; 9 2032: 0.0010655; 10 2033: 0.0010655; 11 2034: 0.0010655; 12 2035: 0.0010655
Opex maintenance & repair | 0.00043054 | 0.00043054 | 0.00043054 | 0.00043054 | 0.00043054 | 0.00043054 | 0.00043054 | 0.00043054 | 0.00043054 | 0.00043054 | 0.00043054 | 0.00043054 | 0.00043054 | 0.00043054 | 0.00043054 | 0 2023: 0.00043054; 1 2024: 0.00043054; 2 2025: 0.00043054; 3 2026: 0.00043054; 4 2027: 0.00043054; 5 2028: 0.00043054; 6 2029: 0.00043054; 7 2030: 0.00043054; 8 2031: 0.00043054; 9 2032: 0.00043054; 10 2033: 0.00043054; 11 2034: 0.00043054; 12 2035: 0.00043054
Opex var (mode-fees) | 8.9503e-05 | 8.9503e-05 | 8.9503e-05 | 8.9503e-05 | 8.9503e-05 | 8.9503e-05 | 8.9503e-05 | 8.9503e-05 | 8.9503e-05 | 8.9503e-05 | 8.9503e-05 | 8.9503e-05 | 8.9503e-05 | 8.9503e-05 | 8.9503e-05 | 0 2023: 8.9503e-05; 1 2024: 8.9503e-05; 2 2025: 8.9503e-05; 3 2026: 8.9503e-05; 4 2027: 8.9503e-05; 5 2028: 8.9503e-05; 6 2029: 8.9503e-05; 7 2030: 8.9503e-05; 8 2031: 8.9503e-05; 9 2032: 8.9503e-05; 10 2033: 8.9503e-05; 11 2034: 8.9503e-05; 12 2035: 8.9503e-05
Fuel Cost | 0.0041073 | 0.004107 | 0.0041066 | 0.004106 | 0.0041052 | 0.004104 | 0.0041023 | 0.0040999 | 0.0040965 | 0.0040918 | 0.0040852 | 0.0040761 | 0.0040639 | 0.004048 | 0.004028 | 0 2023: 0.0040039; 1 2024: 0.0039767; 2 2025: 0.003948; 3 2026: 0.0039199; 4 2027: 0.0038943; 5 2028: 0.0038725; 6 2029: 0.003855; 7 2030: 0.0038417; 8 2031: 0.003832; 9 2032: 0.003825; 10 2033: 0.0038201; 11 2034: 0.0038167; 12 2035: 0.0038144
Market failure (av. utilization) | 0.0040162 | 0.0040179 | 0.0040204 | 0.0040239 | 0.004029 | 0.0040362 | 0.0040464 | 0.004061 | 0.0040815 | 0.0041104 | 0.0041505 | 0.0042056 | 0.0042796 | 0.0043762 | 0.004498 | 0 2023: 0.0046441; 1 2024: 0.0048094; 2 2025: 0.0049838; 3 2026: 0.0051548; 4 2027: 0.0053104; 5 2028: 0.0054427; 6 2029: 0.0055487; 7 2030: 0.0056295; 8 2031: 0.0056889; 9 2032: 0.0057314; 10 2033: 0.0057612; 11 2034: 0.0057818; 12 2035: 0.0057958
Payload loss (fuel) | 0 | 0 | 0 | 0 | 0 | 0 | 0 | 0 | 0 | 0 | 0 | 0 | 0 | 0 | 0 | 0 2023: 0; 1 2024: 0; 2 2025: 0; 3 2026: 0; 4 2027: 0; 5 2028: 0; 6 2029: 0; 7 2030: 0; 8 2031: 0; 9 2032: 0; 10 2033: 0; 11 2034: 0; 12 2035: 0
Emission Cost | 0.0018344 | 0.0018383 | 0.0018438 | 0.0018518 | 0.0018632 | 0.0018795 | 0.0019027 | 0.0019356 | 0.0019821 | 0.0020474 | 0.0021381 | 0.0022626 | 0.0024298 | 0.0026485 | 0.0029238 | 0 2023: 0.0032542; 1 2024: 0.0036277; 2 2025: 0.0040221; 3 2026: 0.0044088; 4 2027: 0.0047607; 5 2028: 0.0050598; 6 2029: 0.0052994; 7 2030: 0.0054822; 8 2031: 0.0056165; 9 2032: 0.0057126; 10 2033: 0.0057799; 11 2034: 0.0058264; 12 2035: 0.0058583
€/tkm | 0.012537 | 0.012542 | 0.01255 | 0.012561 | 0.012577 | 0.012599 | 0.012631 | 0.012677 | 0.012741 | 0.012831 | 0.012957 | 0.013129 | 0.01336 | 0.013662 | 0.014042 | 0 2023: 0.014499; 1 2024: 0.015015; 2 2025: 0.015561; 3 2026: 0.016095; 4 2027: 0.016581; 5 2028: 0.016995; 6 2029: 0.017326; 7 2030: 0.017578; 8 2031: 0.017764; 9 2032: 0.017897; 10 2033: 0.01799; 11 2034: 0.018054; 12 2035: 0.018098
Short-sea: Container
MGO
* Capex vehicle: Purchase cost of the non-costumized asset
** Capex installation: May include costumized trailer or application-specific features
DO NOT CHANGE THE WHITE CELLS
COSTUMIZE THE BLUE BOXES
CALCULATOR OUTPUT
Input parameter | 2023 | 2050 |  | Applied cost change factor | [6 empty] | Input Sigmoid function |  |  |  |  | 0 | 1 | 2 | 3 | 4 | 5 | 6 | 7 | 8 | 9 | 10 | 11 | 12 | 13 | 14 | 15 | 16 | 17 | 18 | 19 | 20 | 21 | 22 | 23 | 24 | 25 | 26 | 27
| Start value | End value | Unit | [7 empty] | midway | min | max | a | k | 2023 | 2024 | 2025 | 2026 | 2027 | 2028 | 2029 | 2030 | 2031 | 2032 | 2033 | 2034 | 2035 | 2036 | 2037 | 2038 | 2039 | 2040 | 2041 | 2042 | 2043 | 2044 | 2045 | 2046 | 2047 | 2048 | 2049 | 2050
Capex vehicle | 15000000 | 15000000 | [€] | [7 empty] | 17 | 0 | 1 | 0.9 | 0.4 | 0.9978 | 0.99685 | 0.99549 | 0.99355 | 0.99077 | 0.9868 | 0.98115 | 0.97312 | 0.96177 | 0.94585 | 0.9237 | 0.89334 | 0.85255 | 0.79921 | 0.73205 | 0.65146 | 0.56032 | 0.46411 | 0.3698 | 0.28394 | 0.21097 | 0.15254 | 0.10795 | 0.075177 | 0.051743 | 0.035319 | 0.023969 | 0.016202
Residual value (vehicle) | -1500000 | -750000 | [€] | [7 empty] | 17 | 0 | 1 | 0.9 | 0.4 | 0.9978 | 0.99685 | 0.99549 | 0.99355 | 0.99077 | 0.9868 | 0.98115 | 0.97312 | 0.96177 | 0.94585 | 0.9237 | 0.89334 | 0.85255 | 0.79921 | 0.73205 | 0.65146 | 0.56032 | 0.46411 | 0.3698 | 0.28394 | 0.21097 | 0.15254 | 0.10795 | 0.075177 | 0.051743 | 0.035319 | 0.023969 | 0.016202
Capex costumization | 5000000 | 5000000 | [€] | [7 empty] | 17 | 0 | 1 | 0.9 | 0.4 | 0.9978 | 0.99685 | 0.99549 | 0.99355 | 0.99077 | 0.9868 | 0.98115 | 0.97312 | 0.96177 | 0.94585 | 0.9237 | 0.89334 | 0.85255 | 0.79921 | 0.73205 | 0.65146 | 0.56032 | 0.46411 | 0.3698 | 0.28394 | 0.21097 | 0.15254 | 0.10795 | 0.075177 | 0.051743 | 0.035319 | 0.023969 | 0.016202
Residual value (costumization) | -500000 | -500000 | [€] | [7 empty] | 17 | 0 | 1 | 0.9 | 0.4 | 0.9978 | 0.99685 | 0.99549 | 0.99355 | 0.99077 | 0.9868 | 0.98115 | 0.97312 | 0.96177 | 0.94585 | 0.9237 | 0.89334 | 0.85255 | 0.79921 | 0.73205 | 0.65146 | 0.56032 | 0.46411 | 0.3698 | 0.28394 | 0.21097 | 0.15254 | 0.10795 | 0.075177 | 0.051743 | 0.035319 | 0.023969 | 0.016202
WACC | 0.06 | 0.06 | [%] | [7 empty] | 17 | 0 | 1 | 0.9 | 0.4 | 0.9978 | 0.99685 | 0.99549 | 0.99355 | 0.99077 | 0.9868 | 0.98115 | 0.97312 | 0.96177 | 0.94585 | 0.9237 | 0.89334 | 0.85255 | 0.79921 | 0.73205 | 0.65146 | 0.56032 | 0.46411 | 0.3698 | 0.28394 | 0.21097 | 0.15254 | 0.10795 | 0.075177 | 0.051743 | 0.035319 | 0.023969 | 0.016202
Opex fix (admin, crew, insurance) | 1208235.2941 | 1208235.2941 | [€/a] | [7 empty] | 17 | 0 | 1 | 0.9 | 0.4 | 0.9978 | 0.99685 | 0.99549 | 0.99355 | 0.99077 | 0.9868 | 0.98115 | 0.97312 | 0.96177 | 0.94585 | 0.9237 | 0.89334 | 0.85255 | 0.79921 | 0.73205 | 0.65146 | 0.56032 | 0.46411 | 0.3698 | 0.28394 | 0.21097 | 0.15254 | 0.10795 | 0.075177 | 0.051743 | 0.035319 | 0.023969 | 0.016202
Opex maintenance & repair | 488235.2941 | 488235.2941 | [€/a] | [7 empty] | 17 | 0 | 1 | 0.9 | 0.4 | 0.9978 | 0.99685 | 0.99549 | 0.99355 | 0.99077 | 0.9868 | 0.98115 | 0.97312 | 0.96177 | 0.94585 | 0.9237 | 0.89334 | 0.85255 | 0.79921 | 0.73205 | 0.65146 | 0.56032 | 0.46411 | 0.3698 | 0.28394 | 0.21097 | 0.15254 | 0.10795 | 0.075177 | 0.051743 | 0.035319 | 0.023969 | 0.016202
Opex var (mode-fees) | 1.6887 | 1.6887 | [€/km] | [7 empty] | 17 | 0 | 1 | 0.9 | 0.4 | 0.9978 | 0.99685 | 0.99549 | 0.99355 | 0.99077 | 0.9868 | 0.98115 | 0.97312 | 0.96177 | 0.94585 | 0.9237 | 0.89334 | 0.85255 | 0.79921 | 0.73205 | 0.65146 | 0.56032 | 0.46411 | 0.3698 | 0.28394 | 0.21097 | 0.15254 | 0.10795 | 0.075177 | 0.051743 | 0.035319 | 0.023969 | 0.016202
Fuel Economy | 647 | 600 | [kWh/km] | [7 empty] | 17 | 0 | 1 | 0.9 | 0.4 | 0.9978 | 0.99685 | 0.99549 | 0.99355 | 0.99077 | 0.9868 | 0.98115 | 0.97312 | 0.96177 | 0.94585 | 0.9237 | 0.89334 | 0.85255 | 0.79921 | 0.73205 | 0.65146 | 0.56032 | 0.46411 | 0.3698 | 0.28394 | 0.21097 | 0.15254 | 0.10795 | 0.075177 | 0.051743 | 0.035319 | 0.023969 | 0.016202
Fuel Cost | 0.06 | 0.06 | [€/kWh] | [7 empty] | 17 | 0 | 1 | 0.9 | 0.4 | 0.9978 | 0.99685 | 0.99549 | 0.99355 | 0.99077 | 0.9868 | 0.98115 | 0.97312 | 0.96177 | 0.94585 | 0.9237 | 0.89334 | 0.85255 | 0.79921 | 0.73205 | 0.65146 | 0.56032 | 0.46411 | 0.3698 | 0.28394 | 0.21097 | 0.15254 | 0.10795 | 0.075177 | 0.051743 | 0.035319 | 0.023969 | 0.016202
Emission Cost | 17.2497 | 55.9882 | [8 empty] | 17 | 0 | 1 | 0.9 | 0.4 | 0.9978 | 0.99685 | 0.99549 | 0.99355 | 0.99077 | 0.9868 | 0.98115 | 0.97312 | 0.96177 | 0.94585 | 0.9237 | 0.89334 | 0.85255 | 0.79921 | 0.73205 | 0.65146 | 0.56032 | 0.46411 | 0.3698 | 0.28394 | 0.21097 | 0.15254 | 0.10795 | 0.075177 | 0.051743 | 0.035319 | 0.023969 | 0.016202
Lifetime vehicle | 25 | 25 | [a] | [7 empty] | 17 | 0 | 1 | 0.9 | 0.4 | 0.9978 | 0.99685 | 0.99549 | 0.99355 | 0.99077 | 0.9868 | 0.98115 | 0.97312 | 0.96177 | 0.94585 | 0.9237 | 0.89334 | 0.85255 | 0.79921 | 0.73205 | 0.65146 | 0.56032 | 0.46411 | 0.3698 | 0.28394 | 0.21097 | 0.15254 | 0.10795 | 0.075177 | 0.051743 | 0.035319 | 0.023969 | 0.016202
Lifetime costumization | 25 | 25 | [a] | [7 empty] | 17 | 0 | 1 | 0.9 | 0.4 | 0.9978 | 0.99685 | 0.99549 | 0.99355 | 0.99077 | 0.9868 | 0.98115 | 0.97312 | 0.96177 | 0.94585 | 0.9237 | 0.89334 | 0.85255 | 0.79921 | 0.73205 | 0.65146 | 0.56032 | 0.46411 | 0.3698 | 0.28394 | 0.21097 | 0.15254 | 0.10795 | 0.075177 | 0.051743 | 0.035319 | 0.023969 | 0.016202
Tonnage . | 9450 | 9450 | [t] | [7 empty] | 17 | 0 | 1 | 0.9 | 0.4 | 0.9978 | 0.99685 | 0.99549 | 0.99355 | 0.99077 | 0.9868 | 0.98115 | 0.97312 | 0.96177 | 0.94585 | 0.9237 | 0.89334 | 0.85255 | 0.79921 | 0.73205 | 0.65146 | 0.56032 | 0.46411 | 0.3698 | 0.28394 | 0.21097 | 0.15254 | 0.10795 | 0.075177 | 0.051743 | 0.035319 | 0.023969 | 0.016202
Market failure (av. utilization) | 0.57333 | 0.57333 | [%] | [7 empty] | 17 | 0 | 1 | 0.9 | 0.4 | 0.9978 | 0.99685 | 0.99549 | 0.99355 | 0.99077 | 0.9868 | 0.98115 | 0.97312 | 0.96177 | 0.94585 | 0.9237 | 0.89334 | 0.85255 | 0.79921 | 0.73205 | 0.65146 | 0.56032 | 0.46411 | 0.3698 | 0.28394 | 0.21097 | 0.15254 | 0.10795 | 0.075177 | 0.051743 | 0.035319 | 0.023969 | 0.016202
Payload loss (fuel) | 0 | 0 | [%] | [7 empty] | 17 | 0 | 1 | 0.9 | 0.4 | 0.9978 | 0.99685 | 0.99549 | 0.99355 | 0.99077 | 0.9868 | 0.98115 | 0.97312 | 0.96177 | 0.94585 | 0.9237 | 0.89334 | 0.85255 | 0.79921 | 0.73205 | 0.65146 | 0.56032 | 0.46411 | 0.3698 | 0.28394 | 0.21097 | 0.15254 | 0.10795 | 0.075177 | 0.051743 | 0.035319 | 0.023969 | 0.016202
Annual Mileage | 120000 | 120000 | [km/a] | [7 empty] | 17 | 0 | 1 | 0.9 | 0.4 | 0.9978 | 0.99685 | 0.99549 | 0.99355 | 0.99077 | 0.9868 | 0.98115 | 0.97312 | 0.96177 | 0.94585 | 0.9237 | 0.89334 | 0.85255 | 0.79921 | 0.73205 | 0.65146 | 0.56032 | 0.46411 | 0.3698 | 0.28394 | 0.21097 | 0.15254 | 0.10795 | 0.075177 | 0.051743 | 0.035319 | 0.023969 | 0.016202
Calulation | 2023 | 2024 | 2025 | 2026 | 2027 | 2028 | 2029 | 2030 | 2031 | 2032 | 2033 | 2034 | 2035 | 2036 | 2037 | 0 2023: 2038; 1 2024: 2039; 2 2025: 2040; 3 2026: 2041; 4 2027: 2042; 5 2028: 2043; 6 2029: 2044; 7 2030: 2045; 8 2031: 2046; 9 2032: 2047; 10 2033: 2048; 11 2034: 2049; 12 2035: 2050
Capex vehicle | 15000000 | 15000000 | 15000000 | 15000000 | 15000000 | 15000000 | 15000000 | 15000000 | 15000000 | 15000000 | 15000000 | 15000000 | 15000000 | 15000000 | 15000000 | 0 2023: 15000000; 1 2024: 15000000; 2 2025: 15000000; 3 2026: 15000000; 4 2027: 15000000; 5 2028: 15000000; 6 2029: 15000000; 7 2030: 15000000; 8 2031: 15000000; 9 2032: 15000000; 10 2033: 15000000; 11 2034: 15000000; 12 2035: 15000000
Residual value (vehicle) | -1498352.8091 | -1497640.1949 | -1496620.1035 | -1495160.791 | -1493075.1116 | -1490098.3962 | -1485858.8232 | -1479839.2374 | -1471331.1312 | -1459385.9037 | -1442777.7011 | -1420008.4768 | -1389409.0791 | -1349409.7549 | -1299037.3669 | 0 2023: -1238591.9472; 1 2024: -1170241.8591; 2 2025: -1098084.9515; 3 2026: -1027347.957; 4 2027: -962954.6148; 5 2028: -908229.4437; 6 2029: -864404.3824; 7 2030: -830963.9155; 8 2031: -806382.4905; 9 2032: -788807.1271; 10 2033: -776489.393; 11 2034: -767977.0816; 12 2035: -762151.6827
Capex costumization | 5000000 | 5000000 | 5000000 | 5000000 | 5000000 | 5000000 | 5000000 | 5000000 | 5000000 | 5000000 | 5000000 | 5000000 | 5000000 | 5000000 | 5000000 | 0 2023: 5000000; 1 2024: 5000000; 2 2025: 5000000; 3 2026: 5000000; 4 2027: 5000000; 5 2028: 5000000; 6 2029: 5000000; 7 2030: 5000000; 8 2031: 5000000; 9 2032: 5000000; 10 2033: 5000000; 11 2034: 5000000; 12 2035: 5000000
Residual value (costumization) | -500000 | -500000 | -500000 | -500000 | -500000 | -500000 | -500000 | -500000 | -500000 | -500000 | -500000 | -500000 | -500000 | -500000 | -500000 | 0 2023: -500000; 1 2024: -500000; 2 2025: -500000; 3 2026: -500000; 4 2027: -500000; 5 2028: -500000; 6 2029: -500000; 7 2030: -500000; 8 2031: -500000; 9 2032: -500000; 10 2033: -500000; 11 2034: -500000; 12 2035: -500000
WACC | 0.06 | 0.06 | 0.06 | 0.06 | 0.06 | 0.06 | 0.06 | 0.06 | 0.06 | 0.06 | 0.06 | 0.06 | 0.06 | 0.06 | 0.06 | 0 2023: 0.06; 1 2024: 0.06; 2 2025: 0.06; 3 2026: 0.06; 4 2027: 0.06; 5 2028: 0.06; 6 2029: 0.06; 7 2030: 0.06; 8 2031: 0.06; 9 2032: 0.06; 10 2033: 0.06; 11 2034: 0.06; 12 2035: 0.06
Opex fix (admin, crew, insurance) | 1208235.2941 | 1208235.2941 | 1208235.2941 | 1208235.2941 | 1208235.2941 | 1208235.2941 | 1208235.2941 | 1208235.2941 | 1208235.2941 | 1208235.2941 | 1208235.2941 | 1208235.2941 | 1208235.2941 | 1208235.2941 | 1208235.2941 | 0 2023: 1208235.2941; 1 2024: 1208235.2941; 2 2025: 1208235.2941; 3 2026: 1208235.2941; 4 2027: 1208235.2941; 5 2028: 1208235.2941; 6 2029: 1208235.2941; 7 2030: 1208235.2941; 8 2031: 1208235.2941; 9 2032: 1208235.2941; 10 2033: 1208235.2941; 11 2034: 1208235.2941; 12 2035: 1208235.2941
Opex maintenance & repair | 488235.2941 | 488235.2941 | 488235.2941 | 488235.2941 | 488235.2941 | 488235.2941 | 488235.2941 | 488235.2941 | 488235.2941 | 488235.2941 | 488235.2941 | 488235.2941 | 488235.2941 | 488235.2941 | 488235.2941 | 0 2023: 488235.2941; 1 2024: 488235.2941; 2 2025: 488235.2941; 3 2026: 488235.2941; 4 2027: 488235.2941; 5 2028: 488235.2941; 6 2029: 488235.2941; 7 2030: 488235.2941; 8 2031: 488235.2941; 9 2032: 488235.2941; 10 2033: 488235.2941; 11 2034: 488235.2941; 12 2035: 488235.2941
Opex var (mode-fees) | 1.6887 | 1.6887 | 1.6887 | 1.6887 | 1.6887 | 1.6887 | 1.6887 | 1.6887 | 1.6887 | 1.6887 | 1.6887 | 1.6887 | 1.6887 | 1.6887 | 1.6887 | 0 2023: 1.6887; 1 2024: 1.6887; 2 2025: 1.6887; 3 2026: 1.6887; 4 2027: 1.6887; 5 2028: 1.6887; 6 2029: 1.6887; 7 2030: 1.6887; 8 2031: 1.6887; 9 2032: 1.6887; 10 2033: 1.6887; 11 2034: 1.6887; 12 2035: 1.6887
Fuel Economy | 646.8968 | 646.8521 | 646.7882 | 646.6967 | 646.566 | 646.3795 | 646.1138 | 645.7366 | 645.2034 | 644.4548 | 643.4141 | 641.9872 | 640.0696 | 637.563 | 634.4063 | 0 2023: 630.6184; 1 2024: 626.3352; 2 2025: 621.8133; 3 2026: 617.3805; 4 2027: 613.3452; 5 2028: 609.9157; 6 2029: 607.1693; 7 2030: 605.0737; 8 2031: 603.5333; 9 2032: 602.4319; 10 2033: 601.66; 11 2034: 601.1266; 12 2035: 600.7615
Fuel Cost | 0.06 | 0.06 | 0.06 | 0.06 | 0.06 | 0.06 | 0.06 | 0.06 | 0.06 | 0.06 | 0.06 | 0.06 | 0.06 | 0.06 | 0.06 | 0 2023: 0.06; 1 2024: 0.06; 2 2025: 0.06; 3 2026: 0.06; 4 2027: 0.06; 5 2028: 0.06; 6 2029: 0.06; 7 2030: 0.06; 8 2031: 0.06; 9 2032: 0.06; 10 2033: 0.06; 11 2034: 0.06; 12 2035: 0.06
Emission Cost | 17.3348 | 17.3716 | 17.4243 | 17.4997 | 17.6074 | 17.7611 | 17.9801 | 18.291 | 18.7305 | 19.3475 | 20.2053 | 21.3814 | 22.9619 | 25.0279 | 27.6297 | 0 2023: 30.7518; 1 2024: 34.2822; 2 2025: 38.0092; 3 2026: 41.6628; 4 2027: 44.9888; 5 2028: 47.8155; 6 2029: 50.0791; 7 2030: 51.8063; 8 2031: 53.076; 9 2032: 53.9838; 10 2033: 54.62; 11 2034: 55.0597; 12 2035: 55.3606
Lifetime vehicle | 25 | 25 | 25 | 25 | 25 | 25 | 25 | 25 | 25 | 25 | 25 | 25 | 25 | 25 | 25 | 0 2023: 25; 1 2024: 25; 2 2025: 25; 3 2026: 25; 4 2027: 25; 5 2028: 25; 6 2029: 25; 7 2030: 25; 8 2031: 25; 9 2032: 25; 10 2033: 25; 11 2034: 25; 12 2035: 25
Lifetime costumization | 25 | 25 | 25 | 25 | 25 | 25 | 25 | 25 | 25 | 25 | 25 | 25 | 25 | 25 | 25 | 0 2023: 25; 1 2024: 25; 2 2025: 25; 3 2026: 25; 4 2027: 25; 5 2028: 25; 6 2029: 25; 7 2030: 25; 8 2031: 25; 9 2032: 25; 10 2033: 25; 11 2034: 25; 12 2035: 25
Tonnage . | 9450 | 9450 | 9450 | 9450 | 9450 | 9450 | 9450 | 9450 | 9450 | 9450 | 9450 | 9450 | 9450 | 9450 | 9450 | 0 2023: 9450; 1 2024: 9450; 2 2025: 9450; 3 2026: 9450; 4 2027: 9450; 5 2028: 9450; 6 2029: 9450; 7 2030: 9450; 8 2031: 9450; 9 2032: 9450; 10 2033: 9450; 11 2034: 9450; 12 2035: 9450
Market failure (av. utilization) | 5418 | 5418 | 5418 | 5418 | 5418 | 5418 | 5418 | 5418 | 5418 | 5418 | 5418 | 5418 | 5418 | 5418 | 5418 | 0 2023: 5418; 1 2024: 5418; 2 2025: 5418; 3 2026: 5418; 4 2027: 5418; 5 2028: 5418; 6 2029: 5418; 7 2030: 5418; 8 2031: 5418; 9 2032: 5418; 10 2033: 5418; 11 2034: 5418; 12 2035: 5418
Payload loss (fuel) | 0 | 0 | 0 | 0 | 0 | 0 | 0 | 0 | 0 | 0 | 0 | 0 | 0 | 0 | 0 | 0 2023: 0; 1 2024: 0; 2 2025: 0; 3 2026: 0; 4 2027: 0; 5 2028: 0; 6 2029: 0; 7 2030: 0; 8 2031: 0; 9 2032: 0; 10 2033: 0; 11 2034: 0; 12 2035: 0
Annual Mileage | 120000 | 120000 | 120000 | 120000 | 120000 | 120000 | 120000 | 120000 | 120000 | 120000 | 120000 | 120000 | 120000 | 120000 | 120000 | 0 2023: 120000; 1 2024: 120000; 2 2025: 120000; 3 2026: 120000; 4 2027: 120000; 5 2028: 120000; 6 2029: 120000; 7 2030: 120000; 8 2031: 120000; 9 2032: 120000; 10 2033: 120000; 11 2034: 120000; 12 2035: 120000
Calulation | 2023 | 2024 | 2025 | 2026 | 2027 | 2028 | 2029 | 2030 | 2031 | 2032 | 2033 | 2034 | 2035 | 2036 | 2037 | 0 2023: 2038; 1 2024: 2039; 2 2025: 2040; 3 2026: 2041; 4 2027: 2042; 5 2028: 2043; 6 2029: 2044; 7 2030: 2045; 8 2031: 2046; 9 2032: 2047; 10 2033: 2048; 11 2034: 2049; 12 2035: 2050
Capex vehicle | 1173400.7732 | 1173400.7732 | 1173400.7732 | 1173400.7732 | 1173400.7732 | 1173400.7732 | 1173400.7732 | 1173400.7732 | 1173400.7732 | 1173400.7732 | 1173400.7732 | 1173400.7732 | 1173400.7732 | 1173400.7732 | 1173400.7732 | 0 2023: 1173400.7732; 1 2024: 1173400.7732; 2 2025: 1173400.7732; 3 2026: 1173400.7732; 4 2027: 1173400.7732; 5 2028: 1173400.7732; 6 2029: 1173400.7732; 7 2030: 1173400.7732; 8 2031: 1173400.7732; 9 2032: 1173400.7732; 10 2033: 1173400.7732; 11 2034: 1173400.7732; 12 2035: 1173400.7732
Residual value (vehicle) | -117211.223 | -117155.4775 | -117075.6791 | -116961.5219 | -116798.366 | -116565.5073 | -116233.8595 | -115762.967 | -115097.4058 | -114162.9698 | -112863.7647 | -111082.603 | -108688.9125 | -105559.8966 | -101619.43 | 0 2023: -96890.9832; 1 2024: -91544.1802; 2 2025: -85899.5821; 3 2026: -80366.0591; 4 2027: -75328.7793; 5 2028: -71047.8088; 6 2029: -67619.518; 7 2030: -65003.5801; 8 2031: -63080.6559; 9 2032: -61705.7929; 10 2033: -60742.2169; 11 2034: -60076.3268; 12 2035: -59620.6249
Capex costumization | 391133.5911 | 391133.5911 | 391133.5911 | 391133.5911 | 391133.5911 | 391133.5911 | 391133.5911 | 391133.5911 | 391133.5911 | 391133.5911 | 391133.5911 | 391133.5911 | 391133.5911 | 391133.5911 | 391133.5911 | 0 2023: 391133.5911; 1 2024: 391133.5911; 2 2025: 391133.5911; 3 2026: 391133.5911; 4 2027: 391133.5911; 5 2028: 391133.5911; 6 2029: 391133.5911; 7 2030: 391133.5911; 8 2031: 391133.5911; 9 2032: 391133.5911; 10 2033: 391133.5911; 11 2034: 391133.5911; 12 2035: 391133.5911
Residual value (costumization) | -39113.3591 | -39113.3591 | -39113.3591 | -39113.3591 | -39113.3591 | -39113.3591 | -39113.3591 | -39113.3591 | -39113.3591 | -39113.3591 | -39113.3591 | -39113.3591 | -39113.3591 | -39113.3591 | -39113.3591 | 0 2023: -39113.3591; 1 2024: -39113.3591; 2 2025: -39113.3591; 3 2026: -39113.3591; 4 2027: -39113.3591; 5 2028: -39113.3591; 6 2029: -39113.3591; 7 2030: -39113.3591; 8 2031: -39113.3591; 9 2032: -39113.3591; 10 2033: -39113.3591; 11 2034: -39113.3591; 12 2035: -39113.3591
Opex fix (admin, crew, insurance) | 1208235.2941 | 1208235.2941 | 1208235.2941 | 1208235.2941 | 1208235.2941 | 1208235.2941 | 1208235.2941 | 1208235.2941 | 1208235.2941 | 1208235.2941 | 1208235.2941 | 1208235.2941 | 1208235.2941 | 1208235.2941 | 1208235.2941 | 0 2023: 1208235.2941; 1 2024: 1208235.2941; 2 2025: 1208235.2941; 3 2026: 1208235.2941; 4 2027: 1208235.2941; 5 2028: 1208235.2941; 6 2029: 1208235.2941; 7 2030: 1208235.2941; 8 2031: 1208235.2941; 9 2032: 1208235.2941; 10 2033: 1208235.2941; 11 2034: 1208235.2941; 12 2035: 1208235.2941
Opex maintenance & repair | 488235.2941 | 488235.2941 | 488235.2941 | 488235.2941 | 488235.2941 | 488235.2941 | 488235.2941 | 488235.2941 | 488235.2941 | 488235.2941 | 488235.2941 | 488235.2941 | 488235.2941 | 488235.2941 | 488235.2941 | 0 2023: 488235.2941; 1 2024: 488235.2941; 2 2025: 488235.2941; 3 2026: 488235.2941; 4 2027: 488235.2941; 5 2028: 488235.2941; 6 2029: 488235.2941; 7 2030: 488235.2941; 8 2031: 488235.2941; 9 2032: 488235.2941; 10 2033: 488235.2941; 11 2034: 488235.2941; 12 2035: 488235.2941
Opex var (mode-fees) | 202642.6876 | 202642.6876 | 202642.6876 | 202642.6876 | 202642.6876 | 202642.6876 | 202642.6876 | 202642.6876 | 202642.6876 | 202642.6876 | 202642.6876 | 202642.6876 | 202642.6876 | 202642.6876 | 202642.6876 | 0 2023: 202642.6876; 1 2024: 202642.6876; 2 2025: 202642.6876; 3 2026: 202642.6876; 4 2027: 202642.6876; 5 2028: 202642.6876; 6 2029: 202642.6876; 7 2030: 202642.6876; 8 2031: 202642.6876; 9 2032: 202642.6876; 10 2033: 202642.6876; 11 2034: 202642.6876; 12 2035: 202642.6876
Fuel Cost | 4657656.7875 | 4657335.2559 | 4656874.9907 | 4656216.5489 | 4655275.4903 | 4653932.3964 | 4652019.501 | 4649303.4639 | 4645464.6064 | 4640074.9197 | 4632581.2987 | 4622307.8247 | 4608501.3765 | 4590453.6814 | 4567725.6599 | 0 2023: 4540452.6866; 1 2024: 4509613.1268; 2 2025: 4477055.9301; 3 2026: 4445139.3982; 4 2027: 4416085.1222; 5 2028: 4391393.125; 6 2029: 4371619.2573; 7 2030: 4356530.9187; 8 2031: 4345439.7797; 9 2032: 4337509.7758; 10 2033: 4331952.0141; 11 2034: 4328111.2592; 12 2035: 4325482.8392
Emission Cost | 2080174.2343 | 2084591.1335 | 2090913.8262 | 2099958.8829 | 2112886.2647 | 2131336.4322 | 2157613.9972 | 2194924.3725 | 2247659.0026 | 2321697.472 | 2424637.8211 | 2565765.1889 | 2755425.2485 | 3003347.586 | 3315563.8658 | 0 2023: 3690214.4395; 1 2024: 4113859.4376; 2 2025: 4561099.7239; 3 2026: 4999539.1579; 4 2027: 5398659.5994; 5 2028: 5737855.1388; 6 2029: 6009490.0193; 7 2030: 6216759.4892; 8 2031: 6369119.1726; 9 2032: 6478054.1421; 10 2033: 6554401.4682; 11 2034: 6607162.1633; 12 2035: 6643268.9361
€/a | 10045154.0797 | 10049305.1928 | 10055247.4188 | 10063748.1908 | 10075897.6699 | 10093237.6022 | 10117933.9197 | 10152999.1503 | 10202560.4842 | 10272143.7028 | 10368889.6362 | 10501524.6915 | 10679771.9934 | 10912775.6517 | 11206204.3767 | 0 2023: 11558310.4237; 1 2024: 11956462.6652; 2 2025: 12376790.3529; 3 2026: 12788846.7779; 4 2027: 13163950.2232; 5 2028: 13482734.7359; 6 2029: 13738024.0396; 7 2030: 13932821.1088; 8 2031: 14076012.5774; 9 2032: 14178392.406; 10 2033: 14250145.5464; 11 2034: 14299731.3767; 12 2035: 14333665.4313
Calulation | 2023 | 2024 | 2025 | 2026 | 2027 | 2028 | 2029 | 2030 | 2031 | 2032 | 2033 | 2034 | 2035 | 2036 | 2037 | 0 2023: 2038; 1 2024: 2039; 2 2025: 2040; 3 2026: 2041; 4 2027: 2042; 5 2028: 2043; 6 2029: 2044; 7 2030: 2045; 8 2031: 2046; 9 2032: 2047; 10 2033: 2048; 11 2034: 2049; 12 2035: 2050
Capex vehicle | 9.7783 | 9.7783 | 9.7783 | 9.7783 | 9.7783 | 9.7783 | 9.7783 | 9.7783 | 9.7783 | 9.7783 | 9.7783 | 9.7783 | 9.7783 | 9.7783 | 9.7783 | 0 2023: 9.7783; 1 2024: 9.7783; 2 2025: 9.7783; 3 2026: 9.7783; 4 2027: 9.7783; 5 2028: 9.7783; 6 2029: 9.7783; 7 2030: 9.7783; 8 2031: 9.7783; 9 2032: 9.7783; 10 2033: 9.7783; 11 2034: 9.7783; 12 2035: 9.7783
Residual value (vehicle) | -0.97676 | -0.9763 | -0.97563 | -0.97468 | -0.97332 | -0.97138 | -0.96862 | -0.96469 | -0.95915 | -0.95136 | -0.94053 | -0.92569 | -0.90574 | -0.87967 | -0.84683 | 0 2023: -0.80742; 1 2024: -0.76287; 2 2025: -0.71583; 3 2026: -0.66972; 4 2027: -0.62774; 5 2028: -0.59207; 6 2029: -0.5635; 7 2030: -0.5417; 8 2031: -0.52567; 9 2032: -0.51421; 10 2033: -0.50619; 11 2034: -0.50064; 12 2035: -0.49684
Capex costumization | 3.2594 | 3.2594 | 3.2594 | 3.2594 | 3.2594 | 3.2594 | 3.2594 | 3.2594 | 3.2594 | 3.2594 | 3.2594 | 3.2594 | 3.2594 | 3.2594 | 3.2594 | 0 2023: 3.2594; 1 2024: 3.2594; 2 2025: 3.2594; 3 2026: 3.2594; 4 2027: 3.2594; 5 2028: 3.2594; 6 2029: 3.2594; 7 2030: 3.2594; 8 2031: 3.2594; 9 2032: 3.2594; 10 2033: 3.2594; 11 2034: 3.2594; 12 2035: 3.2594
Residual value (costumization) | -0.32594 | -0.32594 | -0.32594 | -0.32594 | -0.32594 | -0.32594 | -0.32594 | -0.32594 | -0.32594 | -0.32594 | -0.32594 | -0.32594 | -0.32594 | -0.32594 | -0.32594 | 0 2023: -0.32594; 1 2024: -0.32594; 2 2025: -0.32594; 3 2026: -0.32594; 4 2027: -0.32594; 5 2028: -0.32594; 6 2029: -0.32594; 7 2030: -0.32594; 8 2031: -0.32594; 9 2032: -0.32594; 10 2033: -0.32594; 11 2034: -0.32594; 12 2035: -0.32594
Opex fix (admin, crew, insurance) | 10.0686 | 10.0686 | 10.0686 | 10.0686 | 10.0686 | 10.0686 | 10.0686 | 10.0686 | 10.0686 | 10.0686 | 10.0686 | 10.0686 | 10.0686 | 10.0686 | 10.0686 | 0 2023: 10.0686; 1 2024: 10.0686; 2 2025: 10.0686; 3 2026: 10.0686; 4 2027: 10.0686; 5 2028: 10.0686; 6 2029: 10.0686; 7 2030: 10.0686; 8 2031: 10.0686; 9 2032: 10.0686; 10 2033: 10.0686; 11 2034: 10.0686; 12 2035: 10.0686
Opex maintenance & repair | 4.0686 | 4.0686 | 4.0686 | 4.0686 | 4.0686 | 4.0686 | 4.0686 | 4.0686 | 4.0686 | 4.0686 | 4.0686 | 4.0686 | 4.0686 | 4.0686 | 4.0686 | 0 2023: 4.0686; 1 2024: 4.0686; 2 2025: 4.0686; 3 2026: 4.0686; 4 2027: 4.0686; 5 2028: 4.0686; 6 2029: 4.0686; 7 2030: 4.0686; 8 2031: 4.0686; 9 2032: 4.0686; 10 2033: 4.0686; 11 2034: 4.0686; 12 2035: 4.0686
Opex var (mode-fees) | 1.6887 | 1.6887 | 1.6887 | 1.6887 | 1.6887 | 1.6887 | 1.6887 | 1.6887 | 1.6887 | 1.6887 | 1.6887 | 1.6887 | 1.6887 | 1.6887 | 1.6887 | 0 2023: 1.6887; 1 2024: 1.6887; 2 2025: 1.6887; 3 2026: 1.6887; 4 2027: 1.6887; 5 2028: 1.6887; 6 2029: 1.6887; 7 2030: 1.6887; 8 2031: 1.6887; 9 2032: 1.6887; 10 2033: 1.6887; 11 2034: 1.6887; 12 2035: 1.6887
Fuel Cost | 38.8138 | 38.8111 | 38.8073 | 38.8018 | 38.794 | 38.7828 | 38.7668 | 38.7442 | 38.7122 | 38.6673 | 38.6048 | 38.5192 | 38.4042 | 38.2538 | 38.0644 | 0 2023: 37.8371; 1 2024: 37.5801; 2 2025: 37.3088; 3 2026: 37.0428; 4 2027: 36.8007; 5 2028: 36.5949; 6 2029: 36.4302; 7 2030: 36.3044; 8 2031: 36.212; 9 2032: 36.1459; 10 2033: 36.0996; 11 2034: 36.0676; 12 2035: 36.0457
Emission Cost | 17.3348 | 17.3716 | 17.4243 | 17.4997 | 17.6074 | 17.7611 | 17.9801 | 18.291 | 18.7305 | 19.3475 | 20.2053 | 21.3814 | 22.9619 | 25.0279 | 27.6297 | 0 2023: 30.7518; 1 2024: 34.2822; 2 2025: 38.0092; 3 2026: 41.6628; 4 2027: 44.9888; 5 2028: 47.8155; 6 2029: 50.0791; 7 2030: 51.8063; 8 2031: 53.076; 9 2032: 53.9838; 10 2033: 54.62; 11 2034: 55.0597; 12 2035: 55.3606
€/km | 84.3615 | 84.3961 | 84.4456 | 84.5165 | 84.6177 | 84.7622 | 84.968 | 85.2602 | 85.6732 | 86.2531 | 87.0593 | 88.1646 | 89.65 | 91.5917 | 94.0369 | 0 2023: 96.9711; 1 2024: 100.2891; 2 2025: 103.7918; 3 2026: 107.2256; 4 2027: 110.3515; 5 2028: 113.008; 6 2029: 115.1354; 7 2030: 116.7587; 8 2031: 117.952; 9 2032: 118.8052; 10 2033: 119.4031; 11 2034: 119.8163; 12 2035: 120.0991
Calulation | 2023 | 2024 | 2025 | 2026 | 2027 | 2028 | 2029 | 2030 | 2031 | 2032 | 2033 | 2034 | 2035 | 2036 | 2037 | 0 2023: 2038; 1 2024: 2039; 2 2025: 2040; 3 2026: 2041; 4 2027: 2042; 5 2028: 2043; 6 2029: 2044; 7 2030: 2045; 8 2031: 2046; 9 2032: 2047; 10 2033: 2048; 11 2034: 2049; 12 2035: 2050
Capex vehicle | 0.0010347 | 0.0010347 | 0.0010347 | 0.0010347 | 0.0010347 | 0.0010347 | 0.0010347 | 0.0010347 | 0.0010347 | 0.0010347 | 0.0010347 | 0.0010347 | 0.0010347 | 0.0010347 | 0.0010347 | 0 2023: 0.0010347; 1 2024: 0.0010347; 2 2025: 0.0010347; 3 2026: 0.0010347; 4 2027: 0.0010347; 5 2028: 0.0010347; 6 2029: 0.0010347; 7 2030: 0.0010347; 8 2031: 0.0010347; 9 2032: 0.0010347; 10 2033: 0.0010347; 11 2034: 0.0010347; 12 2035: 0.0010347
Residual value (vehicle) | -0.00010336 | -0.00010331 | -0.00010324 | -0.00010314 | -0.000103 | -0.00010279 | -0.0001025 | -0.00010208 | -0.0001015 | -0.00010067 | -9.9527e-05 | -9.7956e-05 | -9.5846e-05 | -9.3086e-05 | -8.9611e-05 | 0 2023: -8.5442e-05; 1 2024: -8.0727e-05; 2 2025: -7.5749e-05; 3 2026: -7.087e-05; 4 2027: -6.6427e-05; 5 2028: -6.2652e-05; 6 2029: -5.9629e-05; 7 2030: -5.7322e-05; 8 2031: -5.5627e-05; 9 2032: -5.4414e-05; 10 2033: -5.3565e-05; 11 2034: -5.2977e-05; 12 2035: -5.2576e-05
Capex costumization | 0.00034491 | 0.00034491 | 0.00034491 | 0.00034491 | 0.00034491 | 0.00034491 | 0.00034491 | 0.00034491 | 0.00034491 | 0.00034491 | 0.00034491 | 0.00034491 | 0.00034491 | 0.00034491 | 0.00034491 | 0 2023: 0.00034491; 1 2024: 0.00034491; 2 2025: 0.00034491; 3 2026: 0.00034491; 4 2027: 0.00034491; 5 2028: 0.00034491; 6 2029: 0.00034491; 7 2030: 0.00034491; 8 2031: 0.00034491; 9 2032: 0.00034491; 10 2033: 0.00034491; 11 2034: 0.00034491; 12 2035: 0.00034491
Residual value (costumization) | -3.4491e-05 | -3.4491e-05 | -3.4491e-05 | -3.4491e-05 | -3.4491e-05 | -3.4491e-05 | -3.4491e-05 | -3.4491e-05 | -3.4491e-05 | -3.4491e-05 | -3.4491e-05 | -3.4491e-05 | -3.4491e-05 | -3.4491e-05 | -3.4491e-05 | 0 2023: -3.4491e-05; 1 2024: -3.4491e-05; 2 2025: -3.4491e-05; 3 2026: -3.4491e-05; 4 2027: -3.4491e-05; 5 2028: -3.4491e-05; 6 2029: -3.4491e-05; 7 2030: -3.4491e-05; 8 2031: -3.4491e-05; 9 2032: -3.4491e-05; 10 2033: -3.4491e-05; 11 2034: -3.4491e-05; 12 2035: -3.4491e-05
Opex fix (admin, crew, insurance) | 0.0010655 | 0.0010655 | 0.0010655 | 0.0010655 | 0.0010655 | 0.0010655 | 0.0010655 | 0.0010655 | 0.0010655 | 0.0010655 | 0.0010655 | 0.0010655 | 0.0010655 | 0.0010655 | 0.0010655 | 0 2023: 0.0010655; 1 2024: 0.0010655; 2 2025: 0.0010655; 3 2026: 0.0010655; 4 2027: 0.0010655; 5 2028: 0.0010655; 6 2029: 0.0010655; 7 2030: 0.0010655; 8 2031: 0.0010655; 9 2032: 0.0010655; 10 2033: 0.0010655; 11 2034: 0.0010655; 12 2035: 0.0010655
Opex maintenance & repair | 0.00043054 | 0.00043054 | 0.00043054 | 0.00043054 | 0.00043054 | 0.00043054 | 0.00043054 | 0.00043054 | 0.00043054 | 0.00043054 | 0.00043054 | 0.00043054 | 0.00043054 | 0.00043054 | 0.00043054 | 0 2023: 0.00043054; 1 2024: 0.00043054; 2 2025: 0.00043054; 3 2026: 0.00043054; 4 2027: 0.00043054; 5 2028: 0.00043054; 6 2029: 0.00043054; 7 2030: 0.00043054; 8 2031: 0.00043054; 9 2032: 0.00043054; 10 2033: 0.00043054; 11 2034: 0.00043054; 12 2035: 0.00043054
Opex var (mode-fees) | 0.0001787 | 0.0001787 | 0.0001787 | 0.0001787 | 0.0001787 | 0.0001787 | 0.0001787 | 0.0001787 | 0.0001787 | 0.0001787 | 0.0001787 | 0.0001787 | 0.0001787 | 0.0001787 | 0.0001787 | 0 2023: 0.0001787; 1 2024: 0.0001787; 2 2025: 0.0001787; 3 2026: 0.0001787; 4 2027: 0.0001787; 5 2028: 0.0001787; 6 2029: 0.0001787; 7 2030: 0.0001787; 8 2031: 0.0001787; 9 2032: 0.0001787; 10 2033: 0.0001787; 11 2034: 0.0001787; 12 2035: 0.0001787
Fuel Cost | 0.0041073 | 0.004107 | 0.0041066 | 0.004106 | 0.0041052 | 0.004104 | 0.0041023 | 0.0040999 | 0.0040965 | 0.0040918 | 0.0040852 | 0.0040761 | 0.0040639 | 0.004048 | 0.004028 | 0 2023: 0.0040039; 1 2024: 0.0039767; 2 2025: 0.003948; 3 2026: 0.0039199; 4 2027: 0.0038943; 5 2028: 0.0038725; 6 2029: 0.003855; 7 2030: 0.0038417; 8 2031: 0.003832; 9 2032: 0.003825; 10 2033: 0.0038201; 11 2034: 0.0038167; 12 2035: 0.0038144
Market failure (av. utilization) | 0.0066435 | 0.0066462 | 0.0066501 | 0.0066557 | 0.0066636 | 0.006675 | 0.0066912 | 0.0067142 | 0.0067468 | 0.0067924 | 0.0068559 | 0.0069429 | 0.0070599 | 0.0072128 | 0.0074054 | 0 2023: 0.0076365; 1 2024: 0.0078977; 2 2025: 0.0081736; 3 2026: 0.008444; 4 2027: 0.0086902; 5 2028: 0.0088994; 6 2029: 0.0090669; 7 2030: 0.0091947; 8 2031: 0.0092887; 9 2032: 0.0093559; 10 2033: 0.009403; 11 2034: 0.0094355; 12 2035: 0.0094578
Payload loss (fuel) | 0 | 0 | 0 | 0 | 0 | 0 | 0 | 0 | 0 | 0 | 0 | 0 | 0 | 0 | 0 | 0 2023: 0; 1 2024: 0; 2 2025: 0; 3 2026: 0; 4 2027: 0; 5 2028: 0; 6 2029: 0; 7 2030: 0; 8 2031: 0; 9 2032: 0; 10 2033: 0; 11 2034: 0; 12 2035: 0
Emission Cost | 0.0018344 | 0.0018383 | 0.0018438 | 0.0018518 | 0.0018632 | 0.0018795 | 0.0019027 | 0.0019356 | 0.0019821 | 0.0020474 | 0.0021381 | 0.0022626 | 0.0024298 | 0.0026485 | 0.0029238 | 0 2023: 0.0032542; 1 2024: 0.0036277; 2 2025: 0.0040221; 3 2026: 0.0044088; 4 2027: 0.0047607; 5 2028: 0.0050598; 6 2029: 0.0052994; 7 2030: 0.0054822; 8 2031: 0.0056165; 9 2032: 0.0057126; 10 2033: 0.0057799; 11 2034: 0.0058264; 12 2035: 0.0058583
€/tkm | 0.015502 | 0.015508 | 0.015517 | 0.01553 | 0.015549 | 0.015576 | 0.015614 | 0.015667 | 0.015744 | 0.015851 | 0.016 | 0.016204 | 0.016478 | 0.016836 | 0.017287 | 0 2023: 0.017829; 1 2024: 0.018441; 2 2025: 0.019088; 3 2026: 0.019722; 4 2027: 0.020299; 5 2028: 0.020789; 6 2029: 0.021182; 7 2030: 0.021481; 8 2031: 0.021701; 9 2032: 0.021859; 10 2033: 0.021969; 11 2034: 0.022046; 12 2035: 0.022098
Short-sea: Break bulk
MGO
* Capex vehicle: Purchase cost of the non-costumized asset
** Capex installation: May include costumized trailer or application-specific features
DO NOT CHANGE THE WHITE CELLS
COSTUMIZE THE BLUE BOXES
CALCULATOR OUTPUT
Input parameter | 2023 | 2050 |  | Applied cost change factor | [6 empty] | Input Sigmoid function |  |  |  |  | 0 | 1 | 2 | 3 | 4 | 5 | 6 | 7 | 8 | 9 | 10 | 11 | 12 | 13 | 14 | 15 | 16 | 17 | 18 | 19 | 20 | 21 | 22 | 23 | 24 | 25 | 26 | 27
| Start value | End value | Unit | [7 empty] | midway | min | max | a | k | 2023 | 2024 | 2025 | 2026 | 2027 | 2028 | 2029 | 2030 | 2031 | 2032 | 2033 | 2034 | 2035 | 2036 | 2037 | 2038 | 2039 | 2040 | 2041 | 2042 | 2043 | 2044 | 2045 | 2046 | 2047 | 2048 | 2049 | 2050
Capex vehicle | 15000000 | 15000000 | [€] | [7 empty] | 17 | 0 | 1 | 0.9 | 0.4 | 0.9978 | 0.99685 | 0.99549 | 0.99355 | 0.99077 | 0.9868 | 0.98115 | 0.97312 | 0.96177 | 0.94585 | 0.9237 | 0.89334 | 0.85255 | 0.79921 | 0.73205 | 0.65146 | 0.56032 | 0.46411 | 0.3698 | 0.28394 | 0.21097 | 0.15254 | 0.10795 | 0.075177 | 0.051743 | 0.035319 | 0.023969 | 0.016202
Residual value (vehicle) | -1500000 | -750000 | [€] | [7 empty] | 17 | 0 | 1 | 0.9 | 0.4 | 0.9978 | 0.99685 | 0.99549 | 0.99355 | 0.99077 | 0.9868 | 0.98115 | 0.97312 | 0.96177 | 0.94585 | 0.9237 | 0.89334 | 0.85255 | 0.79921 | 0.73205 | 0.65146 | 0.56032 | 0.46411 | 0.3698 | 0.28394 | 0.21097 | 0.15254 | 0.10795 | 0.075177 | 0.051743 | 0.035319 | 0.023969 | 0.016202
Capex costumization | 1000000 | 1000000 | [€] | [7 empty] | 17 | 0 | 1 | 0.9 | 0.4 | 0.9978 | 0.99685 | 0.99549 | 0.99355 | 0.99077 | 0.9868 | 0.98115 | 0.97312 | 0.96177 | 0.94585 | 0.9237 | 0.89334 | 0.85255 | 0.79921 | 0.73205 | 0.65146 | 0.56032 | 0.46411 | 0.3698 | 0.28394 | 0.21097 | 0.15254 | 0.10795 | 0.075177 | 0.051743 | 0.035319 | 0.023969 | 0.016202
Residual value (costumization) | -100000 | -100000 | [€] | [7 empty] | 17 | 0 | 1 | 0.9 | 0.4 | 0.9978 | 0.99685 | 0.99549 | 0.99355 | 0.99077 | 0.9868 | 0.98115 | 0.97312 | 0.96177 | 0.94585 | 0.9237 | 0.89334 | 0.85255 | 0.79921 | 0.73205 | 0.65146 | 0.56032 | 0.46411 | 0.3698 | 0.28394 | 0.21097 | 0.15254 | 0.10795 | 0.075177 | 0.051743 | 0.035319 | 0.023969 | 0.016202
WACC | 0.06 | 0.06 | [%] | [7 empty] | 17 | 0 | 1 | 0.9 | 0.4 | 0.9978 | 0.99685 | 0.99549 | 0.99355 | 0.99077 | 0.9868 | 0.98115 | 0.97312 | 0.96177 | 0.94585 | 0.9237 | 0.89334 | 0.85255 | 0.79921 | 0.73205 | 0.65146 | 0.56032 | 0.46411 | 0.3698 | 0.28394 | 0.21097 | 0.15254 | 0.10795 | 0.075177 | 0.051743 | 0.035319 | 0.023969 | 0.016202
Opex fix (admin, crew, insurance) | 1208235.2941 | 1208235.2941 | [€/a] | [7 empty] | 17 | 0 | 1 | 0.9 | 0.4 | 0.9978 | 0.99685 | 0.99549 | 0.99355 | 0.99077 | 0.9868 | 0.98115 | 0.97312 | 0.96177 | 0.94585 | 0.9237 | 0.89334 | 0.85255 | 0.79921 | 0.73205 | 0.65146 | 0.56032 | 0.46411 | 0.3698 | 0.28394 | 0.21097 | 0.15254 | 0.10795 | 0.075177 | 0.051743 | 0.035319 | 0.023969 | 0.016202
Opex maintenance & repair | 488235.2941 | 488235.2941 | [€/a] | [7 empty] | 17 | 0 | 1 | 0.9 | 0.4 | 0.9978 | 0.99685 | 0.99549 | 0.99355 | 0.99077 | 0.9868 | 0.98115 | 0.97312 | 0.96177 | 0.94585 | 0.9237 | 0.89334 | 0.85255 | 0.79921 | 0.73205 | 0.65146 | 0.56032 | 0.46411 | 0.3698 | 0.28394 | 0.21097 | 0.15254 | 0.10795 | 0.075177 | 0.051743 | 0.035319 | 0.023969 | 0.016202
Opex var (mode-fees) | 0.81281 | 0.81281 | [€/km] | [7 empty] | 17 | 0 | 1 | 0.9 | 0.4 | 0.9978 | 0.99685 | 0.99549 | 0.99355 | 0.99077 | 0.9868 | 0.98115 | 0.97312 | 0.96177 | 0.94585 | 0.9237 | 0.89334 | 0.85255 | 0.79921 | 0.73205 | 0.65146 | 0.56032 | 0.46411 | 0.3698 | 0.28394 | 0.21097 | 0.15254 | 0.10795 | 0.075177 | 0.051743 | 0.035319 | 0.023969 | 0.016202
Fuel Economy | 647 | 600 | [kWh/km] | [7 empty] | 17 | 0 | 1 | 0.9 | 0.4 | 0.9978 | 0.99685 | 0.99549 | 0.99355 | 0.99077 | 0.9868 | 0.98115 | 0.97312 | 0.96177 | 0.94585 | 0.9237 | 0.89334 | 0.85255 | 0.79921 | 0.73205 | 0.65146 | 0.56032 | 0.46411 | 0.3698 | 0.28394 | 0.21097 | 0.15254 | 0.10795 | 0.075177 | 0.051743 | 0.035319 | 0.023969 | 0.016202
Fuel Cost | 0.06 | 0.06 | [€/kWh] | [7 empty] | 17 | 0 | 1 | 0.9 | 0.4 | 0.9978 | 0.99685 | 0.99549 | 0.99355 | 0.99077 | 0.9868 | 0.98115 | 0.97312 | 0.96177 | 0.94585 | 0.9237 | 0.89334 | 0.85255 | 0.79921 | 0.73205 | 0.65146 | 0.56032 | 0.46411 | 0.3698 | 0.28394 | 0.21097 | 0.15254 | 0.10795 | 0.075177 | 0.051743 | 0.035319 | 0.023969 | 0.016202
Emission Cost | 17.2497 | 55.9882 | [8 empty] | 17 | 0 | 1 | 0.9 | 0.4 | 0.9978 | 0.99685 | 0.99549 | 0.99355 | 0.99077 | 0.9868 | 0.98115 | 0.97312 | 0.96177 | 0.94585 | 0.9237 | 0.89334 | 0.85255 | 0.79921 | 0.73205 | 0.65146 | 0.56032 | 0.46411 | 0.3698 | 0.28394 | 0.21097 | 0.15254 | 0.10795 | 0.075177 | 0.051743 | 0.035319 | 0.023969 | 0.016202
Lifetime vehicle | 25 | 25 | [a] | [7 empty] | 17 | 0 | 1 | 0.9 | 0.4 | 0.9978 | 0.99685 | 0.99549 | 0.99355 | 0.99077 | 0.9868 | 0.98115 | 0.97312 | 0.96177 | 0.94585 | 0.9237 | 0.89334 | 0.85255 | 0.79921 | 0.73205 | 0.65146 | 0.56032 | 0.46411 | 0.3698 | 0.28394 | 0.21097 | 0.15254 | 0.10795 | 0.075177 | 0.051743 | 0.035319 | 0.023969 | 0.016202
Lifetime costumization | 25 | 25 | [a] | [7 empty] | 17 | 0 | 1 | 0.9 | 0.4 | 0.9978 | 0.99685 | 0.99549 | 0.99355 | 0.99077 | 0.9868 | 0.98115 | 0.97312 | 0.96177 | 0.94585 | 0.9237 | 0.89334 | 0.85255 | 0.79921 | 0.73205 | 0.65146 | 0.56032 | 0.46411 | 0.3698 | 0.28394 | 0.21097 | 0.15254 | 0.10795 | 0.075177 | 0.051743 | 0.035319 | 0.023969 | 0.016202
Tonnage . | 9450 | 9450 | [t] | [7 empty] | 17 | 0 | 1 | 0.9 | 0.4 | 0.9978 | 0.99685 | 0.99549 | 0.99355 | 0.99077 | 0.9868 | 0.98115 | 0.97312 | 0.96177 | 0.94585 | 0.9237 | 0.89334 | 0.85255 | 0.79921 | 0.73205 | 0.65146 | 0.56032 | 0.46411 | 0.3698 | 0.28394 | 0.21097 | 0.15254 | 0.10795 | 0.075177 | 0.051743 | 0.035319 | 0.023969 | 0.016202
Market failure (av. utilization) | 0.52 | 0.52 | [%] | [7 empty] | 17 | 0 | 1 | 0.9 | 0.4 | 0.9978 | 0.99685 | 0.99549 | 0.99355 | 0.99077 | 0.9868 | 0.98115 | 0.97312 | 0.96177 | 0.94585 | 0.9237 | 0.89334 | 0.85255 | 0.79921 | 0.73205 | 0.65146 | 0.56032 | 0.46411 | 0.3698 | 0.28394 | 0.21097 | 0.15254 | 0.10795 | 0.075177 | 0.051743 | 0.035319 | 0.023969 | 0.016202
Payload loss (fuel) | 0 | 0 | [%] | [7 empty] | 17 | 0 | 1 | 0.9 | 0.4 | 0.9978 | 0.99685 | 0.99549 | 0.99355 | 0.99077 | 0.9868 | 0.98115 | 0.97312 | 0.96177 | 0.94585 | 0.9237 | 0.89334 | 0.85255 | 0.79921 | 0.73205 | 0.65146 | 0.56032 | 0.46411 | 0.3698 | 0.28394 | 0.21097 | 0.15254 | 0.10795 | 0.075177 | 0.051743 | 0.035319 | 0.023969 | 0.016202
Annual Mileage | 120000 | 120000 | [km/a] | [7 empty] | 17 | 0 | 1 | 0.9 | 0.4 | 0.9978 | 0.99685 | 0.99549 | 0.99355 | 0.99077 | 0.9868 | 0.98115 | 0.97312 | 0.96177 | 0.94585 | 0.9237 | 0.89334 | 0.85255 | 0.79921 | 0.73205 | 0.65146 | 0.56032 | 0.46411 | 0.3698 | 0.28394 | 0.21097 | 0.15254 | 0.10795 | 0.075177 | 0.051743 | 0.035319 | 0.023969 | 0.016202
Calulation | 2023 | 2024 | 2025 | 2026 | 2027 | 2028 | 2029 | 2030 | 2031 | 2032 | 2033 | 2034 | 2035 | 2036 | 2037 | 0 2023: 2038; 1 2024: 2039; 2 2025: 2040; 3 2026: 2041; 4 2027: 2042; 5 2028: 2043; 6 2029: 2044; 7 2030: 2045; 8 2031: 2046; 9 2032: 2047; 10 2033: 2048; 11 2034: 2049; 12 2035: 2050
Capex vehicle | 15000000 | 15000000 | 15000000 | 15000000 | 15000000 | 15000000 | 15000000 | 15000000 | 15000000 | 15000000 | 15000000 | 15000000 | 15000000 | 15000000 | 15000000 | 0 2023: 15000000; 1 2024: 15000000; 2 2025: 15000000; 3 2026: 15000000; 4 2027: 15000000; 5 2028: 15000000; 6 2029: 15000000; 7 2030: 15000000; 8 2031: 15000000; 9 2032: 15000000; 10 2033: 15000000; 11 2034: 15000000; 12 2035: 15000000
Residual value (vehicle) | -1498352.8091 | -1497640.1949 | -1496620.1035 | -1495160.791 | -1493075.1116 | -1490098.3962 | -1485858.8232 | -1479839.2374 | -1471331.1312 | -1459385.9037 | -1442777.7011 | -1420008.4768 | -1389409.0791 | -1349409.7549 | -1299037.3669 | 0 2023: -1238591.9472; 1 2024: -1170241.8591; 2 2025: -1098084.9515; 3 2026: -1027347.957; 4 2027: -962954.6148; 5 2028: -908229.4437; 6 2029: -864404.3824; 7 2030: -830963.9155; 8 2031: -806382.4905; 9 2032: -788807.1271; 10 2033: -776489.393; 11 2034: -767977.0816; 12 2035: -762151.6827
Capex costumization | 1000000 | 1000000 | 1000000 | 1000000 | 1000000 | 1000000 | 1000000 | 1000000 | 1000000 | 1000000 | 1000000 | 1000000 | 1000000 | 1000000 | 1000000 | 0 2023: 1000000; 1 2024: 1000000; 2 2025: 1000000; 3 2026: 1000000; 4 2027: 1000000; 5 2028: 1000000; 6 2029: 1000000; 7 2030: 1000000; 8 2031: 1000000; 9 2032: 1000000; 10 2033: 1000000; 11 2034: 1000000; 12 2035: 1000000
Residual value (costumization) | -100000 | -100000 | -100000 | -100000 | -100000 | -100000 | -100000 | -100000 | -100000 | -100000 | -100000 | -100000 | -100000 | -100000 | -100000 | 0 2023: -100000; 1 2024: -100000; 2 2025: -100000; 3 2026: -100000; 4 2027: -100000; 5 2028: -100000; 6 2029: -100000; 7 2030: -100000; 8 2031: -100000; 9 2032: -100000; 10 2033: -100000; 11 2034: -100000; 12 2035: -100000
WACC | 0.06 | 0.06 | 0.06 | 0.06 | 0.06 | 0.06 | 0.06 | 0.06 | 0.06 | 0.06 | 0.06 | 0.06 | 0.06 | 0.06 | 0.06 | 0 2023: 0.06; 1 2024: 0.06; 2 2025: 0.06; 3 2026: 0.06; 4 2027: 0.06; 5 2028: 0.06; 6 2029: 0.06; 7 2030: 0.06; 8 2031: 0.06; 9 2032: 0.06; 10 2033: 0.06; 11 2034: 0.06; 12 2035: 0.06
Opex fix (admin, crew, insurance) | 1208235.2941 | 1208235.2941 | 1208235.2941 | 1208235.2941 | 1208235.2941 | 1208235.2941 | 1208235.2941 | 1208235.2941 | 1208235.2941 | 1208235.2941 | 1208235.2941 | 1208235.2941 | 1208235.2941 | 1208235.2941 | 1208235.2941 | 0 2023: 1208235.2941; 1 2024: 1208235.2941; 2 2025: 1208235.2941; 3 2026: 1208235.2941; 4 2027: 1208235.2941; 5 2028: 1208235.2941; 6 2029: 1208235.2941; 7 2030: 1208235.2941; 8 2031: 1208235.2941; 9 2032: 1208235.2941; 10 2033: 1208235.2941; 11 2034: 1208235.2941; 12 2035: 1208235.2941
Opex maintenance & repair | 488235.2941 | 488235.2941 | 488235.2941 | 488235.2941 | 488235.2941 | 488235.2941 | 488235.2941 | 488235.2941 | 488235.2941 | 488235.2941 | 488235.2941 | 488235.2941 | 488235.2941 | 488235.2941 | 488235.2941 | 0 2023: 488235.2941; 1 2024: 488235.2941; 2 2025: 488235.2941; 3 2026: 488235.2941; 4 2027: 488235.2941; 5 2028: 488235.2941; 6 2029: 488235.2941; 7 2030: 488235.2941; 8 2031: 488235.2941; 9 2032: 488235.2941; 10 2033: 488235.2941; 11 2034: 488235.2941; 12 2035: 488235.2941
Opex var (mode-fees) | 0.81281 | 0.81281 | 0.81281 | 0.81281 | 0.81281 | 0.81281 | 0.81281 | 0.81281 | 0.81281 | 0.81281 | 0.81281 | 0.81281 | 0.81281 | 0.81281 | 0.81281 | 0 2023: 0.81281; 1 2024: 0.81281; 2 2025: 0.81281; 3 2026: 0.81281; 4 2027: 0.81281; 5 2028: 0.81281; 6 2029: 0.81281; 7 2030: 0.81281; 8 2031: 0.81281; 9 2032: 0.81281; 10 2033: 0.81281; 11 2034: 0.81281; 12 2035: 0.81281
Fuel Economy | 646.8968 | 646.8521 | 646.7882 | 646.6967 | 646.566 | 646.3795 | 646.1138 | 645.7366 | 645.2034 | 644.4548 | 643.4141 | 641.9872 | 640.0696 | 637.563 | 634.4063 | 0 2023: 630.6184; 1 2024: 626.3352; 2 2025: 621.8133; 3 2026: 617.3805; 4 2027: 613.3452; 5 2028: 609.9157; 6 2029: 607.1693; 7 2030: 605.0737; 8 2031: 603.5333; 9 2032: 602.4319; 10 2033: 601.66; 11 2034: 601.1266; 12 2035: 600.7615
Fuel Cost | 0.06 | 0.06 | 0.06 | 0.06 | 0.06 | 0.06 | 0.06 | 0.06 | 0.06 | 0.06 | 0.06 | 0.06 | 0.06 | 0.06 | 0.06 | 0 2023: 0.06; 1 2024: 0.06; 2 2025: 0.06; 3 2026: 0.06; 4 2027: 0.06; 5 2028: 0.06; 6 2029: 0.06; 7 2030: 0.06; 8 2031: 0.06; 9 2032: 0.06; 10 2033: 0.06; 11 2034: 0.06; 12 2035: 0.06
Emission Cost | 17.3348 | 17.3716 | 17.4243 | 17.4997 | 17.6074 | 17.7611 | 17.9801 | 18.291 | 18.7305 | 19.3475 | 20.2053 | 21.3814 | 22.9619 | 25.0279 | 27.6297 | 0 2023: 30.7518; 1 2024: 34.2822; 2 2025: 38.0092; 3 2026: 41.6628; 4 2027: 44.9888; 5 2028: 47.8155; 6 2029: 50.0791; 7 2030: 51.8063; 8 2031: 53.076; 9 2032: 53.9838; 10 2033: 54.62; 11 2034: 55.0597; 12 2035: 55.3606
Lifetime vehicle | 25 | 25 | 25 | 25 | 25 | 25 | 25 | 25 | 25 | 25 | 25 | 25 | 25 | 25 | 25 | 0 2023: 25; 1 2024: 25; 2 2025: 25; 3 2026: 25; 4 2027: 25; 5 2028: 25; 6 2029: 25; 7 2030: 25; 8 2031: 25; 9 2032: 25; 10 2033: 25; 11 2034: 25; 12 2035: 25
Lifetime costumization | 25 | 25 | 25 | 25 | 25 | 25 | 25 | 25 | 25 | 25 | 25 | 25 | 25 | 25 | 25 | 0 2023: 25; 1 2024: 25; 2 2025: 25; 3 2026: 25; 4 2027: 25; 5 2028: 25; 6 2029: 25; 7 2030: 25; 8 2031: 25; 9 2032: 25; 10 2033: 25; 11 2034: 25; 12 2035: 25
Tonnage . | 9450 | 9450 | 9450 | 9450 | 9450 | 9450 | 9450 | 9450 | 9450 | 9450 | 9450 | 9450 | 9450 | 9450 | 9450 | 0 2023: 9450; 1 2024: 9450; 2 2025: 9450; 3 2026: 9450; 4 2027: 9450; 5 2028: 9450; 6 2029: 9450; 7 2030: 9450; 8 2031: 9450; 9 2032: 9450; 10 2033: 9450; 11 2034: 9450; 12 2035: 9450
Market failure (av. utilization) | 4914 | 4914 | 4914 | 4914 | 4914 | 4914 | 4914 | 4914 | 4914 | 4914 | 4914 | 4914 | 4914 | 4914 | 4914 | 0 2023: 4914; 1 2024: 4914; 2 2025: 4914; 3 2026: 4914; 4 2027: 4914; 5 2028: 4914; 6 2029: 4914; 7 2030: 4914; 8 2031: 4914; 9 2032: 4914; 10 2033: 4914; 11 2034: 4914; 12 2035: 4914
Payload loss (fuel) | 0 | 0 | 0 | 0 | 0 | 0 | 0 | 0 | 0 | 0 | 0 | 0 | 0 | 0 | 0 | 0 2023: 0; 1 2024: 0; 2 2025: 0; 3 2026: 0; 4 2027: 0; 5 2028: 0; 6 2029: 0; 7 2030: 0; 8 2031: 0; 9 2032: 0; 10 2033: 0; 11 2034: 0; 12 2035: 0
Annual Mileage | 120000 | 120000 | 120000 | 120000 | 120000 | 120000 | 120000 | 120000 | 120000 | 120000 | 120000 | 120000 | 120000 | 120000 | 120000 | 0 2023: 120000; 1 2024: 120000; 2 2025: 120000; 3 2026: 120000; 4 2027: 120000; 5 2028: 120000; 6 2029: 120000; 7 2030: 120000; 8 2031: 120000; 9 2032: 120000; 10 2033: 120000; 11 2034: 120000; 12 2035: 120000
Calulation | 2023 | 2024 | 2025 | 2026 | 2027 | 2028 | 2029 | 2030 | 2031 | 2032 | 2033 | 2034 | 2035 | 2036 | 2037 | 0 2023: 2038; 1 2024: 2039; 2 2025: 2040; 3 2026: 2041; 4 2027: 2042; 5 2028: 2043; 6 2029: 2044; 7 2030: 2045; 8 2031: 2046; 9 2032: 2047; 10 2033: 2048; 11 2034: 2049; 12 2035: 2050
Capex vehicle | 1173400.7732 | 1173400.7732 | 1173400.7732 | 1173400.7732 | 1173400.7732 | 1173400.7732 | 1173400.7732 | 1173400.7732 | 1173400.7732 | 1173400.7732 | 1173400.7732 | 1173400.7732 | 1173400.7732 | 1173400.7732 | 1173400.7732 | 0 2023: 1173400.7732; 1 2024: 1173400.7732; 2 2025: 1173400.7732; 3 2026: 1173400.7732; 4 2027: 1173400.7732; 5 2028: 1173400.7732; 6 2029: 1173400.7732; 7 2030: 1173400.7732; 8 2031: 1173400.7732; 9 2032: 1173400.7732; 10 2033: 1173400.7732; 11 2034: 1173400.7732; 12 2035: 1173400.7732
Residual value (vehicle) | -117211.223 | -117155.4775 | -117075.6791 | -116961.5219 | -116798.366 | -116565.5073 | -116233.8595 | -115762.967 | -115097.4058 | -114162.9698 | -112863.7647 | -111082.603 | -108688.9125 | -105559.8966 | -101619.43 | 0 2023: -96890.9832; 1 2024: -91544.1802; 2 2025: -85899.5821; 3 2026: -80366.0591; 4 2027: -75328.7793; 5 2028: -71047.8088; 6 2029: -67619.518; 7 2030: -65003.5801; 8 2031: -63080.6559; 9 2032: -61705.7929; 10 2033: -60742.2169; 11 2034: -60076.3268; 12 2035: -59620.6249
Capex costumization | 78226.7182 | 78226.7182 | 78226.7182 | 78226.7182 | 78226.7182 | 78226.7182 | 78226.7182 | 78226.7182 | 78226.7182 | 78226.7182 | 78226.7182 | 78226.7182 | 78226.7182 | 78226.7182 | 78226.7182 | 0 2023: 78226.7182; 1 2024: 78226.7182; 2 2025: 78226.7182; 3 2026: 78226.7182; 4 2027: 78226.7182; 5 2028: 78226.7182; 6 2029: 78226.7182; 7 2030: 78226.7182; 8 2031: 78226.7182; 9 2032: 78226.7182; 10 2033: 78226.7182; 11 2034: 78226.7182; 12 2035: 78226.7182
Residual value (costumization) | -7822.6718 | -7822.6718 | -7822.6718 | -7822.6718 | -7822.6718 | -7822.6718 | -7822.6718 | -7822.6718 | -7822.6718 | -7822.6718 | -7822.6718 | -7822.6718 | -7822.6718 | -7822.6718 | -7822.6718 | 0 2023: -7822.6718; 1 2024: -7822.6718; 2 2025: -7822.6718; 3 2026: -7822.6718; 4 2027: -7822.6718; 5 2028: -7822.6718; 6 2029: -7822.6718; 7 2030: -7822.6718; 8 2031: -7822.6718; 9 2032: -7822.6718; 10 2033: -7822.6718; 11 2034: -7822.6718; 12 2035: -7822.6718
Opex fix (admin, crew, insurance) | 1208235.2941 | 1208235.2941 | 1208235.2941 | 1208235.2941 | 1208235.2941 | 1208235.2941 | 1208235.2941 | 1208235.2941 | 1208235.2941 | 1208235.2941 | 1208235.2941 | 1208235.2941 | 1208235.2941 | 1208235.2941 | 1208235.2941 | 0 2023: 1208235.2941; 1 2024: 1208235.2941; 2 2025: 1208235.2941; 3 2026: 1208235.2941; 4 2027: 1208235.2941; 5 2028: 1208235.2941; 6 2029: 1208235.2941; 7 2030: 1208235.2941; 8 2031: 1208235.2941; 9 2032: 1208235.2941; 10 2033: 1208235.2941; 11 2034: 1208235.2941; 12 2035: 1208235.2941
Opex maintenance & repair | 488235.2941 | 488235.2941 | 488235.2941 | 488235.2941 | 488235.2941 | 488235.2941 | 488235.2941 | 488235.2941 | 488235.2941 | 488235.2941 | 488235.2941 | 488235.2941 | 488235.2941 | 488235.2941 | 488235.2941 | 0 2023: 488235.2941; 1 2024: 488235.2941; 2 2025: 488235.2941; 3 2026: 488235.2941; 4 2027: 488235.2941; 5 2028: 488235.2941; 6 2029: 488235.2941; 7 2030: 488235.2941; 8 2031: 488235.2941; 9 2032: 488235.2941; 10 2033: 488235.2941; 11 2034: 488235.2941; 12 2035: 488235.2941
Opex var (mode-fees) | 97536.6829 | 97536.6829 | 97536.6829 | 97536.6829 | 97536.6829 | 97536.6829 | 97536.6829 | 97536.6829 | 97536.6829 | 97536.6829 | 97536.6829 | 97536.6829 | 97536.6829 | 97536.6829 | 97536.6829 | 0 2023: 97536.6829; 1 2024: 97536.6829; 2 2025: 97536.6829; 3 2026: 97536.6829; 4 2027: 97536.6829; 5 2028: 97536.6829; 6 2029: 97536.6829; 7 2030: 97536.6829; 8 2031: 97536.6829; 9 2032: 97536.6829; 10 2033: 97536.6829; 11 2034: 97536.6829; 12 2035: 97536.6829
Fuel Cost | 4657656.7875 | 4657335.2559 | 4656874.9907 | 4656216.5489 | 4655275.4903 | 4653932.3964 | 4652019.501 | 4649303.4639 | 4645464.6064 | 4640074.9197 | 4632581.2987 | 4622307.8247 | 4608501.3765 | 4590453.6814 | 4567725.6599 | 0 2023: 4540452.6866; 1 2024: 4509613.1268; 2 2025: 4477055.9301; 3 2026: 4445139.3982; 4 2027: 4416085.1222; 5 2028: 4391393.125; 6 2029: 4371619.2573; 7 2030: 4356530.9187; 8 2031: 4345439.7797; 9 2032: 4337509.7758; 10 2033: 4331952.0141; 11 2034: 4328111.2592; 12 2035: 4325482.8392
Emission Cost | 2080174.2343 | 2084591.1335 | 2090913.8262 | 2099958.8829 | 2112886.2647 | 2131336.4322 | 2157613.9972 | 2194924.3725 | 2247659.0026 | 2321697.472 | 2424637.8211 | 2565765.1889 | 2755425.2485 | 3003347.586 | 3315563.8658 | 0 2023: 3690214.4395; 1 2024: 4113859.4376; 2 2025: 4561099.7239; 3 2026: 4999539.1579; 4 2027: 5398659.5994; 5 2028: 5737855.1388; 6 2029: 6009490.0193; 7 2030: 6216759.4892; 8 2031: 6369119.1726; 9 2032: 6478054.1421; 10 2033: 6554401.4682; 11 2034: 6607162.1633; 12 2035: 6643268.9361
€/a | 9658431.8895 | 9662583.0026 | 9668525.2285 | 9677026.0006 | 9689175.4797 | 9706515.412 | 9731211.7295 | 9766276.9601 | 9815838.294 | 9885421.5126 | 9982167.4459 | 10114802.5013 | 10293049.8032 | 10526053.4615 | 10819482.1865 | 0 2023: 11171588.2335; 1 2024: 11569740.475; 2 2025: 11990068.1627; 3 2026: 12402124.5877; 4 2027: 12777228.033; 5 2028: 13096012.5457; 6 2029: 13351301.8493; 7 2030: 13546098.9186; 8 2031: 13689290.3872; 9 2032: 13791670.2157; 10 2033: 13863423.3561; 11 2034: 13913009.1865; 12 2035: 13946943.2411
Calulation | 2023 | 2024 | 2025 | 2026 | 2027 | 2028 | 2029 | 2030 | 2031 | 2032 | 2033 | 2034 | 2035 | 2036 | 2037 | 0 2023: 2038; 1 2024: 2039; 2 2025: 2040; 3 2026: 2041; 4 2027: 2042; 5 2028: 2043; 6 2029: 2044; 7 2030: 2045; 8 2031: 2046; 9 2032: 2047; 10 2033: 2048; 11 2034: 2049; 12 2035: 2050
Capex vehicle | 9.7783 | 9.7783 | 9.7783 | 9.7783 | 9.7783 | 9.7783 | 9.7783 | 9.7783 | 9.7783 | 9.7783 | 9.7783 | 9.7783 | 9.7783 | 9.7783 | 9.7783 | 0 2023: 9.7783; 1 2024: 9.7783; 2 2025: 9.7783; 3 2026: 9.7783; 4 2027: 9.7783; 5 2028: 9.7783; 6 2029: 9.7783; 7 2030: 9.7783; 8 2031: 9.7783; 9 2032: 9.7783; 10 2033: 9.7783; 11 2034: 9.7783; 12 2035: 9.7783
Residual value (vehicle) | -0.97676 | -0.9763 | -0.97563 | -0.97468 | -0.97332 | -0.97138 | -0.96862 | -0.96469 | -0.95915 | -0.95136 | -0.94053 | -0.92569 | -0.90574 | -0.87967 | -0.84683 | 0 2023: -0.80742; 1 2024: -0.76287; 2 2025: -0.71583; 3 2026: -0.66972; 4 2027: -0.62774; 5 2028: -0.59207; 6 2029: -0.5635; 7 2030: -0.5417; 8 2031: -0.52567; 9 2032: -0.51421; 10 2033: -0.50619; 11 2034: -0.50064; 12 2035: -0.49684
Capex costumization | 0.65189 | 0.65189 | 0.65189 | 0.65189 | 0.65189 | 0.65189 | 0.65189 | 0.65189 | 0.65189 | 0.65189 | 0.65189 | 0.65189 | 0.65189 | 0.65189 | 0.65189 | 0 2023: 0.65189; 1 2024: 0.65189; 2 2025: 0.65189; 3 2026: 0.65189; 4 2027: 0.65189; 5 2028: 0.65189; 6 2029: 0.65189; 7 2030: 0.65189; 8 2031: 0.65189; 9 2032: 0.65189; 10 2033: 0.65189; 11 2034: 0.65189; 12 2035: 0.65189
Residual value (costumization) | -0.065189 | -0.065189 | -0.065189 | -0.065189 | -0.065189 | -0.065189 | -0.065189 | -0.065189 | -0.065189 | -0.065189 | -0.065189 | -0.065189 | -0.065189 | -0.065189 | -0.065189 | 0 2023: -0.065189; 1 2024: -0.065189; 2 2025: -0.065189; 3 2026: -0.065189; 4 2027: -0.065189; 5 2028: -0.065189; 6 2029: -0.065189; 7 2030: -0.065189; 8 2031: -0.065189; 9 2032: -0.065189; 10 2033: -0.065189; 11 2034: -0.065189; 12 2035: -0.065189
Opex fix (admin, crew, insurance) | 10.0686 | 10.0686 | 10.0686 | 10.0686 | 10.0686 | 10.0686 | 10.0686 | 10.0686 | 10.0686 | 10.0686 | 10.0686 | 10.0686 | 10.0686 | 10.0686 | 10.0686 | 0 2023: 10.0686; 1 2024: 10.0686; 2 2025: 10.0686; 3 2026: 10.0686; 4 2027: 10.0686; 5 2028: 10.0686; 6 2029: 10.0686; 7 2030: 10.0686; 8 2031: 10.0686; 9 2032: 10.0686; 10 2033: 10.0686; 11 2034: 10.0686; 12 2035: 10.0686
Opex maintenance & repair | 4.0686 | 4.0686 | 4.0686 | 4.0686 | 4.0686 | 4.0686 | 4.0686 | 4.0686 | 4.0686 | 4.0686 | 4.0686 | 4.0686 | 4.0686 | 4.0686 | 4.0686 | 0 2023: 4.0686; 1 2024: 4.0686; 2 2025: 4.0686; 3 2026: 4.0686; 4 2027: 4.0686; 5 2028: 4.0686; 6 2029: 4.0686; 7 2030: 4.0686; 8 2031: 4.0686; 9 2032: 4.0686; 10 2033: 4.0686; 11 2034: 4.0686; 12 2035: 4.0686
Opex var (mode-fees) | 0.81281 | 0.81281 | 0.81281 | 0.81281 | 0.81281 | 0.81281 | 0.81281 | 0.81281 | 0.81281 | 0.81281 | 0.81281 | 0.81281 | 0.81281 | 0.81281 | 0.81281 | 0 2023: 0.81281; 1 2024: 0.81281; 2 2025: 0.81281; 3 2026: 0.81281; 4 2027: 0.81281; 5 2028: 0.81281; 6 2029: 0.81281; 7 2030: 0.81281; 8 2031: 0.81281; 9 2032: 0.81281; 10 2033: 0.81281; 11 2034: 0.81281; 12 2035: 0.81281
Fuel Cost | 38.8138 | 38.8111 | 38.8073 | 38.8018 | 38.794 | 38.7828 | 38.7668 | 38.7442 | 38.7122 | 38.6673 | 38.6048 | 38.5192 | 38.4042 | 38.2538 | 38.0644 | 0 2023: 37.8371; 1 2024: 37.5801; 2 2025: 37.3088; 3 2026: 37.0428; 4 2027: 36.8007; 5 2028: 36.5949; 6 2029: 36.4302; 7 2030: 36.3044; 8 2031: 36.212; 9 2032: 36.1459; 10 2033: 36.0996; 11 2034: 36.0676; 12 2035: 36.0457
Emission Cost | 17.3348 | 17.3716 | 17.4243 | 17.4997 | 17.6074 | 17.7611 | 17.9801 | 18.291 | 18.7305 | 19.3475 | 20.2053 | 21.3814 | 22.9619 | 25.0279 | 27.6297 | 0 2023: 30.7518; 1 2024: 34.2822; 2 2025: 38.0092; 3 2026: 41.6628; 4 2027: 44.9888; 5 2028: 47.8155; 6 2029: 50.0791; 7 2030: 51.8063; 8 2031: 53.076; 9 2032: 53.9838; 10 2033: 54.62; 11 2034: 55.0597; 12 2035: 55.3606
€/km | 80.6173 | 80.6519 | 80.7014 | 80.7723 | 80.8735 | 81.018 | 81.2238 | 81.516 | 81.929 | 82.5089 | 83.3151 | 84.4204 | 85.9058 | 87.8475 | 90.2927 | 0 2023: 93.2269; 1 2024: 96.5449; 2 2025: 100.0476; 3 2026: 103.4814; 4 2027: 106.6073; 5 2028: 109.2638; 6 2029: 111.3912; 7 2030: 113.0145; 8 2031: 114.2078; 9 2032: 115.061; 10 2033: 115.6589; 11 2034: 116.0721; 12 2035: 116.3549
Calulation | 2023 | 2024 | 2025 | 2026 | 2027 | 2028 | 2029 | 2030 | 2031 | 2032 | 2033 | 2034 | 2035 | 2036 | 2037 | 0 2023: 2038; 1 2024: 2039; 2 2025: 2040; 3 2026: 2041; 4 2027: 2042; 5 2028: 2043; 6 2029: 2044; 7 2030: 2045; 8 2031: 2046; 9 2032: 2047; 10 2033: 2048; 11 2034: 2049; 12 2035: 2050
Capex vehicle | 0.0010347 | 0.0010347 | 0.0010347 | 0.0010347 | 0.0010347 | 0.0010347 | 0.0010347 | 0.0010347 | 0.0010347 | 0.0010347 | 0.0010347 | 0.0010347 | 0.0010347 | 0.0010347 | 0.0010347 | 0 2023: 0.0010347; 1 2024: 0.0010347; 2 2025: 0.0010347; 3 2026: 0.0010347; 4 2027: 0.0010347; 5 2028: 0.0010347; 6 2029: 0.0010347; 7 2030: 0.0010347; 8 2031: 0.0010347; 9 2032: 0.0010347; 10 2033: 0.0010347; 11 2034: 0.0010347; 12 2035: 0.0010347
Residual value (vehicle) | -0.00010336 | -0.00010331 | -0.00010324 | -0.00010314 | -0.000103 | -0.00010279 | -0.0001025 | -0.00010208 | -0.0001015 | -0.00010067 | -9.9527e-05 | -9.7956e-05 | -9.5846e-05 | -9.3086e-05 | -8.9611e-05 | 0 2023: -8.5442e-05; 1 2024: -8.0727e-05; 2 2025: -7.5749e-05; 3 2026: -7.087e-05; 4 2027: -6.6427e-05; 5 2028: -6.2652e-05; 6 2029: -5.9629e-05; 7 2030: -5.7322e-05; 8 2031: -5.5627e-05; 9 2032: -5.4414e-05; 10 2033: -5.3565e-05; 11 2034: -5.2977e-05; 12 2035: -5.2576e-05
Capex costumization | 6.8983e-05 | 6.8983e-05 | 6.8983e-05 | 6.8983e-05 | 6.8983e-05 | 6.8983e-05 | 6.8983e-05 | 6.8983e-05 | 6.8983e-05 | 6.8983e-05 | 6.8983e-05 | 6.8983e-05 | 6.8983e-05 | 6.8983e-05 | 6.8983e-05 | 0 2023: 6.8983e-05; 1 2024: 6.8983e-05; 2 2025: 6.8983e-05; 3 2026: 6.8983e-05; 4 2027: 6.8983e-05; 5 2028: 6.8983e-05; 6 2029: 6.8983e-05; 7 2030: 6.8983e-05; 8 2031: 6.8983e-05; 9 2032: 6.8983e-05; 10 2033: 6.8983e-05; 11 2034: 6.8983e-05; 12 2035: 6.8983e-05
Residual value (costumization) | -6.8983e-06 | -6.8983e-06 | -6.8983e-06 | -6.8983e-06 | -6.8983e-06 | -6.8983e-06 | -6.8983e-06 | -6.8983e-06 | -6.8983e-06 | -6.8983e-06 | -6.8983e-06 | -6.8983e-06 | -6.8983e-06 | -6.8983e-06 | -6.8983e-06 | 0 2023: -6.8983e-06; 1 2024: -6.8983e-06; 2 2025: -6.8983e-06; 3 2026: -6.8983e-06; 4 2027: -6.8983e-06; 5 2028: -6.8983e-06; 6 2029: -6.8983e-06; 7 2030: -6.8983e-06; 8 2031: -6.8983e-06; 9 2032: -6.8983e-06; 10 2033: -6.8983e-06; 11 2034: -6.8983e-06; 12 2035: -6.8983e-06
Opex fix (admin, crew, insurance) | 0.0010655 | 0.0010655 | 0.0010655 | 0.0010655 | 0.0010655 | 0.0010655 | 0.0010655 | 0.0010655 | 0.0010655 | 0.0010655 | 0.0010655 | 0.0010655 | 0.0010655 | 0.0010655 | 0.0010655 | 0 2023: 0.0010655; 1 2024: 0.0010655; 2 2025: 0.0010655; 3 2026: 0.0010655; 4 2027: 0.0010655; 5 2028: 0.0010655; 6 2029: 0.0010655; 7 2030: 0.0010655; 8 2031: 0.0010655; 9 2032: 0.0010655; 10 2033: 0.0010655; 11 2034: 0.0010655; 12 2035: 0.0010655
Opex maintenance & repair | 0.00043054 | 0.00043054 | 0.00043054 | 0.00043054 | 0.00043054 | 0.00043054 | 0.00043054 | 0.00043054 | 0.00043054 | 0.00043054 | 0.00043054 | 0.00043054 | 0.00043054 | 0.00043054 | 0.00043054 | 0 2023: 0.00043054; 1 2024: 0.00043054; 2 2025: 0.00043054; 3 2026: 0.00043054; 4 2027: 0.00043054; 5 2028: 0.00043054; 6 2029: 0.00043054; 7 2030: 0.00043054; 8 2031: 0.00043054; 9 2032: 0.00043054; 10 2033: 0.00043054; 11 2034: 0.00043054; 12 2035: 0.00043054
Opex var (mode-fees) | 8.6011e-05 | 8.6011e-05 | 8.6011e-05 | 8.6011e-05 | 8.6011e-05 | 8.6011e-05 | 8.6011e-05 | 8.6011e-05 | 8.6011e-05 | 8.6011e-05 | 8.6011e-05 | 8.6011e-05 | 8.6011e-05 | 8.6011e-05 | 8.6011e-05 | 0 2023: 8.6011e-05; 1 2024: 8.6011e-05; 2 2025: 8.6011e-05; 3 2026: 8.6011e-05; 4 2027: 8.6011e-05; 5 2028: 8.6011e-05; 6 2029: 8.6011e-05; 7 2030: 8.6011e-05; 8 2031: 8.6011e-05; 9 2032: 8.6011e-05; 10 2033: 8.6011e-05; 11 2034: 8.6011e-05; 12 2035: 8.6011e-05
Fuel Cost | 0.0041073 | 0.004107 | 0.0041066 | 0.004106 | 0.0041052 | 0.004104 | 0.0041023 | 0.0040999 | 0.0040965 | 0.0040918 | 0.0040852 | 0.0040761 | 0.0040639 | 0.004048 | 0.004028 | 0 2023: 0.0040039; 1 2024: 0.0039767; 2 2025: 0.003948; 3 2026: 0.0039199; 4 2027: 0.0038943; 5 2028: 0.0038725; 6 2029: 0.003855; 7 2030: 0.0038417; 8 2031: 0.003832; 9 2032: 0.003825; 10 2033: 0.0038201; 11 2034: 0.0038167; 12 2035: 0.0038144
Market failure (av. utilization) | 0.0078747 | 0.0078781 | 0.0078829 | 0.0078898 | 0.0078997 | 0.0079138 | 0.0079339 | 0.0079625 | 0.0080028 | 0.0080595 | 0.0081382 | 0.0082462 | 0.0083913 | 0.008581 | 0.0088198 | 0 2023: 0.0091064; 1 2024: 0.0094305; 2 2025: 0.0097727; 3 2026: 0.010108; 4 2027: 0.010413; 5 2028: 0.010673; 6 2029: 0.010881; 7 2030: 0.011039; 8 2031: 0.011156; 9 2032: 0.011239; 10 2033: 0.011298; 11 2034: 0.011338; 12 2035: 0.011366
Payload loss (fuel) | 0 | 0 | 0 | 0 | 0 | 0 | 0 | 0 | 0 | 0 | 0 | 0 | 0 | 0 | 0 | 0 2023: 0; 1 2024: 0; 2 2025: 0; 3 2026: 0; 4 2027: 0; 5 2028: 0; 6 2029: 0; 7 2030: 0; 8 2031: 0; 9 2032: 0; 10 2033: 0; 11 2034: 0; 12 2035: 0
Emission Cost | 0.0018344 | 0.0018383 | 0.0018438 | 0.0018518 | 0.0018632 | 0.0018795 | 0.0019027 | 0.0019356 | 0.0019821 | 0.0020474 | 0.0021381 | 0.0022626 | 0.0024298 | 0.0026485 | 0.0029238 | 0 2023: 0.0032542; 1 2024: 0.0036277; 2 2025: 0.0040221; 3 2026: 0.0044088; 4 2027: 0.0047607; 5 2028: 0.0050598; 6 2029: 0.0052994; 7 2030: 0.0054822; 8 2031: 0.0056165; 9 2032: 0.0057126; 10 2033: 0.0057799; 11 2034: 0.0058264; 12 2035: 0.0058583
€/tkm | 0.016392 | 0.016399 | 0.016409 | 0.016423 | 0.016444 | 0.016473 | 0.016515 | 0.016575 | 0.016659 | 0.016777 | 0.016941 | 0.017166 | 0.017468 | 0.017863 | 0.018361 | 0 2023: 0.018958; 1 2024: 0.019633; 2 2025: 0.020346; 3 2026: 0.021045; 4 2027: 0.021681; 5 2028: 0.022221; 6 2029: 0.022654; 7 2030: 0.022985; 8 2031: 0.023228; 9 2032: 0.023401; 10 2033: 0.023523; 11 2034: 0.023607; 12 2035: 0.023664
Short-sea: Neo bulk
MGO
* Capex vehicle: Purchase cost of the non-costumized asset
** Capex installation: May include costumized trailer or application-specific features
DO NOT CHANGE THE WHITE CELLS
COSTUMIZE THE BLUE BOXES
CALCULATOR OUTPUT
Input parameter | 2023 | 2050 |  | Applied cost change factor | [6 empty] | Input Sigmoid function |  |  |  |  | 0 | 1 | 2 | 3 | 4 | 5 | 6 | 7 | 8 | 9 | 10 | 11 | 12 | 13 | 14 | 15 | 16 | 17 | 18 | 19 | 20 | 21 | 22 | 23 | 24 | 25 | 26 | 27
| Start value | End value | Unit | [7 empty] | midway | min | max | a | k | 2023 | 2024 | 2025 | 2026 | 2027 | 2028 | 2029 | 2030 | 2031 | 2032 | 2033 | 2034 | 2035 | 2036 | 2037 | 2038 | 2039 | 2040 | 2041 | 2042 | 2043 | 2044 | 2045 | 2046 | 2047 | 2048 | 2049 | 2050
Capex vehicle | 15000000 | 15000000 | [€] | [7 empty] | 17 | 0 | 1 | 0.9 | 0.4 | 0.9978 | 0.99685 | 0.99549 | 0.99355 | 0.99077 | 0.9868 | 0.98115 | 0.97312 | 0.96177 | 0.94585 | 0.9237 | 0.89334 | 0.85255 | 0.79921 | 0.73205 | 0.65146 | 0.56032 | 0.46411 | 0.3698 | 0.28394 | 0.21097 | 0.15254 | 0.10795 | 0.075177 | 0.051743 | 0.035319 | 0.023969 | 0.016202
Residual value (vehicle) | -1500000 | -750000 | [€] | [7 empty] | 17 | 0 | 1 | 0.9 | 0.4 | 0.9978 | 0.99685 | 0.99549 | 0.99355 | 0.99077 | 0.9868 | 0.98115 | 0.97312 | 0.96177 | 0.94585 | 0.9237 | 0.89334 | 0.85255 | 0.79921 | 0.73205 | 0.65146 | 0.56032 | 0.46411 | 0.3698 | 0.28394 | 0.21097 | 0.15254 | 0.10795 | 0.075177 | 0.051743 | 0.035319 | 0.023969 | 0.016202
Capex costumization | 1000000 | 1000000 | [€] | [7 empty] | 17 | 0 | 1 | 0.9 | 0.4 | 0.9978 | 0.99685 | 0.99549 | 0.99355 | 0.99077 | 0.9868 | 0.98115 | 0.97312 | 0.96177 | 0.94585 | 0.9237 | 0.89334 | 0.85255 | 0.79921 | 0.73205 | 0.65146 | 0.56032 | 0.46411 | 0.3698 | 0.28394 | 0.21097 | 0.15254 | 0.10795 | 0.075177 | 0.051743 | 0.035319 | 0.023969 | 0.016202
Residual value (costumization) | -100000 | -100000 | [€] | [7 empty] | 17 | 0 | 1 | 0.9 | 0.4 | 0.9978 | 0.99685 | 0.99549 | 0.99355 | 0.99077 | 0.9868 | 0.98115 | 0.97312 | 0.96177 | 0.94585 | 0.9237 | 0.89334 | 0.85255 | 0.79921 | 0.73205 | 0.65146 | 0.56032 | 0.46411 | 0.3698 | 0.28394 | 0.21097 | 0.15254 | 0.10795 | 0.075177 | 0.051743 | 0.035319 | 0.023969 | 0.016202
WACC | 0.06 | 0.06 | [%] | [7 empty] | 17 | 0 | 1 | 0.9 | 0.4 | 0.9978 | 0.99685 | 0.99549 | 0.99355 | 0.99077 | 0.9868 | 0.98115 | 0.97312 | 0.96177 | 0.94585 | 0.9237 | 0.89334 | 0.85255 | 0.79921 | 0.73205 | 0.65146 | 0.56032 | 0.46411 | 0.3698 | 0.28394 | 0.21097 | 0.15254 | 0.10795 | 0.075177 | 0.051743 | 0.035319 | 0.023969 | 0.016202
Opex fix (admin, crew, insurance) | 1208235.2941 | 1208235.2941 | [€/a] | [7 empty] | 17 | 0 | 1 | 0.9 | 0.4 | 0.9978 | 0.99685 | 0.99549 | 0.99355 | 0.99077 | 0.9868 | 0.98115 | 0.97312 | 0.96177 | 0.94585 | 0.9237 | 0.89334 | 0.85255 | 0.79921 | 0.73205 | 0.65146 | 0.56032 | 0.46411 | 0.3698 | 0.28394 | 0.21097 | 0.15254 | 0.10795 | 0.075177 | 0.051743 | 0.035319 | 0.023969 | 0.016202
Opex maintenance & repair | 488235.2941 | 488235.2941 | [€/a] | [7 empty] | 17 | 0 | 1 | 0.9 | 0.4 | 0.9978 | 0.99685 | 0.99549 | 0.99355 | 0.99077 | 0.9868 | 0.98115 | 0.97312 | 0.96177 | 0.94585 | 0.9237 | 0.89334 | 0.85255 | 0.79921 | 0.73205 | 0.65146 | 0.56032 | 0.46411 | 0.3698 | 0.28394 | 0.21097 | 0.15254 | 0.10795 | 0.075177 | 0.051743 | 0.035319 | 0.023969 | 0.016202
Opex var (mode-fees) | 0.81281 | 0.81281 | [€/km] | [7 empty] | 17 | 0 | 1 | 0.9 | 0.4 | 0.9978 | 0.99685 | 0.99549 | 0.99355 | 0.99077 | 0.9868 | 0.98115 | 0.97312 | 0.96177 | 0.94585 | 0.9237 | 0.89334 | 0.85255 | 0.79921 | 0.73205 | 0.65146 | 0.56032 | 0.46411 | 0.3698 | 0.28394 | 0.21097 | 0.15254 | 0.10795 | 0.075177 | 0.051743 | 0.035319 | 0.023969 | 0.016202
Fuel Economy | 647 | 600 | [kWh/km] | [7 empty] | 17 | 0 | 1 | 0.9 | 0.4 | 0.9978 | 0.99685 | 0.99549 | 0.99355 | 0.99077 | 0.9868 | 0.98115 | 0.97312 | 0.96177 | 0.94585 | 0.9237 | 0.89334 | 0.85255 | 0.79921 | 0.73205 | 0.65146 | 0.56032 | 0.46411 | 0.3698 | 0.28394 | 0.21097 | 0.15254 | 0.10795 | 0.075177 | 0.051743 | 0.035319 | 0.023969 | 0.016202
Fuel Cost | 0.06 | 0.06 | [€/kWh] | [7 empty] | 17 | 0 | 1 | 0.9 | 0.4 | 0.9978 | 0.99685 | 0.99549 | 0.99355 | 0.99077 | 0.9868 | 0.98115 | 0.97312 | 0.96177 | 0.94585 | 0.9237 | 0.89334 | 0.85255 | 0.79921 | 0.73205 | 0.65146 | 0.56032 | 0.46411 | 0.3698 | 0.28394 | 0.21097 | 0.15254 | 0.10795 | 0.075177 | 0.051743 | 0.035319 | 0.023969 | 0.016202
Emission Cost | 17.2497 | 55.9882 | [8 empty] | 17 | 0 | 1 | 0.9 | 0.4 | 0.9978 | 0.99685 | 0.99549 | 0.99355 | 0.99077 | 0.9868 | 0.98115 | 0.97312 | 0.96177 | 0.94585 | 0.9237 | 0.89334 | 0.85255 | 0.79921 | 0.73205 | 0.65146 | 0.56032 | 0.46411 | 0.3698 | 0.28394 | 0.21097 | 0.15254 | 0.10795 | 0.075177 | 0.051743 | 0.035319 | 0.023969 | 0.016202
Lifetime vehicle | 25 | 25 | [a] | [7 empty] | 17 | 0 | 1 | 0.9 | 0.4 | 0.9978 | 0.99685 | 0.99549 | 0.99355 | 0.99077 | 0.9868 | 0.98115 | 0.97312 | 0.96177 | 0.94585 | 0.9237 | 0.89334 | 0.85255 | 0.79921 | 0.73205 | 0.65146 | 0.56032 | 0.46411 | 0.3698 | 0.28394 | 0.21097 | 0.15254 | 0.10795 | 0.075177 | 0.051743 | 0.035319 | 0.023969 | 0.016202
Lifetime costumization | 25 | 25 | [a] | [7 empty] | 17 | 0 | 1 | 0.9 | 0.4 | 0.9978 | 0.99685 | 0.99549 | 0.99355 | 0.99077 | 0.9868 | 0.98115 | 0.97312 | 0.96177 | 0.94585 | 0.9237 | 0.89334 | 0.85255 | 0.79921 | 0.73205 | 0.65146 | 0.56032 | 0.46411 | 0.3698 | 0.28394 | 0.21097 | 0.15254 | 0.10795 | 0.075177 | 0.051743 | 0.035319 | 0.023969 | 0.016202
Tonnage . | 9450 | 9450 | [t] | [7 empty] | 17 | 0 | 1 | 0.9 | 0.4 | 0.9978 | 0.99685 | 0.99549 | 0.99355 | 0.99077 | 0.9868 | 0.98115 | 0.97312 | 0.96177 | 0.94585 | 0.9237 | 0.89334 | 0.85255 | 0.79921 | 0.73205 | 0.65146 | 0.56032 | 0.46411 | 0.3698 | 0.28394 | 0.21097 | 0.15254 | 0.10795 | 0.075177 | 0.051743 | 0.035319 | 0.023969 | 0.016202
Market failure (av. utilization) | 0.68 | 0.68 | [%] | [7 empty] | 17 | 0 | 1 | 0.9 | 0.4 | 0.9978 | 0.99685 | 0.99549 | 0.99355 | 0.99077 | 0.9868 | 0.98115 | 0.97312 | 0.96177 | 0.94585 | 0.9237 | 0.89334 | 0.85255 | 0.79921 | 0.73205 | 0.65146 | 0.56032 | 0.46411 | 0.3698 | 0.28394 | 0.21097 | 0.15254 | 0.10795 | 0.075177 | 0.051743 | 0.035319 | 0.023969 | 0.016202
Payload loss (fuel) | 0 | 0 | [%] | [7 empty] | 17 | 0 | 1 | 0.9 | 0.4 | 0.9978 | 0.99685 | 0.99549 | 0.99355 | 0.99077 | 0.9868 | 0.98115 | 0.97312 | 0.96177 | 0.94585 | 0.9237 | 0.89334 | 0.85255 | 0.79921 | 0.73205 | 0.65146 | 0.56032 | 0.46411 | 0.3698 | 0.28394 | 0.21097 | 0.15254 | 0.10795 | 0.075177 | 0.051743 | 0.035319 | 0.023969 | 0.016202
Annual Mileage | 120000 | 120000 | [km/a] | [7 empty] | 17 | 0 | 1 | 0.9 | 0.4 | 0.9978 | 0.99685 | 0.99549 | 0.99355 | 0.99077 | 0.9868 | 0.98115 | 0.97312 | 0.96177 | 0.94585 | 0.9237 | 0.89334 | 0.85255 | 0.79921 | 0.73205 | 0.65146 | 0.56032 | 0.46411 | 0.3698 | 0.28394 | 0.21097 | 0.15254 | 0.10795 | 0.075177 | 0.051743 | 0.035319 | 0.023969 | 0.016202
Calulation | 2023 | 2024 | 2025 | 2026 | 2027 | 2028 | 2029 | 2030 | 2031 | 2032 | 2033 | 2034 | 2035 | 2036 | 2037 | 0 2023: 2038; 1 2024: 2039; 2 2025: 2040; 3 2026: 2041; 4 2027: 2042; 5 2028: 2043; 6 2029: 2044; 7 2030: 2045; 8 2031: 2046; 9 2032: 2047; 10 2033: 2048; 11 2034: 2049; 12 2035: 2050
Capex vehicle | 15000000 | 15000000 | 15000000 | 15000000 | 15000000 | 15000000 | 15000000 | 15000000 | 15000000 | 15000000 | 15000000 | 15000000 | 15000000 | 15000000 | 15000000 | 0 2023: 15000000; 1 2024: 15000000; 2 2025: 15000000; 3 2026: 15000000; 4 2027: 15000000; 5 2028: 15000000; 6 2029: 15000000; 7 2030: 15000000; 8 2031: 15000000; 9 2032: 15000000; 10 2033: 15000000; 11 2034: 15000000; 12 2035: 15000000
Residual value (vehicle) | -1498352.8091 | -1497640.1949 | -1496620.1035 | -1495160.791 | -1493075.1116 | -1490098.3962 | -1485858.8232 | -1479839.2374 | -1471331.1312 | -1459385.9037 | -1442777.7011 | -1420008.4768 | -1389409.0791 | -1349409.7549 | -1299037.3669 | 0 2023: -1238591.9472; 1 2024: -1170241.8591; 2 2025: -1098084.9515; 3 2026: -1027347.957; 4 2027: -962954.6148; 5 2028: -908229.4437; 6 2029: -864404.3824; 7 2030: -830963.9155; 8 2031: -806382.4905; 9 2032: -788807.1271; 10 2033: -776489.393; 11 2034: -767977.0816; 12 2035: -762151.6827
Capex costumization | 1000000 | 1000000 | 1000000 | 1000000 | 1000000 | 1000000 | 1000000 | 1000000 | 1000000 | 1000000 | 1000000 | 1000000 | 1000000 | 1000000 | 1000000 | 0 2023: 1000000; 1 2024: 1000000; 2 2025: 1000000; 3 2026: 1000000; 4 2027: 1000000; 5 2028: 1000000; 6 2029: 1000000; 7 2030: 1000000; 8 2031: 1000000; 9 2032: 1000000; 10 2033: 1000000; 11 2034: 1000000; 12 2035: 1000000
Residual value (costumization) | -100000 | -100000 | -100000 | -100000 | -100000 | -100000 | -100000 | -100000 | -100000 | -100000 | -100000 | -100000 | -100000 | -100000 | -100000 | 0 2023: -100000; 1 2024: -100000; 2 2025: -100000; 3 2026: -100000; 4 2027: -100000; 5 2028: -100000; 6 2029: -100000; 7 2030: -100000; 8 2031: -100000; 9 2032: -100000; 10 2033: -100000; 11 2034: -100000; 12 2035: -100000
WACC | 0.06 | 0.06 | 0.06 | 0.06 | 0.06 | 0.06 | 0.06 | 0.06 | 0.06 | 0.06 | 0.06 | 0.06 | 0.06 | 0.06 | 0.06 | 0 2023: 0.06; 1 2024: 0.06; 2 2025: 0.06; 3 2026: 0.06; 4 2027: 0.06; 5 2028: 0.06; 6 2029: 0.06; 7 2030: 0.06; 8 2031: 0.06; 9 2032: 0.06; 10 2033: 0.06; 11 2034: 0.06; 12 2035: 0.06
Opex fix (admin, crew, insurance) | 1208235.2941 | 1208235.2941 | 1208235.2941 | 1208235.2941 | 1208235.2941 | 1208235.2941 | 1208235.2941 | 1208235.2941 | 1208235.2941 | 1208235.2941 | 1208235.2941 | 1208235.2941 | 1208235.2941 | 1208235.2941 | 1208235.2941 | 0 2023: 1208235.2941; 1 2024: 1208235.2941; 2 2025: 1208235.2941; 3 2026: 1208235.2941; 4 2027: 1208235.2941; 5 2028: 1208235.2941; 6 2029: 1208235.2941; 7 2030: 1208235.2941; 8 2031: 1208235.2941; 9 2032: 1208235.2941; 10 2033: 1208235.2941; 11 2034: 1208235.2941; 12 2035: 1208235.2941
Opex maintenance & repair | 488235.2941 | 488235.2941 | 488235.2941 | 488235.2941 | 488235.2941 | 488235.2941 | 488235.2941 | 488235.2941 | 488235.2941 | 488235.2941 | 488235.2941 | 488235.2941 | 488235.2941 | 488235.2941 | 488235.2941 | 0 2023: 488235.2941; 1 2024: 488235.2941; 2 2025: 488235.2941; 3 2026: 488235.2941; 4 2027: 488235.2941; 5 2028: 488235.2941; 6 2029: 488235.2941; 7 2030: 488235.2941; 8 2031: 488235.2941; 9 2032: 488235.2941; 10 2033: 488235.2941; 11 2034: 488235.2941; 12 2035: 488235.2941
Opex var (mode-fees) | 0.81281 | 0.81281 | 0.81281 | 0.81281 | 0.81281 | 0.81281 | 0.81281 | 0.81281 | 0.81281 | 0.81281 | 0.81281 | 0.81281 | 0.81281 | 0.81281 | 0.81281 | 0 2023: 0.81281; 1 2024: 0.81281; 2 2025: 0.81281; 3 2026: 0.81281; 4 2027: 0.81281; 5 2028: 0.81281; 6 2029: 0.81281; 7 2030: 0.81281; 8 2031: 0.81281; 9 2032: 0.81281; 10 2033: 0.81281; 11 2034: 0.81281; 12 2035: 0.81281
Fuel Economy | 646.8968 | 646.8521 | 646.7882 | 646.6967 | 646.566 | 646.3795 | 646.1138 | 645.7366 | 645.2034 | 644.4548 | 643.4141 | 641.9872 | 640.0696 | 637.563 | 634.4063 | 0 2023: 630.6184; 1 2024: 626.3352; 2 2025: 621.8133; 3 2026: 617.3805; 4 2027: 613.3452; 5 2028: 609.9157; 6 2029: 607.1693; 7 2030: 605.0737; 8 2031: 603.5333; 9 2032: 602.4319; 10 2033: 601.66; 11 2034: 601.1266; 12 2035: 600.7615
Fuel Cost | 0.06 | 0.06 | 0.06 | 0.06 | 0.06 | 0.06 | 0.06 | 0.06 | 0.06 | 0.06 | 0.06 | 0.06 | 0.06 | 0.06 | 0.06 | 0 2023: 0.06; 1 2024: 0.06; 2 2025: 0.06; 3 2026: 0.06; 4 2027: 0.06; 5 2028: 0.06; 6 2029: 0.06; 7 2030: 0.06; 8 2031: 0.06; 9 2032: 0.06; 10 2033: 0.06; 11 2034: 0.06; 12 2035: 0.06
Emission Cost | 17.3348 | 17.3716 | 17.4243 | 17.4997 | 17.6074 | 17.7611 | 17.9801 | 18.291 | 18.7305 | 19.3475 | 20.2053 | 21.3814 | 22.9619 | 25.0279 | 27.6297 | 0 2023: 30.7518; 1 2024: 34.2822; 2 2025: 38.0092; 3 2026: 41.6628; 4 2027: 44.9888; 5 2028: 47.8155; 6 2029: 50.0791; 7 2030: 51.8063; 8 2031: 53.076; 9 2032: 53.9838; 10 2033: 54.62; 11 2034: 55.0597; 12 2035: 55.3606
Lifetime vehicle | 25 | 25 | 25 | 25 | 25 | 25 | 25 | 25 | 25 | 25 | 25 | 25 | 25 | 25 | 25 | 0 2023: 25; 1 2024: 25; 2 2025: 25; 3 2026: 25; 4 2027: 25; 5 2028: 25; 6 2029: 25; 7 2030: 25; 8 2031: 25; 9 2032: 25; 10 2033: 25; 11 2034: 25; 12 2035: 25
Lifetime costumization | 25 | 25 | 25 | 25 | 25 | 25 | 25 | 25 | 25 | 25 | 25 | 25 | 25 | 25 | 25 | 0 2023: 25; 1 2024: 25; 2 2025: 25; 3 2026: 25; 4 2027: 25; 5 2028: 25; 6 2029: 25; 7 2030: 25; 8 2031: 25; 9 2032: 25; 10 2033: 25; 11 2034: 25; 12 2035: 25
Tonnage . | 9450 | 9450 | 9450 | 9450 | 9450 | 9450 | 9450 | 9450 | 9450 | 9450 | 9450 | 9450 | 9450 | 9450 | 9450 | 0 2023: 9450; 1 2024: 9450; 2 2025: 9450; 3 2026: 9450; 4 2027: 9450; 5 2028: 9450; 6 2029: 9450; 7 2030: 9450; 8 2031: 9450; 9 2032: 9450; 10 2033: 9450; 11 2034: 9450; 12 2035: 9450
Market failure (av. utilization) | 6426 | 6426 | 6426 | 6426 | 6426 | 6426 | 6426 | 6426 | 6426 | 6426 | 6426 | 6426 | 6426 | 6426 | 6426 | 0 2023: 6426; 1 2024: 6426; 2 2025: 6426; 3 2026: 6426; 4 2027: 6426; 5 2028: 6426; 6 2029: 6426; 7 2030: 6426; 8 2031: 6426; 9 2032: 6426; 10 2033: 6426; 11 2034: 6426; 12 2035: 6426
Payload loss (fuel) | 0 | 0 | 0 | 0 | 0 | 0 | 0 | 0 | 0 | 0 | 0 | 0 | 0 | 0 | 0 | 0 2023: 0; 1 2024: 0; 2 2025: 0; 3 2026: 0; 4 2027: 0; 5 2028: 0; 6 2029: 0; 7 2030: 0; 8 2031: 0; 9 2032: 0; 10 2033: 0; 11 2034: 0; 12 2035: 0
Annual Mileage | 120000 | 120000 | 120000 | 120000 | 120000 | 120000 | 120000 | 120000 | 120000 | 120000 | 120000 | 120000 | 120000 | 120000 | 120000 | 0 2023: 120000; 1 2024: 120000; 2 2025: 120000; 3 2026: 120000; 4 2027: 120000; 5 2028: 120000; 6 2029: 120000; 7 2030: 120000; 8 2031: 120000; 9 2032: 120000; 10 2033: 120000; 11 2034: 120000; 12 2035: 120000
Calulation | 2023 | 2024 | 2025 | 2026 | 2027 | 2028 | 2029 | 2030 | 2031 | 2032 | 2033 | 2034 | 2035 | 2036 | 2037 | 0 2023: 2038; 1 2024: 2039; 2 2025: 2040; 3 2026: 2041; 4 2027: 2042; 5 2028: 2043; 6 2029: 2044; 7 2030: 2045; 8 2031: 2046; 9 2032: 2047; 10 2033: 2048; 11 2034: 2049; 12 2035: 2050
Capex vehicle | 1173400.7732 | 1173400.7732 | 1173400.7732 | 1173400.7732 | 1173400.7732 | 1173400.7732 | 1173400.7732 | 1173400.7732 | 1173400.7732 | 1173400.7732 | 1173400.7732 | 1173400.7732 | 1173400.7732 | 1173400.7732 | 1173400.7732 | 0 2023: 1173400.7732; 1 2024: 1173400.7732; 2 2025: 1173400.7732; 3 2026: 1173400.7732; 4 2027: 1173400.7732; 5 2028: 1173400.7732; 6 2029: 1173400.7732; 7 2030: 1173400.7732; 8 2031: 1173400.7732; 9 2032: 1173400.7732; 10 2033: 1173400.7732; 11 2034: 1173400.7732; 12 2035: 1173400.7732
Residual value (vehicle) | -117211.223 | -117155.4775 | -117075.6791 | -116961.5219 | -116798.366 | -116565.5073 | -116233.8595 | -115762.967 | -115097.4058 | -114162.9698 | -112863.7647 | -111082.603 | -108688.9125 | -105559.8966 | -101619.43 | 0 2023: -96890.9832; 1 2024: -91544.1802; 2 2025: -85899.5821; 3 2026: -80366.0591; 4 2027: -75328.7793; 5 2028: -71047.8088; 6 2029: -67619.518; 7 2030: -65003.5801; 8 2031: -63080.6559; 9 2032: -61705.7929; 10 2033: -60742.2169; 11 2034: -60076.3268; 12 2035: -59620.6249
Capex costumization | 78226.7182 | 78226.7182 | 78226.7182 | 78226.7182 | 78226.7182 | 78226.7182 | 78226.7182 | 78226.7182 | 78226.7182 | 78226.7182 | 78226.7182 | 78226.7182 | 78226.7182 | 78226.7182 | 78226.7182 | 0 2023: 78226.7182; 1 2024: 78226.7182; 2 2025: 78226.7182; 3 2026: 78226.7182; 4 2027: 78226.7182; 5 2028: 78226.7182; 6 2029: 78226.7182; 7 2030: 78226.7182; 8 2031: 78226.7182; 9 2032: 78226.7182; 10 2033: 78226.7182; 11 2034: 78226.7182; 12 2035: 78226.7182
Residual value (costumization) | -7822.6718 | -7822.6718 | -7822.6718 | -7822.6718 | -7822.6718 | -7822.6718 | -7822.6718 | -7822.6718 | -7822.6718 | -7822.6718 | -7822.6718 | -7822.6718 | -7822.6718 | -7822.6718 | -7822.6718 | 0 2023: -7822.6718; 1 2024: -7822.6718; 2 2025: -7822.6718; 3 2026: -7822.6718; 4 2027: -7822.6718; 5 2028: -7822.6718; 6 2029: -7822.6718; 7 2030: -7822.6718; 8 2031: -7822.6718; 9 2032: -7822.6718; 10 2033: -7822.6718; 11 2034: -7822.6718; 12 2035: -7822.6718
Opex fix (admin, crew, insurance) | 1208235.2941 | 1208235.2941 | 1208235.2941 | 1208235.2941 | 1208235.2941 | 1208235.2941 | 1208235.2941 | 1208235.2941 | 1208235.2941 | 1208235.2941 | 1208235.2941 | 1208235.2941 | 1208235.2941 | 1208235.2941 | 1208235.2941 | 0 2023: 1208235.2941; 1 2024: 1208235.2941; 2 2025: 1208235.2941; 3 2026: 1208235.2941; 4 2027: 1208235.2941; 5 2028: 1208235.2941; 6 2029: 1208235.2941; 7 2030: 1208235.2941; 8 2031: 1208235.2941; 9 2032: 1208235.2941; 10 2033: 1208235.2941; 11 2034: 1208235.2941; 12 2035: 1208235.2941
Opex maintenance & repair | 488235.2941 | 488235.2941 | 488235.2941 | 488235.2941 | 488235.2941 | 488235.2941 | 488235.2941 | 488235.2941 | 488235.2941 | 488235.2941 | 488235.2941 | 488235.2941 | 488235.2941 | 488235.2941 | 488235.2941 | 0 2023: 488235.2941; 1 2024: 488235.2941; 2 2025: 488235.2941; 3 2026: 488235.2941; 4 2027: 488235.2941; 5 2028: 488235.2941; 6 2029: 488235.2941; 7 2030: 488235.2941; 8 2031: 488235.2941; 9 2032: 488235.2941; 10 2033: 488235.2941; 11 2034: 488235.2941; 12 2035: 488235.2941
Opex var (mode-fees) | 97536.6829 | 97536.6829 | 97536.6829 | 97536.6829 | 97536.6829 | 97536.6829 | 97536.6829 | 97536.6829 | 97536.6829 | 97536.6829 | 97536.6829 | 97536.6829 | 97536.6829 | 97536.6829 | 97536.6829 | 0 2023: 97536.6829; 1 2024: 97536.6829; 2 2025: 97536.6829; 3 2026: 97536.6829; 4 2027: 97536.6829; 5 2028: 97536.6829; 6 2029: 97536.6829; 7 2030: 97536.6829; 8 2031: 97536.6829; 9 2032: 97536.6829; 10 2033: 97536.6829; 11 2034: 97536.6829; 12 2035: 97536.6829
Fuel Cost | 4657656.7875 | 4657335.2559 | 4656874.9907 | 4656216.5489 | 4655275.4903 | 4653932.3964 | 4652019.501 | 4649303.4639 | 4645464.6064 | 4640074.9197 | 4632581.2987 | 4622307.8247 | 4608501.3765 | 4590453.6814 | 4567725.6599 | 0 2023: 4540452.6866; 1 2024: 4509613.1268; 2 2025: 4477055.9301; 3 2026: 4445139.3982; 4 2027: 4416085.1222; 5 2028: 4391393.125; 6 2029: 4371619.2573; 7 2030: 4356530.9187; 8 2031: 4345439.7797; 9 2032: 4337509.7758; 10 2033: 4331952.0141; 11 2034: 4328111.2592; 12 2035: 4325482.8392
Emission Cost | 2080174.2343 | 2084591.1335 | 2090913.8262 | 2099958.8829 | 2112886.2647 | 2131336.4322 | 2157613.9972 | 2194924.3725 | 2247659.0026 | 2321697.472 | 2424637.8211 | 2565765.1889 | 2755425.2485 | 3003347.586 | 3315563.8658 | 0 2023: 3690214.4395; 1 2024: 4113859.4376; 2 2025: 4561099.7239; 3 2026: 4999539.1579; 4 2027: 5398659.5994; 5 2028: 5737855.1388; 6 2029: 6009490.0193; 7 2030: 6216759.4892; 8 2031: 6369119.1726; 9 2032: 6478054.1421; 10 2033: 6554401.4682; 11 2034: 6607162.1633; 12 2035: 6643268.9361
€/a | 9658431.8895 | 9662583.0026 | 9668525.2285 | 9677026.0006 | 9689175.4797 | 9706515.412 | 9731211.7295 | 9766276.9601 | 9815838.294 | 9885421.5126 | 9982167.4459 | 10114802.5013 | 10293049.8032 | 10526053.4615 | 10819482.1865 | 0 2023: 11171588.2335; 1 2024: 11569740.475; 2 2025: 11990068.1627; 3 2026: 12402124.5877; 4 2027: 12777228.033; 5 2028: 13096012.5457; 6 2029: 13351301.8493; 7 2030: 13546098.9186; 8 2031: 13689290.3872; 9 2032: 13791670.2157; 10 2033: 13863423.3561; 11 2034: 13913009.1865; 12 2035: 13946943.2411
Calulation | 2023 | 2024 | 2025 | 2026 | 2027 | 2028 | 2029 | 2030 | 2031 | 2032 | 2033 | 2034 | 2035 | 2036 | 2037 | 0 2023: 2038; 1 2024: 2039; 2 2025: 2040; 3 2026: 2041; 4 2027: 2042; 5 2028: 2043; 6 2029: 2044; 7 2030: 2045; 8 2031: 2046; 9 2032: 2047; 10 2033: 2048; 11 2034: 2049; 12 2035: 2050
Capex vehicle | 9.7783 | 9.7783 | 9.7783 | 9.7783 | 9.7783 | 9.7783 | 9.7783 | 9.7783 | 9.7783 | 9.7783 | 9.7783 | 9.7783 | 9.7783 | 9.7783 | 9.7783 | 0 2023: 9.7783; 1 2024: 9.7783; 2 2025: 9.7783; 3 2026: 9.7783; 4 2027: 9.7783; 5 2028: 9.7783; 6 2029: 9.7783; 7 2030: 9.7783; 8 2031: 9.7783; 9 2032: 9.7783; 10 2033: 9.7783; 11 2034: 9.7783; 12 2035: 9.7783
Residual value (vehicle) | -0.97676 | -0.9763 | -0.97563 | -0.97468 | -0.97332 | -0.97138 | -0.96862 | -0.96469 | -0.95915 | -0.95136 | -0.94053 | -0.92569 | -0.90574 | -0.87967 | -0.84683 | 0 2023: -0.80742; 1 2024: -0.76287; 2 2025: -0.71583; 3 2026: -0.66972; 4 2027: -0.62774; 5 2028: -0.59207; 6 2029: -0.5635; 7 2030: -0.5417; 8 2031: -0.52567; 9 2032: -0.51421; 10 2033: -0.50619; 11 2034: -0.50064; 12 2035: -0.49684
Capex costumization | 0.65189 | 0.65189 | 0.65189 | 0.65189 | 0.65189 | 0.65189 | 0.65189 | 0.65189 | 0.65189 | 0.65189 | 0.65189 | 0.65189 | 0.65189 | 0.65189 | 0.65189 | 0 2023: 0.65189; 1 2024: 0.65189; 2 2025: 0.65189; 3 2026: 0.65189; 4 2027: 0.65189; 5 2028: 0.65189; 6 2029: 0.65189; 7 2030: 0.65189; 8 2031: 0.65189; 9 2032: 0.65189; 10 2033: 0.65189; 11 2034: 0.65189; 12 2035: 0.65189
Residual value (costumization) | -0.065189 | -0.065189 | -0.065189 | -0.065189 | -0.065189 | -0.065189 | -0.065189 | -0.065189 | -0.065189 | -0.065189 | -0.065189 | -0.065189 | -0.065189 | -0.065189 | -0.065189 | 0 2023: -0.065189; 1 2024: -0.065189; 2 2025: -0.065189; 3 2026: -0.065189; 4 2027: -0.065189; 5 2028: -0.065189; 6 2029: -0.065189; 7 2030: -0.065189; 8 2031: -0.065189; 9 2032: -0.065189; 10 2033: -0.065189; 11 2034: -0.065189; 12 2035: -0.065189
Opex fix (admin, crew, insurance) | 10.0686 | 10.0686 | 10.0686 | 10.0686 | 10.0686 | 10.0686 | 10.0686 | 10.0686 | 10.0686 | 10.0686 | 10.0686 | 10.0686 | 10.0686 | 10.0686 | 10.0686 | 0 2023: 10.0686; 1 2024: 10.0686; 2 2025: 10.0686; 3 2026: 10.0686; 4 2027: 10.0686; 5 2028: 10.0686; 6 2029: 10.0686; 7 2030: 10.0686; 8 2031: 10.0686; 9 2032: 10.0686; 10 2033: 10.0686; 11 2034: 10.0686; 12 2035: 10.0686
Opex maintenance & repair | 4.0686 | 4.0686 | 4.0686 | 4.0686 | 4.0686 | 4.0686 | 4.0686 | 4.0686 | 4.0686 | 4.0686 | 4.0686 | 4.0686 | 4.0686 | 4.0686 | 4.0686 | 0 2023: 4.0686; 1 2024: 4.0686; 2 2025: 4.0686; 3 2026: 4.0686; 4 2027: 4.0686; 5 2028: 4.0686; 6 2029: 4.0686; 7 2030: 4.0686; 8 2031: 4.0686; 9 2032: 4.0686; 10 2033: 4.0686; 11 2034: 4.0686; 12 2035: 4.0686
Opex var (mode-fees) | 0.81281 | 0.81281 | 0.81281 | 0.81281 | 0.81281 | 0.81281 | 0.81281 | 0.81281 | 0.81281 | 0.81281 | 0.81281 | 0.81281 | 0.81281 | 0.81281 | 0.81281 | 0 2023: 0.81281; 1 2024: 0.81281; 2 2025: 0.81281; 3 2026: 0.81281; 4 2027: 0.81281; 5 2028: 0.81281; 6 2029: 0.81281; 7 2030: 0.81281; 8 2031: 0.81281; 9 2032: 0.81281; 10 2033: 0.81281; 11 2034: 0.81281; 12 2035: 0.81281
Fuel Cost | 38.8138 | 38.8111 | 38.8073 | 38.8018 | 38.794 | 38.7828 | 38.7668 | 38.7442 | 38.7122 | 38.6673 | 38.6048 | 38.5192 | 38.4042 | 38.2538 | 38.0644 | 0 2023: 37.8371; 1 2024: 37.5801; 2 2025: 37.3088; 3 2026: 37.0428; 4 2027: 36.8007; 5 2028: 36.5949; 6 2029: 36.4302; 7 2030: 36.3044; 8 2031: 36.212; 9 2032: 36.1459; 10 2033: 36.0996; 11 2034: 36.0676; 12 2035: 36.0457
Emission Cost | 17.3348 | 17.3716 | 17.4243 | 17.4997 | 17.6074 | 17.7611 | 17.9801 | 18.291 | 18.7305 | 19.3475 | 20.2053 | 21.3814 | 22.9619 | 25.0279 | 27.6297 | 0 2023: 30.7518; 1 2024: 34.2822; 2 2025: 38.0092; 3 2026: 41.6628; 4 2027: 44.9888; 5 2028: 47.8155; 6 2029: 50.0791; 7 2030: 51.8063; 8 2031: 53.076; 9 2032: 53.9838; 10 2033: 54.62; 11 2034: 55.0597; 12 2035: 55.3606
€/km | 80.6173 | 80.6519 | 80.7014 | 80.7723 | 80.8735 | 81.018 | 81.2238 | 81.516 | 81.929 | 82.5089 | 83.3151 | 84.4204 | 85.9058 | 87.8475 | 90.2927 | 0 2023: 93.2269; 1 2024: 96.5449; 2 2025: 100.0476; 3 2026: 103.4814; 4 2027: 106.6073; 5 2028: 109.2638; 6 2029: 111.3912; 7 2030: 113.0145; 8 2031: 114.2078; 9 2032: 115.061; 10 2033: 115.6589; 11 2034: 116.0721; 12 2035: 116.3549
Calulation | 2023 | 2024 | 2025 | 2026 | 2027 | 2028 | 2029 | 2030 | 2031 | 2032 | 2033 | 2034 | 2035 | 2036 | 2037 | 0 2023: 2038; 1 2024: 2039; 2 2025: 2040; 3 2026: 2041; 4 2027: 2042; 5 2028: 2043; 6 2029: 2044; 7 2030: 2045; 8 2031: 2046; 9 2032: 2047; 10 2033: 2048; 11 2034: 2049; 12 2035: 2050
Capex vehicle | 0.0010347 | 0.0010347 | 0.0010347 | 0.0010347 | 0.0010347 | 0.0010347 | 0.0010347 | 0.0010347 | 0.0010347 | 0.0010347 | 0.0010347 | 0.0010347 | 0.0010347 | 0.0010347 | 0.0010347 | 0 2023: 0.0010347; 1 2024: 0.0010347; 2 2025: 0.0010347; 3 2026: 0.0010347; 4 2027: 0.0010347; 5 2028: 0.0010347; 6 2029: 0.0010347; 7 2030: 0.0010347; 8 2031: 0.0010347; 9 2032: 0.0010347; 10 2033: 0.0010347; 11 2034: 0.0010347; 12 2035: 0.0010347
Residual value (vehicle) | -0.00010336 | -0.00010331 | -0.00010324 | -0.00010314 | -0.000103 | -0.00010279 | -0.0001025 | -0.00010208 | -0.0001015 | -0.00010067 | -9.9527e-05 | -9.7956e-05 | -9.5846e-05 | -9.3086e-05 | -8.9611e-05 | 0 2023: -8.5442e-05; 1 2024: -8.0727e-05; 2 2025: -7.5749e-05; 3 2026: -7.087e-05; 4 2027: -6.6427e-05; 5 2028: -6.2652e-05; 6 2029: -5.9629e-05; 7 2030: -5.7322e-05; 8 2031: -5.5627e-05; 9 2032: -5.4414e-05; 10 2033: -5.3565e-05; 11 2034: -5.2977e-05; 12 2035: -5.2576e-05
Capex costumization | 6.8983e-05 | 6.8983e-05 | 6.8983e-05 | 6.8983e-05 | 6.8983e-05 | 6.8983e-05 | 6.8983e-05 | 6.8983e-05 | 6.8983e-05 | 6.8983e-05 | 6.8983e-05 | 6.8983e-05 | 6.8983e-05 | 6.8983e-05 | 6.8983e-05 | 0 2023: 6.8983e-05; 1 2024: 6.8983e-05; 2 2025: 6.8983e-05; 3 2026: 6.8983e-05; 4 2027: 6.8983e-05; 5 2028: 6.8983e-05; 6 2029: 6.8983e-05; 7 2030: 6.8983e-05; 8 2031: 6.8983e-05; 9 2032: 6.8983e-05; 10 2033: 6.8983e-05; 11 2034: 6.8983e-05; 12 2035: 6.8983e-05
Residual value (costumization) | -6.8983e-06 | -6.8983e-06 | -6.8983e-06 | -6.8983e-06 | -6.8983e-06 | -6.8983e-06 | -6.8983e-06 | -6.8983e-06 | -6.8983e-06 | -6.8983e-06 | -6.8983e-06 | -6.8983e-06 | -6.8983e-06 | -6.8983e-06 | -6.8983e-06 | 0 2023: -6.8983e-06; 1 2024: -6.8983e-06; 2 2025: -6.8983e-06; 3 2026: -6.8983e-06; 4 2027: -6.8983e-06; 5 2028: -6.8983e-06; 6 2029: -6.8983e-06; 7 2030: -6.8983e-06; 8 2031: -6.8983e-06; 9 2032: -6.8983e-06; 10 2033: -6.8983e-06; 11 2034: -6.8983e-06; 12 2035: -6.8983e-06
Opex fix (admin, crew, insurance) | 0.0010655 | 0.0010655 | 0.0010655 | 0.0010655 | 0.0010655 | 0.0010655 | 0.0010655 | 0.0010655 | 0.0010655 | 0.0010655 | 0.0010655 | 0.0010655 | 0.0010655 | 0.0010655 | 0.0010655 | 0 2023: 0.0010655; 1 2024: 0.0010655; 2 2025: 0.0010655; 3 2026: 0.0010655; 4 2027: 0.0010655; 5 2028: 0.0010655; 6 2029: 0.0010655; 7 2030: 0.0010655; 8 2031: 0.0010655; 9 2032: 0.0010655; 10 2033: 0.0010655; 11 2034: 0.0010655; 12 2035: 0.0010655
Opex maintenance & repair | 0.00043054 | 0.00043054 | 0.00043054 | 0.00043054 | 0.00043054 | 0.00043054 | 0.00043054 | 0.00043054 | 0.00043054 | 0.00043054 | 0.00043054 | 0.00043054 | 0.00043054 | 0.00043054 | 0.00043054 | 0 2023: 0.00043054; 1 2024: 0.00043054; 2 2025: 0.00043054; 3 2026: 0.00043054; 4 2027: 0.00043054; 5 2028: 0.00043054; 6 2029: 0.00043054; 7 2030: 0.00043054; 8 2031: 0.00043054; 9 2032: 0.00043054; 10 2033: 0.00043054; 11 2034: 0.00043054; 12 2035: 0.00043054
Opex var (mode-fees) | 8.6011e-05 | 8.6011e-05 | 8.6011e-05 | 8.6011e-05 | 8.6011e-05 | 8.6011e-05 | 8.6011e-05 | 8.6011e-05 | 8.6011e-05 | 8.6011e-05 | 8.6011e-05 | 8.6011e-05 | 8.6011e-05 | 8.6011e-05 | 8.6011e-05 | 0 2023: 8.6011e-05; 1 2024: 8.6011e-05; 2 2025: 8.6011e-05; 3 2026: 8.6011e-05; 4 2027: 8.6011e-05; 5 2028: 8.6011e-05; 6 2029: 8.6011e-05; 7 2030: 8.6011e-05; 8 2031: 8.6011e-05; 9 2032: 8.6011e-05; 10 2033: 8.6011e-05; 11 2034: 8.6011e-05; 12 2035: 8.6011e-05
Fuel Cost | 0.0041073 | 0.004107 | 0.0041066 | 0.004106 | 0.0041052 | 0.004104 | 0.0041023 | 0.0040999 | 0.0040965 | 0.0040918 | 0.0040852 | 0.0040761 | 0.0040639 | 0.004048 | 0.004028 | 0 2023: 0.0040039; 1 2024: 0.0039767; 2 2025: 0.003948; 3 2026: 0.0039199; 4 2027: 0.0038943; 5 2028: 0.0038725; 6 2029: 0.003855; 7 2030: 0.0038417; 8 2031: 0.003832; 9 2032: 0.003825; 10 2033: 0.0038201; 11 2034: 0.0038167; 12 2035: 0.0038144
Market failure (av. utilization) | 0.0040146 | 0.0040163 | 0.0040187 | 0.0040223 | 0.0040273 | 0.0040345 | 0.0040448 | 0.0040593 | 0.0040799 | 0.0041088 | 0.0041489 | 0.0042039 | 0.0042779 | 0.0043746 | 0.0044964 | 0 2023: 0.0046425; 1 2024: 0.0048077; 2 2025: 0.0049821; 3 2026: 0.0051531; 4 2027: 0.0053088; 5 2028: 0.0054411; 6 2029: 0.005547; 7 2030: 0.0056279; 8 2031: 0.0056873; 9 2032: 0.0057298; 10 2033: 0.0057595; 11 2034: 0.0057801; 12 2035: 0.0057942
Payload loss (fuel) | 0 | 0 | 0 | 0 | 0 | 0 | 0 | 0 | 0 | 0 | 0 | 0 | 0 | 0 | 0 | 0 2023: 0; 1 2024: 0; 2 2025: 0; 3 2026: 0; 4 2027: 0; 5 2028: 0; 6 2029: 0; 7 2030: 0; 8 2031: 0; 9 2032: 0; 10 2033: 0; 11 2034: 0; 12 2035: 0
Emission Cost | 0.0018344 | 0.0018383 | 0.0018438 | 0.0018518 | 0.0018632 | 0.0018795 | 0.0019027 | 0.0019356 | 0.0019821 | 0.0020474 | 0.0021381 | 0.0022626 | 0.0024298 | 0.0026485 | 0.0029238 | 0 2023: 0.0032542; 1 2024: 0.0036277; 2 2025: 0.0040221; 3 2026: 0.0044088; 4 2027: 0.0047607; 5 2028: 0.0050598; 6 2029: 0.0052994; 7 2030: 0.0054822; 8 2031: 0.0056165; 9 2032: 0.0057126; 10 2033: 0.0057799; 11 2034: 0.0058264; 12 2035: 0.0058583
€/tkm | 0.012532 | 0.012537 | 0.012545 | 0.012556 | 0.012572 | 0.012594 | 0.012626 | 0.012672 | 0.012736 | 0.012826 | 0.012952 | 0.013124 | 0.013355 | 0.013657 | 0.014037 | 0 2023: 0.014494; 1 2024: 0.01501; 2 2025: 0.015555; 3 2026: 0.01609; 4 2027: 0.016576; 5 2028: 0.01699; 6 2029: 0.017321; 7 2030: 0.017573; 8 2031: 0.017759; 9 2032: 0.017892; 10 2033: 0.017985; 11 2034: 0.018049; 12 2035: 0.018093

## Short-sea (Hydrogen)
Short-sea: Dry bulk
Hydrogen
* Capex vehicle: Purchase cost of the non-costumized asset
** Capex installation: May include costumized trailer or application-specific features
DO NOT CHANGE THE WHITE CELLS
COSTUMIZE THE BLUE BOXES
CALCULATOR OUTPUT
Input parameter | 2023 | 2050 |  | Applied cost change factor | [6 empty] | Input Sigmoid function |  |  |  |  | 0 | 1 | 2 | 3 | 4 | 5 | 6 | 7 | 8 | 9 | 10 | 11 | 12 | 13 | 14 | 15 | 16 | 17 | 18 | 19 | 20 | 21 | 22 | 23 | 24 | 25 | 26 | 27
| Start value | End value | Unit | [7 empty] | midway | min | max | a | k | 2023 | 2024 | 2025 | 2026 | 2027 | 2028 | 2029 | 2030 | 2031 | 2032 | 2033 | 2034 | 2035 | 2036 | 2037 | 2038 | 2039 | 2040 | 2041 | 2042 | 2043 | 2044 | 2045 | 2046 | 2047 | 2048 | 2049 | 2050
Capex vehicle | 30000000 | 19500000 | [€] | [7 empty] | 17 | 0 | 1 | 0.9 | 0.4 | 0.9978 | 0.99685 | 0.99549 | 0.99355 | 0.99077 | 0.9868 | 0.98115 | 0.97312 | 0.96177 | 0.94585 | 0.9237 | 0.89334 | 0.85255 | 0.79921 | 0.73205 | 0.65146 | 0.56032 | 0.46411 | 0.3698 | 0.28394 | 0.21097 | 0.15254 | 0.10795 | 0.075177 | 0.051743 | 0.035319 | 0.023969 | 0.016202
Residual value (vehicle) | -1500000 | -1950000 | [€] | [7 empty] | 17 | 0 | 1 | 0.9 | 0.4 | 0.9978 | 0.99685 | 0.99549 | 0.99355 | 0.99077 | 0.9868 | 0.98115 | 0.97312 | 0.96177 | 0.94585 | 0.9237 | 0.89334 | 0.85255 | 0.79921 | 0.73205 | 0.65146 | 0.56032 | 0.46411 | 0.3698 | 0.28394 | 0.21097 | 0.15254 | 0.10795 | 0.075177 | 0.051743 | 0.035319 | 0.023969 | 0.016202
Capex costumization | 1000000 | 1000000 | [€] | [7 empty] | 17 | 0 | 1 | 0.9 | 0.4 | 0.9978 | 0.99685 | 0.99549 | 0.99355 | 0.99077 | 0.9868 | 0.98115 | 0.97312 | 0.96177 | 0.94585 | 0.9237 | 0.89334 | 0.85255 | 0.79921 | 0.73205 | 0.65146 | 0.56032 | 0.46411 | 0.3698 | 0.28394 | 0.21097 | 0.15254 | 0.10795 | 0.075177 | 0.051743 | 0.035319 | 0.023969 | 0.016202
Residual value (costumization) | -100000 | -100000 | [€] | [7 empty] | 17 | 0 | 1 | 0.9 | 0.4 | 0.9978 | 0.99685 | 0.99549 | 0.99355 | 0.99077 | 0.9868 | 0.98115 | 0.97312 | 0.96177 | 0.94585 | 0.9237 | 0.89334 | 0.85255 | 0.79921 | 0.73205 | 0.65146 | 0.56032 | 0.46411 | 0.3698 | 0.28394 | 0.21097 | 0.15254 | 0.10795 | 0.075177 | 0.051743 | 0.035319 | 0.023969 | 0.016202
WACC | 0.06 | 0.06 | [%] | [7 empty] | 17 | 0 | 1 | 0.9 | 0.4 | 0.9978 | 0.99685 | 0.99549 | 0.99355 | 0.99077 | 0.9868 | 0.98115 | 0.97312 | 0.96177 | 0.94585 | 0.9237 | 0.89334 | 0.85255 | 0.79921 | 0.73205 | 0.65146 | 0.56032 | 0.46411 | 0.3698 | 0.28394 | 0.21097 | 0.15254 | 0.10795 | 0.075177 | 0.051743 | 0.035319 | 0.023969 | 0.016202
Opex fix (admin, crew, insurance) | 1208235.2941 | 1208235.2941 | [€/a] | [7 empty] | 17 | 0 | 1 | 0.9 | 0.4 | 0.9978 | 0.99685 | 0.99549 | 0.99355 | 0.99077 | 0.9868 | 0.98115 | 0.97312 | 0.96177 | 0.94585 | 0.9237 | 0.89334 | 0.85255 | 0.79921 | 0.73205 | 0.65146 | 0.56032 | 0.46411 | 0.3698 | 0.28394 | 0.21097 | 0.15254 | 0.10795 | 0.075177 | 0.051743 | 0.035319 | 0.023969 | 0.016202
Opex maintenance & repair | 338823.5294 | 338823.5294 | [€/a] | [7 empty] | 17 | 0 | 1 | 0.9 | 0.4 | 0.9978 | 0.99685 | 0.99549 | 0.99355 | 0.99077 | 0.9868 | 0.98115 | 0.97312 | 0.96177 | 0.94585 | 0.9237 | 0.89334 | 0.85255 | 0.79921 | 0.73205 | 0.65146 | 0.56032 | 0.46411 | 0.3698 | 0.28394 | 0.21097 | 0.15254 | 0.10795 | 0.075177 | 0.051743 | 0.035319 | 0.023969 | 0.016202
Opex var (mode-fees) | 0.8458 | 0.8458 | [€/km] | [7 empty] | 17 | 0 | 1 | 0.9 | 0.4 | 0.9978 | 0.99685 | 0.99549 | 0.99355 | 0.99077 | 0.9868 | 0.98115 | 0.97312 | 0.96177 | 0.94585 | 0.9237 | 0.89334 | 0.85255 | 0.79921 | 0.73205 | 0.65146 | 0.56032 | 0.46411 | 0.3698 | 0.28394 | 0.21097 | 0.15254 | 0.10795 | 0.075177 | 0.051743 | 0.035319 | 0.023969 | 0.016202
Fuel Economy | 589 | 519 | [kWh/km] | [7 empty] | 17 | 0 | 1 | 0.9 | 0.4 | 0.9978 | 0.99685 | 0.99549 | 0.99355 | 0.99077 | 0.9868 | 0.98115 | 0.97312 | 0.96177 | 0.94585 | 0.9237 | 0.89334 | 0.85255 | 0.79921 | 0.73205 | 0.65146 | 0.56032 | 0.46411 | 0.3698 | 0.28394 | 0.21097 | 0.15254 | 0.10795 | 0.075177 | 0.051743 | 0.035319 | 0.023969 | 0.016202
Fuel Cost | 0.25446 | 0.10949 | [€/kWh] | [7 empty] | 12 | 0 | 1 | 0.9 | 0.4 | 0.9868 | 0.98115 | 0.97312 | 0.96177 | 0.94585 | 0.9237 | 0.89334 | 0.85255 | 0.79921 | 0.73205 | 0.65146 | 0.56032 | 0.46411 | 0.3698 | 0.28394 | 0.21097 | 0.15254 | 0.10795 | 0.075177 | 0.051743 | 0.035319 | 0.023969 | 0.016202 | 0.010922 | 0.0073493 | 0.004939 | 0.0033164 | 0.0022256
Emission Cost | 2.4449 | 0 | [€/km] | [7 empty] | 17 | 0 | 1 | 0.9 | 0.4 | 0.9978 | 0.99685 | 0.99549 | 0.99355 | 0.99077 | 0.9868 | 0.98115 | 0.97312 | 0.96177 | 0.94585 | 0.9237 | 0.89334 | 0.85255 | 0.79921 | 0.73205 | 0.65146 | 0.56032 | 0.46411 | 0.3698 | 0.28394 | 0.21097 | 0.15254 | 0.10795 | 0.075177 | 0.051743 | 0.035319 | 0.023969 | 0.016202
Lifetime vehicle | 25 | 25 | [a] | [7 empty] | 17 | 0 | 1 | 0.9 | 0.4 | 0.9978 | 0.99685 | 0.99549 | 0.99355 | 0.99077 | 0.9868 | 0.98115 | 0.97312 | 0.96177 | 0.94585 | 0.9237 | 0.89334 | 0.85255 | 0.79921 | 0.73205 | 0.65146 | 0.56032 | 0.46411 | 0.3698 | 0.28394 | 0.21097 | 0.15254 | 0.10795 | 0.075177 | 0.051743 | 0.035319 | 0.023969 | 0.016202
Lifetime costumization | 25 | 25 | [a] | [7 empty] | 17 | 0 | 1 | 0.9 | 0.4 | 0.9978 | 0.99685 | 0.99549 | 0.99355 | 0.99077 | 0.9868 | 0.98115 | 0.97312 | 0.96177 | 0.94585 | 0.9237 | 0.89334 | 0.85255 | 0.79921 | 0.73205 | 0.65146 | 0.56032 | 0.46411 | 0.3698 | 0.28394 | 0.21097 | 0.15254 | 0.10795 | 0.075177 | 0.051743 | 0.035319 | 0.023969 | 0.016202
Tonnage . | 9450 | 9450 | [t] | [7 empty] | 17 | 0 | 1 | 0.9 | 0.4 | 0.9978 | 0.99685 | 0.99549 | 0.99355 | 0.99077 | 0.9868 | 0.98115 | 0.97312 | 0.96177 | 0.94585 | 0.9237 | 0.89334 | 0.85255 | 0.79921 | 0.73205 | 0.65146 | 0.56032 | 0.46411 | 0.3698 | 0.28394 | 0.21097 | 0.15254 | 0.10795 | 0.075177 | 0.051743 | 0.035319 | 0.023969 | 0.016202
Market failure (av. utilization) | 0.68 | 0.68 | [%] | [7 empty] | 17 | 0 | 1 | 0.9 | 0.4 | 0.9978 | 0.99685 | 0.99549 | 0.99355 | 0.99077 | 0.9868 | 0.98115 | 0.97312 | 0.96177 | 0.94585 | 0.9237 | 0.89334 | 0.85255 | 0.79921 | 0.73205 | 0.65146 | 0.56032 | 0.46411 | 0.3698 | 0.28394 | 0.21097 | 0.15254 | 0.10795 | 0.075177 | 0.051743 | 0.035319 | 0.023969 | 0.016202
Payload loss (fuel) | 0.1 | 0.08 | [%] | [7 empty] | 17 | 0 | 1 | 0.9 | 0.4 | 0.9978 | 0.99685 | 0.99549 | 0.99355 | 0.99077 | 0.9868 | 0.98115 | 0.97312 | 0.96177 | 0.94585 | 0.9237 | 0.89334 | 0.85255 | 0.79921 | 0.73205 | 0.65146 | 0.56032 | 0.46411 | 0.3698 | 0.28394 | 0.21097 | 0.15254 | 0.10795 | 0.075177 | 0.051743 | 0.035319 | 0.023969 | 0.016202
Annual Mileage | 120000 | 120000 | [km/a] | [7 empty] | 17 | 0 | 1 | 0.9 | 0.4 | 0.9978 | 0.99685 | 0.99549 | 0.99355 | 0.99077 | 0.9868 | 0.98115 | 0.97312 | 0.96177 | 0.94585 | 0.9237 | 0.89334 | 0.85255 | 0.79921 | 0.73205 | 0.65146 | 0.56032 | 0.46411 | 0.3698 | 0.28394 | 0.21097 | 0.15254 | 0.10795 | 0.075177 | 0.051743 | 0.035319 | 0.023969 | 0.016202
Calulation | 2023 | 2024 | 2025 | 2026 | 2027 | 2028 | 2029 | 2030 | 2031 | 2032 | 2033 | 2034 | 2035 | 2036 | 2037 | 0 2023: 2038; 1 2024: 2039; 2 2025: 2040; 3 2026: 2041; 4 2027: 2042; 5 2028: 2043; 6 2029: 2044; 7 2030: 2045; 8 2031: 2046; 9 2032: 2047; 10 2033: 2048; 11 2034: 2049; 12 2035: 2050
Capex vehicle | 29976939.3271 | 29966962.7281 | 29952681.4489 | 29932251.0747 | 29903051.5618 | 29861377.5465 | 29802023.5251 | 29717749.3232 | 29598635.837 | 29431402.6513 | 29198887.8158 | 28880118.6746 | 28451727.1068 | 27891736.5685 | 27186523.1362 | 0 2023: 26340287.2607; 1 2024: 25383386.0275; 2 2025: 24373189.3217; 3 2026: 23382871.3975; 4 2027: 22481364.6069; 5 2028: 21715212.2119; 6 2029: 21101661.3536; 7 2030: 20633494.8175; 8 2031: 20289354.8663; 9 2032: 20043299.7799; 10 2033: 19870851.5016; 11 2034: 19751679.1418; 12 2035: 19670123.5574
Residual value (vehicle) | -1500988.3146 | -1501415.8831 | -1502027.9379 | -1502903.5254 | -1504154.9331 | -1505940.9623 | -1508484.7061 | -1512096.4576 | -1517201.3213 | -1524368.4578 | -1534333.3793 | -1547994.9139 | -1566354.5526 | -1590354.1471 | -1620577.5799 | 0 2023: -1656844.8317; 1 2024: -1697854.8845; 2 2025: -1741149.0291; 3 2026: -1783591.2258; 4 2027: -1822227.2311; 5 2028: -1855062.3338; 6 2029: -1881357.3706; 7 2030: -1901421.6507; 8 2031: -1916170.5057; 9 2032: -1926715.7237; 10 2033: -1934106.3642; 11 2034: -1939213.7511; 12 2035: -1942708.9904
Capex costumization | 1000000 | 1000000 | 1000000 | 1000000 | 1000000 | 1000000 | 1000000 | 1000000 | 1000000 | 1000000 | 1000000 | 1000000 | 1000000 | 1000000 | 1000000 | 0 2023: 1000000; 1 2024: 1000000; 2 2025: 1000000; 3 2026: 1000000; 4 2027: 1000000; 5 2028: 1000000; 6 2029: 1000000; 7 2030: 1000000; 8 2031: 1000000; 9 2032: 1000000; 10 2033: 1000000; 11 2034: 1000000; 12 2035: 1000000
Residual value (costumization) | -100000 | -100000 | -100000 | -100000 | -100000 | -100000 | -100000 | -100000 | -100000 | -100000 | -100000 | -100000 | -100000 | -100000 | -100000 | 0 2023: -100000; 1 2024: -100000; 2 2025: -100000; 3 2026: -100000; 4 2027: -100000; 5 2028: -100000; 6 2029: -100000; 7 2030: -100000; 8 2031: -100000; 9 2032: -100000; 10 2033: -100000; 11 2034: -100000; 12 2035: -100000
WACC | 0.06 | 0.06 | 0.06 | 0.06 | 0.06 | 0.06 | 0.06 | 0.06 | 0.06 | 0.06 | 0.06 | 0.06 | 0.06 | 0.06 | 0.06 | 0 2023: 0.06; 1 2024: 0.06; 2 2025: 0.06; 3 2026: 0.06; 4 2027: 0.06; 5 2028: 0.06; 6 2029: 0.06; 7 2030: 0.06; 8 2031: 0.06; 9 2032: 0.06; 10 2033: 0.06; 11 2034: 0.06; 12 2035: 0.06
Opex fix (admin, crew, insurance) | 1208235.2941 | 1208235.2941 | 1208235.2941 | 1208235.2941 | 1208235.2941 | 1208235.2941 | 1208235.2941 | 1208235.2941 | 1208235.2941 | 1208235.2941 | 1208235.2941 | 1208235.2941 | 1208235.2941 | 1208235.2941 | 1208235.2941 | 0 2023: 1208235.2941; 1 2024: 1208235.2941; 2 2025: 1208235.2941; 3 2026: 1208235.2941; 4 2027: 1208235.2941; 5 2028: 1208235.2941; 6 2029: 1208235.2941; 7 2030: 1208235.2941; 8 2031: 1208235.2941; 9 2032: 1208235.2941; 10 2033: 1208235.2941; 11 2034: 1208235.2941; 12 2035: 1208235.2941
Opex maintenance & repair | 338823.5294 | 338823.5294 | 338823.5294 | 338823.5294 | 338823.5294 | 338823.5294 | 338823.5294 | 338823.5294 | 338823.5294 | 338823.5294 | 338823.5294 | 338823.5294 | 338823.5294 | 338823.5294 | 338823.5294 | 0 2023: 338823.5294; 1 2024: 338823.5294; 2 2025: 338823.5294; 3 2026: 338823.5294; 4 2027: 338823.5294; 5 2028: 338823.5294; 6 2029: 338823.5294; 7 2030: 338823.5294; 8 2031: 338823.5294; 9 2032: 338823.5294; 10 2033: 338823.5294; 11 2034: 338823.5294; 12 2035: 338823.5294
Opex var (mode-fees) | 0.8458 | 0.8458 | 0.8458 | 0.8458 | 0.8458 | 0.8458 | 0.8458 | 0.8458 | 0.8458 | 0.8458 | 0.8458 | 0.8458 | 0.8458 | 0.8458 | 0.8458 | 0 2023: 0.8458; 1 2024: 0.8458; 2 2025: 0.8458; 3 2026: 0.8458; 4 2027: 0.8458; 5 2028: 0.8458; 6 2029: 0.8458; 7 2030: 0.8458; 8 2031: 0.8458; 9 2032: 0.8458; 10 2033: 0.8458; 11 2034: 0.8458; 12 2035: 0.8458
Fuel Economy | 588.8463 | 588.7798 | 588.6845 | 588.5483 | 588.3537 | 588.0759 | 587.6802 | 587.1183 | 586.3242 | 585.2094 | 583.6593 | 581.5341 | 578.6782 | 574.9449 | 570.2435 | 0 2023: 564.6019; 1 2024: 558.2226; 2 2025: 551.4879; 3 2026: 544.8858; 4 2027: 538.8758; 5 2028: 533.7681; 6 2029: 529.6777; 7 2030: 526.5566; 8 2031: 524.2624; 9 2032: 522.622; 10 2033: 521.4723; 11 2034: 520.6779; 12 2035: 520.1342
Fuel Cost | 0.25254 | 0.25172 | 0.25056 | 0.24891 | 0.24661 | 0.2434 | 0.23899 | 0.23308 | 0.22535 | 0.21561 | 0.20393 | 0.19072 | 0.17677 | 0.1631 | 0.15065 | 0 2023: 0.14007; 1 2024: 0.1316; 2 2025: 0.12514; 3 2026: 0.12039; 4 2027: 0.11699; 5 2028: 0.11461; 6 2029: 0.11296; 7 2030: 0.11184; 8 2031: 0.11107; 9 2032: 0.11056; 10 2033: 0.11021; 11 2034: 0.10997; 12 2035: 0.10981
Emission Cost | 2.4395 | 2.4372 | 2.4339 | 2.4291 | 2.4223 | 2.4126 | 2.3988 | 2.3792 | 2.3514 | 2.3125 | 2.2584 | 2.1841 | 2.0844 | 1.954 | 1.7898 | 0 2023: 1.5927; 1 2024: 1.3699; 2 2025: 1.1347; 3 2026: 0.90412; 4 2027: 0.69421; 5 2028: 0.51581; 6 2029: 0.37294; 7 2030: 0.26393; 8 2031: 0.1838; 9 2032: 0.12651; 10 2033: 0.086352; 11 2034: 0.058603; 12 2035: 0.039613
Lifetime vehicle | 25 | 25 | 25 | 25 | 25 | 25 | 25 | 25 | 25 | 25 | 25 | 25 | 25 | 25 | 25 | 0 2023: 25; 1 2024: 25; 2 2025: 25; 3 2026: 25; 4 2027: 25; 5 2028: 25; 6 2029: 25; 7 2030: 25; 8 2031: 25; 9 2032: 25; 10 2033: 25; 11 2034: 25; 12 2035: 25
Lifetime costumization | 25 | 25 | 25 | 25 | 25 | 25 | 25 | 25 | 25 | 25 | 25 | 25 | 25 | 25 | 25 | 0 2023: 25; 1 2024: 25; 2 2025: 25; 3 2026: 25; 4 2027: 25; 5 2028: 25; 6 2029: 25; 7 2030: 25; 8 2031: 25; 9 2032: 25; 10 2033: 25; 11 2034: 25; 12 2035: 25
Tonnage . | 9450 | 9450 | 9450 | 9450 | 9450 | 9450 | 9450 | 9450 | 9450 | 9450 | 9450 | 9450 | 9450 | 9450 | 9450 | 0 2023: 9450; 1 2024: 9450; 2 2025: 9450; 3 2026: 9450; 4 2027: 9450; 5 2028: 9450; 6 2029: 9450; 7 2030: 9450; 8 2031: 9450; 9 2032: 9450; 10 2033: 9450; 11 2034: 9450; 12 2035: 9450
Market failure (av. utilization) | 6426 | 6426 | 6426 | 6426 | 6426 | 6426 | 6426 | 6426 | 6426 | 6426 | 6426 | 6426 | 6426 | 6426 | 6426 | 0 2023: 6426; 1 2024: 6426; 2 2025: 6426; 3 2026: 6426; 4 2027: 6426; 5 2028: 6426; 6 2029: 6426; 7 2030: 6426; 8 2031: 6426; 9 2032: 6426; 10 2033: 6426; 11 2034: 6426; 12 2035: 6426
Payload loss (fuel) | 944.5849 | 944.4053 | 944.1483 | 943.7805 | 943.2549 | 942.5048 | 941.4364 | 939.9195 | 937.7754 | 934.7652 | 930.58 | 924.8421 | 917.1311 | 907.0513 | 894.3574 | 0 2023: 879.1252; 1 2024: 861.9009; 2 2025: 843.7174; 3 2026: 825.8917; 4 2027: 809.6646; 5 2028: 795.8738; 6 2029: 784.8299; 7 2030: 776.4029; 8 2031: 770.2084; 9 2032: 765.7794; 10 2033: 762.6753; 11 2034: 760.5302; 12 2035: 759.0622
Annual Mileage | 120000 | 120000 | 120000 | 120000 | 120000 | 120000 | 120000 | 120000 | 120000 | 120000 | 120000 | 120000 | 120000 | 120000 | 120000 | 0 2023: 120000; 1 2024: 120000; 2 2025: 120000; 3 2026: 120000; 4 2027: 120000; 5 2028: 120000; 6 2029: 120000; 7 2030: 120000; 8 2031: 120000; 9 2032: 120000; 10 2033: 120000; 11 2034: 120000; 12 2035: 120000
Calulation | 2023 | 2024 | 2025 | 2026 | 2027 | 2028 | 2029 | 2030 | 2031 | 2032 | 2033 | 2034 | 2035 | 2036 | 2037 | 0 2023: 2038; 1 2024: 2039; 2 2025: 2040; 3 2026: 2041; 4 2027: 2042; 5 2028: 2043; 6 2029: 2044; 7 2030: 2045; 8 2031: 2046; 9 2032: 2047; 10 2033: 2048; 11 2034: 2049; 12 2035: 2050
Capex vehicle | 2344997.5856 | 2344217.149 | 2343099.9714 | 2341501.7703 | 2339217.5882 | 2335957.5668 | 2331314.4965 | 2324722.0022 | 2315404.1451 | 2302322.0418 | 2284133.1693 | 2259196.9055 | 2225685.239 | 2181879.017 | 2126712.4846 | 0 2023: 2060514.2292; 1 2024: 1985658.986; 2 2025: 1906634.613; 3 2026: 1829165.2918; 4 2027: 1758643.3741; 5 2028: 1698709.7866; 6 2029: 1650713.7165; 7 2030: 1614090.5848; 8 2031: 1587169.6458; 9 2032: 1567921.5639; 10 2033: 1554431.5011; 11 2034: 1545109.0384; 12 2035: 1538729.2127
Residual value (vehicle) | -117417.3899 | -117450.8372 | -117498.7162 | -117567.2106 | -117665.1041 | -117804.8193 | -118003.808 | -118286.3435 | -118685.6802 | -119246.3418 | -120025.8649 | -121094.5619 | -122530.7762 | -124408.1857 | -126772.4657 | 0 2023: -129609.5338; 1 2024: -132817.6156; 2 2025: -136204.3745; 3 2026: -139524.4882; 4 2027: -142546.8561; 5 2028: -145115.4385; 6 2029: -147172.4129; 7 2030: -148741.9757; 8 2031: -149895.7302; 9 2032: -150720.648; 10 2033: -151298.7935; 11 2034: -151698.3277; 12 2035: -151971.7488
Capex costumization | 78226.7182 | 78226.7182 | 78226.7182 | 78226.7182 | 78226.7182 | 78226.7182 | 78226.7182 | 78226.7182 | 78226.7182 | 78226.7182 | 78226.7182 | 78226.7182 | 78226.7182 | 78226.7182 | 78226.7182 | 0 2023: 78226.7182; 1 2024: 78226.7182; 2 2025: 78226.7182; 3 2026: 78226.7182; 4 2027: 78226.7182; 5 2028: 78226.7182; 6 2029: 78226.7182; 7 2030: 78226.7182; 8 2031: 78226.7182; 9 2032: 78226.7182; 10 2033: 78226.7182; 11 2034: 78226.7182; 12 2035: 78226.7182
Residual value (costumization) | -7822.6718 | -7822.6718 | -7822.6718 | -7822.6718 | -7822.6718 | -7822.6718 | -7822.6718 | -7822.6718 | -7822.6718 | -7822.6718 | -7822.6718 | -7822.6718 | -7822.6718 | -7822.6718 | -7822.6718 | 0 2023: -7822.6718; 1 2024: -7822.6718; 2 2025: -7822.6718; 3 2026: -7822.6718; 4 2027: -7822.6718; 5 2028: -7822.6718; 6 2029: -7822.6718; 7 2030: -7822.6718; 8 2031: -7822.6718; 9 2032: -7822.6718; 10 2033: -7822.6718; 11 2034: -7822.6718; 12 2035: -7822.6718
Opex fix (admin, crew, insurance) | 1208235.2941 | 1208235.2941 | 1208235.2941 | 1208235.2941 | 1208235.2941 | 1208235.2941 | 1208235.2941 | 1208235.2941 | 1208235.2941 | 1208235.2941 | 1208235.2941 | 1208235.2941 | 1208235.2941 | 1208235.2941 | 1208235.2941 | 0 2023: 1208235.2941; 1 2024: 1208235.2941; 2 2025: 1208235.2941; 3 2026: 1208235.2941; 4 2027: 1208235.2941; 5 2028: 1208235.2941; 6 2029: 1208235.2941; 7 2030: 1208235.2941; 8 2031: 1208235.2941; 9 2032: 1208235.2941; 10 2033: 1208235.2941; 11 2034: 1208235.2941; 12 2035: 1208235.2941
Opex maintenance & repair | 338823.5294 | 338823.5294 | 338823.5294 | 338823.5294 | 338823.5294 | 338823.5294 | 338823.5294 | 338823.5294 | 338823.5294 | 338823.5294 | 338823.5294 | 338823.5294 | 338823.5294 | 338823.5294 | 338823.5294 | 0 2023: 338823.5294; 1 2024: 338823.5294; 2 2025: 338823.5294; 3 2026: 338823.5294; 4 2027: 338823.5294; 5 2028: 338823.5294; 6 2029: 338823.5294; 7 2030: 338823.5294; 8 2031: 338823.5294; 9 2032: 338823.5294; 10 2033: 338823.5294; 11 2034: 338823.5294; 12 2035: 338823.5294
Opex var (mode-fees) | 101496.2235 | 101496.2235 | 101496.2235 | 101496.2235 | 101496.2235 | 101496.2235 | 101496.2235 | 101496.2235 | 101496.2235 | 101496.2235 | 101496.2235 | 101496.2235 | 101496.2235 | 101496.2235 | 101496.2235 | 0 2023: 101496.2235; 1 2024: 101496.2235; 2 2025: 101496.2235; 3 2026: 101496.2235; 4 2027: 101496.2235; 5 2028: 101496.2235; 6 2029: 101496.2235; 7 2030: 101496.2235; 8 2031: 101496.2235; 9 2032: 101496.2235; 10 2033: 101496.2235; 11 2034: 101496.2235; 12 2035: 101496.2235
Fuel Cost | 17845029.2539 | 17785115.9531 | 17700046.8866 | 17579806.4614 | 17410980.0653 | 17176219.805 | 16854295.6022 | 16421481.5054 | 15855298.8351 | 15141411.656 | 14283011.8104 | 13309071.2609 | 12275206.0426 | 11252693.9586 | 10308976.9638 | 0 2023: 9490323.2365; 1 2024: 8815658.5921; 2 2025: 8281548.0614; 3 2026: 7871736.1426; 4 2027: 7565237.2603; 5 2028: 7341030.9341; 6 2029: 7180196.3515; 7 2030: 7066740.1901; 8 2031: 6987795.831; 9 2032: 6933448.5097; 10 2033: 6896331.4483; 11 2034: 6871127.6642; 12 2035: 6854082.9592
Emission Cost | 292744.323 | 292465.5591 | 292066.5147 | 291495.6537 | 290679.7674 | 289515.3213 | 287856.8643 | 285502.0932 | 282173.8505 | 277501.0578 | 271004.1797 | 262097.2028 | 250127.1803 | 234480.0484 | 214775.1306 | 0 2023: 191129.7948; 1 2024: 164392.272; 2 2025: 136165.5789; 3 2026: 108494.3344; 4 2027: 83304.6309; 5 2028: 61896.97; 6 2029: 44753.2675; 7 2030: 31671.8617; 8 2031: 22055.9792; 9 2032: 15180.7624; 10 2033: 10362.2507; 11 2034: 7032.363; 12 2035: 4753.5548
€/a | 22084312.866 | 22023306.9174 | 21936673.7499 | 21814195.7682 | 21642171.4103 | 21402846.9672 | 21074422.2484 | 20632378.3507 | 20053150.2439 | 19320947.5072 | 18437082.3879 | 17428229.9007 | 16347446.7791 | 15263603.9317 | 14242651.2066 | 0 2023: 13331316.8201; 1 2024: 12551851.3279; 2 2025: 11907102.9723; 3 2026: 11388830.374; 4 2027: 10983597.5026; 5 2028: 10675481.3456; 6 2029: 10447450.0161; 7 2030: 10282719.7543; 8 2031: 10166084.8193; 9 2032: 10084789.2814; 10 2033: 10028785.4999; 11 2034: 9990529.8314; 12 2035: 9964553.0714
Calulation | 2023 | 2024 | 2025 | 2026 | 2027 | 2028 | 2029 | 2030 | 2031 | 2032 | 2033 | 2034 | 2035 | 2036 | 2037 | 0 2023: 2038; 1 2024: 2039; 2 2025: 2040; 3 2026: 2041; 4 2027: 2042; 5 2028: 2043; 6 2029: 2044; 7 2030: 2045; 8 2031: 2046; 9 2032: 2047; 10 2033: 2048; 11 2034: 2049; 12 2035: 2050
Capex vehicle | 19.5416 | 19.5351 | 19.5258 | 19.5125 | 19.4935 | 19.4663 | 19.4276 | 19.3727 | 19.295 | 19.186 | 19.0344 | 18.8266 | 18.5474 | 18.1823 | 17.7226 | 0 2023: 17.171; 1 2024: 16.5472; 2 2025: 15.8886; 3 2026: 15.243; 4 2027: 14.6554; 5 2028: 14.1559; 6 2029: 13.7559; 7 2030: 13.4508; 8 2031: 13.2264; 9 2032: 13.066; 10 2033: 12.9536; 11 2034: 12.8759; 12 2035: 12.8227
Residual value (vehicle) | -0.97848 | -0.97876 | -0.97916 | -0.97973 | -0.98054 | -0.98171 | -0.98337 | -0.98572 | -0.98905 | -0.99372 | -1.0002 | -1.0091 | -1.0211 | -1.0367 | -1.0564 | 0 2023: -1.0801; 1 2024: -1.1068; 2 2025: -1.135; 3 2026: -1.1627; 4 2027: -1.1879; 5 2028: -1.2093; 6 2029: -1.2264; 7 2030: -1.2395; 8 2031: -1.2491; 9 2032: -1.256; 10 2033: -1.2608; 11 2034: -1.2642; 12 2035: -1.2664
Capex costumization | 0.65189 | 0.65189 | 0.65189 | 0.65189 | 0.65189 | 0.65189 | 0.65189 | 0.65189 | 0.65189 | 0.65189 | 0.65189 | 0.65189 | 0.65189 | 0.65189 | 0.65189 | 0 2023: 0.65189; 1 2024: 0.65189; 2 2025: 0.65189; 3 2026: 0.65189; 4 2027: 0.65189; 5 2028: 0.65189; 6 2029: 0.65189; 7 2030: 0.65189; 8 2031: 0.65189; 9 2032: 0.65189; 10 2033: 0.65189; 11 2034: 0.65189; 12 2035: 0.65189
Residual value (costumization) | -0.065189 | -0.065189 | -0.065189 | -0.065189 | -0.065189 | -0.065189 | -0.065189 | -0.065189 | -0.065189 | -0.065189 | -0.065189 | -0.065189 | -0.065189 | -0.065189 | -0.065189 | 0 2023: -0.065189; 1 2024: -0.065189; 2 2025: -0.065189; 3 2026: -0.065189; 4 2027: -0.065189; 5 2028: -0.065189; 6 2029: -0.065189; 7 2030: -0.065189; 8 2031: -0.065189; 9 2032: -0.065189; 10 2033: -0.065189; 11 2034: -0.065189; 12 2035: -0.065189
Opex fix (admin, crew, insurance) | 10.0686 | 10.0686 | 10.0686 | 10.0686 | 10.0686 | 10.0686 | 10.0686 | 10.0686 | 10.0686 | 10.0686 | 10.0686 | 10.0686 | 10.0686 | 10.0686 | 10.0686 | 0 2023: 10.0686; 1 2024: 10.0686; 2 2025: 10.0686; 3 2026: 10.0686; 4 2027: 10.0686; 5 2028: 10.0686; 6 2029: 10.0686; 7 2030: 10.0686; 8 2031: 10.0686; 9 2032: 10.0686; 10 2033: 10.0686; 11 2034: 10.0686; 12 2035: 10.0686
Opex maintenance & repair | 2.8235 | 2.8235 | 2.8235 | 2.8235 | 2.8235 | 2.8235 | 2.8235 | 2.8235 | 2.8235 | 2.8235 | 2.8235 | 2.8235 | 2.8235 | 2.8235 | 2.8235 | 0 2023: 2.8235; 1 2024: 2.8235; 2 2025: 2.8235; 3 2026: 2.8235; 4 2027: 2.8235; 5 2028: 2.8235; 6 2029: 2.8235; 7 2030: 2.8235; 8 2031: 2.8235; 9 2032: 2.8235; 10 2033: 2.8235; 11 2034: 2.8235; 12 2035: 2.8235
Opex var (mode-fees) | 0.8458 | 0.8458 | 0.8458 | 0.8458 | 0.8458 | 0.8458 | 0.8458 | 0.8458 | 0.8458 | 0.8458 | 0.8458 | 0.8458 | 0.8458 | 0.8458 | 0.8458 | 0 2023: 0.8458; 1 2024: 0.8458; 2 2025: 0.8458; 3 2026: 0.8458; 4 2027: 0.8458; 5 2028: 0.8458; 6 2029: 0.8458; 7 2030: 0.8458; 8 2031: 0.8458; 9 2032: 0.8458; 10 2033: 0.8458; 11 2034: 0.8458; 12 2035: 0.8458
Fuel Cost | 148.7086 | 148.2093 | 147.5004 | 146.4984 | 145.0915 | 143.1352 | 140.4525 | 136.8457 | 132.1275 | 126.1784 | 119.0251 | 110.9089 | 102.2934 | 93.7724 | 85.9081 | 0 2023: 79.086; 1 2024: 73.4638; 2 2025: 69.0129; 3 2026: 65.5978; 4 2027: 63.0436; 5 2028: 61.1753; 6 2029: 59.835; 7 2030: 58.8895; 8 2031: 58.2316; 9 2032: 57.7787; 10 2033: 57.4694; 11 2034: 57.2594; 12 2035: 57.1174
Emission Cost | 2.4395 | 2.4372 | 2.4339 | 2.4291 | 2.4223 | 2.4126 | 2.3988 | 2.3792 | 2.3514 | 2.3125 | 2.2584 | 2.1841 | 2.0844 | 1.954 | 1.7898 | 0 2023: 1.5927; 1 2024: 1.3699; 2 2025: 1.1347; 3 2026: 0.90412; 4 2027: 0.69421; 5 2028: 0.51581; 6 2029: 0.37294; 7 2030: 0.26393; 8 2031: 0.1838; 9 2032: 0.12651; 10 2033: 0.086352; 11 2034: 0.058603; 12 2035: 0.039613
€/km | 184.1663 | 183.6579 | 182.936 | 181.9153 | 180.4818 | 178.4874 | 175.7506 | 172.0669 | 167.24 | 161.1383 | 153.7727 | 145.3656 | 136.3591 | 127.3271 | 118.8191 | 0 2023: 111.2247; 1 2024: 104.7291; 2 2025: 99.3562; 3 2026: 95.0373; 4 2027: 91.6604; 5 2028: 89.0927; 6 2029: 87.1925; 7 2030: 85.8197; 8 2031: 84.8478; 9 2032: 84.1703; 10 2033: 83.7036; 11 2034: 83.3848; 12 2035: 83.1683
Calulation | 2023 | 2024 | 2025 | 2026 | 2027 | 2028 | 2029 | 2030 | 2031 | 2032 | 2033 | 2034 | 2035 | 2036 | 2037 | 0 2023: 2038; 1 2024: 2039; 2 2025: 2040; 3 2026: 2041; 4 2027: 2042; 5 2028: 2043; 6 2029: 2044; 7 2030: 2045; 8 2031: 2046; 9 2032: 2047; 10 2033: 2048; 11 2034: 2049; 12 2035: 2050
Capex vehicle | 0.0020679 | 0.0020672 | 0.0020662 | 0.0020648 | 0.0020628 | 0.0020599 | 0.0020558 | 0.00205 | 0.0020418 | 0.0020303 | 0.0020142 | 0.0019922 | 0.0019627 | 0.0019241 | 0.0018754 | 0 2023: 0.001817; 1 2024: 0.001751; 2 2025: 0.0016813; 3 2026: 0.001613; 4 2027: 0.0015508; 5 2028: 0.001498; 6 2029: 0.0014557; 7 2030: 0.0014234; 8 2031: 0.0013996; 9 2032: 0.0013826; 10 2033: 0.0013708; 11 2034: 0.0013625; 12 2035: 0.0013569
Residual value (vehicle) | -0.00010354 | -0.00010357 | -0.00010361 | -0.00010367 | -0.00010376 | -0.00010388 | -0.00010406 | -0.00010431 | -0.00010466 | -0.00010516 | -0.00010584 | -0.00010679 | -0.00010805 | -0.00010971 | -0.00011179 | 0 2023: -0.00011429; 1 2024: -0.00011712; 2 2025: -0.00012011; 3 2026: -0.00012304; 4 2027: -0.0001257; 5 2028: -0.00012797; 6 2029: -0.00012978; 7 2030: -0.00013117; 8 2031: -0.00013218; 9 2032: -0.00013291; 10 2033: -0.00013342; 11 2034: -0.00013377; 12 2035: -0.00013401
Capex costumization | 6.8983e-05 | 6.8983e-05 | 6.8983e-05 | 6.8983e-05 | 6.8983e-05 | 6.8983e-05 | 6.8983e-05 | 6.8983e-05 | 6.8983e-05 | 6.8983e-05 | 6.8983e-05 | 6.8983e-05 | 6.8983e-05 | 6.8983e-05 | 6.8983e-05 | 0 2023: 6.8983e-05; 1 2024: 6.8983e-05; 2 2025: 6.8983e-05; 3 2026: 6.8983e-05; 4 2027: 6.8983e-05; 5 2028: 6.8983e-05; 6 2029: 6.8983e-05; 7 2030: 6.8983e-05; 8 2031: 6.8983e-05; 9 2032: 6.8983e-05; 10 2033: 6.8983e-05; 11 2034: 6.8983e-05; 12 2035: 6.8983e-05
Residual value (costumization) | -6.8983e-06 | -6.8983e-06 | -6.8983e-06 | -6.8983e-06 | -6.8983e-06 | -6.8983e-06 | -6.8983e-06 | -6.8983e-06 | -6.8983e-06 | -6.8983e-06 | -6.8983e-06 | -6.8983e-06 | -6.8983e-06 | -6.8983e-06 | -6.8983e-06 | 0 2023: -6.8983e-06; 1 2024: -6.8983e-06; 2 2025: -6.8983e-06; 3 2026: -6.8983e-06; 4 2027: -6.8983e-06; 5 2028: -6.8983e-06; 6 2029: -6.8983e-06; 7 2030: -6.8983e-06; 8 2031: -6.8983e-06; 9 2032: -6.8983e-06; 10 2033: -6.8983e-06; 11 2034: -6.8983e-06; 12 2035: -6.8983e-06
Opex fix (admin, crew, insurance) | 0.0010655 | 0.0010655 | 0.0010655 | 0.0010655 | 0.0010655 | 0.0010655 | 0.0010655 | 0.0010655 | 0.0010655 | 0.0010655 | 0.0010655 | 0.0010655 | 0.0010655 | 0.0010655 | 0.0010655 | 0 2023: 0.0010655; 1 2024: 0.0010655; 2 2025: 0.0010655; 3 2026: 0.0010655; 4 2027: 0.0010655; 5 2028: 0.0010655; 6 2029: 0.0010655; 7 2030: 0.0010655; 8 2031: 0.0010655; 9 2032: 0.0010655; 10 2033: 0.0010655; 11 2034: 0.0010655; 12 2035: 0.0010655
Opex maintenance & repair | 0.00029879 | 0.00029879 | 0.00029879 | 0.00029879 | 0.00029879 | 0.00029879 | 0.00029879 | 0.00029879 | 0.00029879 | 0.00029879 | 0.00029879 | 0.00029879 | 0.00029879 | 0.00029879 | 0.00029879 | 0 2023: 0.00029879; 1 2024: 0.00029879; 2 2025: 0.00029879; 3 2026: 0.00029879; 4 2027: 0.00029879; 5 2028: 0.00029879; 6 2029: 0.00029879; 7 2030: 0.00029879; 8 2031: 0.00029879; 9 2032: 0.00029879; 10 2033: 0.00029879; 11 2034: 0.00029879; 12 2035: 0.00029879
Opex var (mode-fees) | 8.9503e-05 | 8.9503e-05 | 8.9503e-05 | 8.9503e-05 | 8.9503e-05 | 8.9503e-05 | 8.9503e-05 | 8.9503e-05 | 8.9503e-05 | 8.9503e-05 | 8.9503e-05 | 8.9503e-05 | 8.9503e-05 | 8.9503e-05 | 8.9503e-05 | 0 2023: 8.9503e-05; 1 2024: 8.9503e-05; 2 2025: 8.9503e-05; 3 2026: 8.9503e-05; 4 2027: 8.9503e-05; 5 2028: 8.9503e-05; 6 2029: 8.9503e-05; 7 2030: 8.9503e-05; 8 2031: 8.9503e-05; 9 2032: 8.9503e-05; 10 2033: 8.9503e-05; 11 2034: 8.9503e-05; 12 2035: 8.9503e-05
Fuel Cost | 0.015736 | 0.015684 | 0.015609 | 0.015502 | 0.015354 | 0.015147 | 0.014863 | 0.014481 | 0.013982 | 0.013352 | 0.012595 | 0.011736 | 0.010825 | 0.009923 | 0.0090908 | 0 2023: 0.0083689; 1 2024: 0.0077739; 2 2025: 0.007303; 3 2026: 0.0069416; 4 2027: 0.0066713; 5 2028: 0.0064736; 6 2029: 0.0063317; 7 2030: 0.0062317; 8 2031: 0.0061621; 9 2032: 0.0061142; 10 2033: 0.0060814; 11 2034: 0.0060592; 12 2035: 0.0060442
Market failure (av. utilization) | 0.0091711 | 0.0091457 | 0.0091098 | 0.009059 | 0.0089876 | 0.0088883 | 0.008752 | 0.0085685 | 0.0083282 | 0.0080243 | 0.0076575 | 0.0072389 | 0.0067904 | 0.0063406 | 0.0059169 | 0 2023: 0.0055387; 1 2024: 0.0052153; 2 2025: 0.0049477; 3 2026: 0.0047326; 4 2027: 0.0045645; 5 2028: 0.0044366; 6 2029: 0.004342; 7 2030: 0.0042736; 8 2031: 0.0042252; 9 2032: 0.0041915; 10 2033: 0.0041682; 11 2034: 0.0041524; 12 2035: 0.0041416
Payload loss (fuel) | 0.0021643 | 0.0021579 | 0.0021488 | 0.0021359 | 0.0021177 | 0.0020925 | 0.0020578 | 0.002011 | 0.0019497 | 0.0018719 | 0.0017774 | 0.0016688 | 0.0015509 | 0.0014306 | 0.0013144 | 0 2023: 0.0012072; 1 2024: 0.0011122; 2 2025: 0.0010307; 3 2026: 0.0009631; 4 2027: 0.00090892; 5 2028: 0.00086702; 6 2029: 0.00083569; 7 2030: 0.00081291; 8 2031: 0.00079672; 9 2032: 0.00078542; 10 2033: 0.00077762; 11 2034: 0.00077229; 12 2035: 0.00076866
Emission Cost | 0.00025815 | 0.00025791 | 0.00025755 | 0.00025705 | 0.00025633 | 0.0002553 | 0.00025384 | 0.00025177 | 0.00024883 | 0.00024471 | 0.00023898 | 0.00023113 | 0.00022057 | 0.00020677 | 0.0001894 | 0 2023: 0.00016854; 1 2024: 0.00014497; 2 2025: 0.00012008; 3 2026: 9.5674e-05; 4 2027: 7.3461e-05; 5 2028: 5.4583e-05; 6 2029: 3.9465e-05; 7 2030: 2.7929e-05; 8 2031: 1.945e-05; 9 2032: 1.3387e-05; 10 2033: 9.1378e-06; 11 2034: 6.2014e-06; 12 2035: 4.1918e-06
€/tkm | 0.03081 | 0.030725 | 0.030603 | 0.030431 | 0.03019 | 0.029854 | 0.029394 | 0.028774 | 0.027961 | 0.026934 | 0.025693 | 0.024276 | 0.022757 | 0.021231 | 0.019791 | 0 2023: 0.018502; 1 2024: 0.017396; 2 2025: 0.016479; 3 2026: 0.015739; 4 2027: 0.015159; 5 2028: 0.014718; 6 2029: 0.014391; 7 2030: 0.014154; 8 2031: 0.013987; 9 2032: 0.01387; 10 2033: 0.01379; 11 2034: 0.013735; 12 2035: 0.013697
Short-sea: Container
Hydrogen
* Capex vehicle: Purchase cost of the non-costumized asset
** Capex installation: May include costumized trailer or application-specific features
DO NOT CHANGE THE WHITE CELLS
COSTUMIZE THE BLUE BOXES
CALCULATOR OUTPUT
Input parameter | 2023 | 2050 |  | Applied cost change factor | [6 empty] | Input Sigmoid function |  |  |  |  | 0 | 1 | 2 | 3 | 4 | 5 | 6 | 7 | 8 | 9 | 10 | 11 | 12 | 13 | 14 | 15 | 16 | 17 | 18 | 19 | 20 | 21 | 22 | 23 | 24 | 25 | 26 | 27
| Start value | End value | Unit | [7 empty] | midway | min | max | a | k | 2023 | 2024 | 2025 | 2026 | 2027 | 2028 | 2029 | 2030 | 2031 | 2032 | 2033 | 2034 | 2035 | 2036 | 2037 | 2038 | 2039 | 2040 | 2041 | 2042 | 2043 | 2044 | 2045 | 2046 | 2047 | 2048 | 2049 | 2050
Capex vehicle | 30000000 | 19500000 | [€] | [7 empty] | 17 | 0 | 1 | 0.9 | 0.4 | 0.9978 | 0.99685 | 0.99549 | 0.99355 | 0.99077 | 0.9868 | 0.98115 | 0.97312 | 0.96177 | 0.94585 | 0.9237 | 0.89334 | 0.85255 | 0.79921 | 0.73205 | 0.65146 | 0.56032 | 0.46411 | 0.3698 | 0.28394 | 0.21097 | 0.15254 | 0.10795 | 0.075177 | 0.051743 | 0.035319 | 0.023969 | 0.016202
Residual value (vehicle) | -1500000 | -1950000 | [€] | [7 empty] | 17 | 0 | 1 | 0.9 | 0.4 | 0.9978 | 0.99685 | 0.99549 | 0.99355 | 0.99077 | 0.9868 | 0.98115 | 0.97312 | 0.96177 | 0.94585 | 0.9237 | 0.89334 | 0.85255 | 0.79921 | 0.73205 | 0.65146 | 0.56032 | 0.46411 | 0.3698 | 0.28394 | 0.21097 | 0.15254 | 0.10795 | 0.075177 | 0.051743 | 0.035319 | 0.023969 | 0.016202
Capex costumization | 5000000 | 5000000 | [€] | [7 empty] | 17 | 0 | 1 | 0.9 | 0.4 | 0.9978 | 0.99685 | 0.99549 | 0.99355 | 0.99077 | 0.9868 | 0.98115 | 0.97312 | 0.96177 | 0.94585 | 0.9237 | 0.89334 | 0.85255 | 0.79921 | 0.73205 | 0.65146 | 0.56032 | 0.46411 | 0.3698 | 0.28394 | 0.21097 | 0.15254 | 0.10795 | 0.075177 | 0.051743 | 0.035319 | 0.023969 | 0.016202
Residual value (costumization) | -500000 | -500000 | [€] | [7 empty] | 17 | 0 | 1 | 0.9 | 0.4 | 0.9978 | 0.99685 | 0.99549 | 0.99355 | 0.99077 | 0.9868 | 0.98115 | 0.97312 | 0.96177 | 0.94585 | 0.9237 | 0.89334 | 0.85255 | 0.79921 | 0.73205 | 0.65146 | 0.56032 | 0.46411 | 0.3698 | 0.28394 | 0.21097 | 0.15254 | 0.10795 | 0.075177 | 0.051743 | 0.035319 | 0.023969 | 0.016202
WACC | 0.06 | 0.06 | [%] | [7 empty] | 17 | 0 | 1 | 0.9 | 0.4 | 0.9978 | 0.99685 | 0.99549 | 0.99355 | 0.99077 | 0.9868 | 0.98115 | 0.97312 | 0.96177 | 0.94585 | 0.9237 | 0.89334 | 0.85255 | 0.79921 | 0.73205 | 0.65146 | 0.56032 | 0.46411 | 0.3698 | 0.28394 | 0.21097 | 0.15254 | 0.10795 | 0.075177 | 0.051743 | 0.035319 | 0.023969 | 0.016202
Opex fix (admin, crew, insurance) | 1208235.2941 | 1208235.2941 | [€/a] | [7 empty] | 17 | 0 | 1 | 0.9 | 0.4 | 0.9978 | 0.99685 | 0.99549 | 0.99355 | 0.99077 | 0.9868 | 0.98115 | 0.97312 | 0.96177 | 0.94585 | 0.9237 | 0.89334 | 0.85255 | 0.79921 | 0.73205 | 0.65146 | 0.56032 | 0.46411 | 0.3698 | 0.28394 | 0.21097 | 0.15254 | 0.10795 | 0.075177 | 0.051743 | 0.035319 | 0.023969 | 0.016202
Opex maintenance & repair | 338823.5294 | 338823.5294 | [€/a] | [7 empty] | 17 | 0 | 1 | 0.9 | 0.4 | 0.9978 | 0.99685 | 0.99549 | 0.99355 | 0.99077 | 0.9868 | 0.98115 | 0.97312 | 0.96177 | 0.94585 | 0.9237 | 0.89334 | 0.85255 | 0.79921 | 0.73205 | 0.65146 | 0.56032 | 0.46411 | 0.3698 | 0.28394 | 0.21097 | 0.15254 | 0.10795 | 0.075177 | 0.051743 | 0.035319 | 0.023969 | 0.016202
Opex var (mode-fees) | 1.6887 | 1.6887 | [€/km] | [7 empty] | 17 | 0 | 1 | 0.9 | 0.4 | 0.9978 | 0.99685 | 0.99549 | 0.99355 | 0.99077 | 0.9868 | 0.98115 | 0.97312 | 0.96177 | 0.94585 | 0.9237 | 0.89334 | 0.85255 | 0.79921 | 0.73205 | 0.65146 | 0.56032 | 0.46411 | 0.3698 | 0.28394 | 0.21097 | 0.15254 | 0.10795 | 0.075177 | 0.051743 | 0.035319 | 0.023969 | 0.016202
Fuel Economy | 589 | 519 | [kWh/km] | [7 empty] | 17 | 0 | 1 | 0.9 | 0.4 | 0.9978 | 0.99685 | 0.99549 | 0.99355 | 0.99077 | 0.9868 | 0.98115 | 0.97312 | 0.96177 | 0.94585 | 0.9237 | 0.89334 | 0.85255 | 0.79921 | 0.73205 | 0.65146 | 0.56032 | 0.46411 | 0.3698 | 0.28394 | 0.21097 | 0.15254 | 0.10795 | 0.075177 | 0.051743 | 0.035319 | 0.023969 | 0.016202
Fuel Cost | 0.25446 | 0.10949 | [€/kWh] | [7 empty] | 12 | 0 | 1 | 0.9 | 0.4 | 0.9868 | 0.98115 | 0.97312 | 0.96177 | 0.94585 | 0.9237 | 0.89334 | 0.85255 | 0.79921 | 0.73205 | 0.65146 | 0.56032 | 0.46411 | 0.3698 | 0.28394 | 0.21097 | 0.15254 | 0.10795 | 0.075177 | 0.051743 | 0.035319 | 0.023969 | 0.016202 | 0.010922 | 0.0073493 | 0.004939 | 0.0033164 | 0.0022256
Emission Cost | 2.4449 | 0 | [€/km] | [7 empty] | 17 | 0 | 1 | 0.9 | 0.4 | 0.9978 | 0.99685 | 0.99549 | 0.99355 | 0.99077 | 0.9868 | 0.98115 | 0.97312 | 0.96177 | 0.94585 | 0.9237 | 0.89334 | 0.85255 | 0.79921 | 0.73205 | 0.65146 | 0.56032 | 0.46411 | 0.3698 | 0.28394 | 0.21097 | 0.15254 | 0.10795 | 0.075177 | 0.051743 | 0.035319 | 0.023969 | 0.016202
Lifetime vehicle | 25 | 25 | [a] | [7 empty] | 17 | 0 | 1 | 0.9 | 0.4 | 0.9978 | 0.99685 | 0.99549 | 0.99355 | 0.99077 | 0.9868 | 0.98115 | 0.97312 | 0.96177 | 0.94585 | 0.9237 | 0.89334 | 0.85255 | 0.79921 | 0.73205 | 0.65146 | 0.56032 | 0.46411 | 0.3698 | 0.28394 | 0.21097 | 0.15254 | 0.10795 | 0.075177 | 0.051743 | 0.035319 | 0.023969 | 0.016202
Lifetime costumization | 25 | 25 | [a] | [7 empty] | 17 | 0 | 1 | 0.9 | 0.4 | 0.9978 | 0.99685 | 0.99549 | 0.99355 | 0.99077 | 0.9868 | 0.98115 | 0.97312 | 0.96177 | 0.94585 | 0.9237 | 0.89334 | 0.85255 | 0.79921 | 0.73205 | 0.65146 | 0.56032 | 0.46411 | 0.3698 | 0.28394 | 0.21097 | 0.15254 | 0.10795 | 0.075177 | 0.051743 | 0.035319 | 0.023969 | 0.016202
Tonnage . | 9450 | 9450 | [t] | [7 empty] | 17 | 0 | 1 | 0.9 | 0.4 | 0.9978 | 0.99685 | 0.99549 | 0.99355 | 0.99077 | 0.9868 | 0.98115 | 0.97312 | 0.96177 | 0.94585 | 0.9237 | 0.89334 | 0.85255 | 0.79921 | 0.73205 | 0.65146 | 0.56032 | 0.46411 | 0.3698 | 0.28394 | 0.21097 | 0.15254 | 0.10795 | 0.075177 | 0.051743 | 0.035319 | 0.023969 | 0.016202
Market failure (av. utilization) | 0.57333 | 0.57333 | [%] | [7 empty] | 17 | 0 | 1 | 0.9 | 0.4 | 0.9978 | 0.99685 | 0.99549 | 0.99355 | 0.99077 | 0.9868 | 0.98115 | 0.97312 | 0.96177 | 0.94585 | 0.9237 | 0.89334 | 0.85255 | 0.79921 | 0.73205 | 0.65146 | 0.56032 | 0.46411 | 0.3698 | 0.28394 | 0.21097 | 0.15254 | 0.10795 | 0.075177 | 0.051743 | 0.035319 | 0.023969 | 0.016202
Payload loss (fuel) | 0.1 | 0.08 | [%] | [7 empty] | 17 | 0 | 1 | 0.9 | 0.4 | 0.9978 | 0.99685 | 0.99549 | 0.99355 | 0.99077 | 0.9868 | 0.98115 | 0.97312 | 0.96177 | 0.94585 | 0.9237 | 0.89334 | 0.85255 | 0.79921 | 0.73205 | 0.65146 | 0.56032 | 0.46411 | 0.3698 | 0.28394 | 0.21097 | 0.15254 | 0.10795 | 0.075177 | 0.051743 | 0.035319 | 0.023969 | 0.016202
Annual Mileage | 120000 | 120000 | [km/a] | [7 empty] | 17 | 0 | 1 | 0.9 | 0.4 | 0.9978 | 0.99685 | 0.99549 | 0.99355 | 0.99077 | 0.9868 | 0.98115 | 0.97312 | 0.96177 | 0.94585 | 0.9237 | 0.89334 | 0.85255 | 0.79921 | 0.73205 | 0.65146 | 0.56032 | 0.46411 | 0.3698 | 0.28394 | 0.21097 | 0.15254 | 0.10795 | 0.075177 | 0.051743 | 0.035319 | 0.023969 | 0.016202
Calulation | 2023 | 2024 | 2025 | 2026 | 2027 | 2028 | 2029 | 2030 | 2031 | 2032 | 2033 | 2034 | 2035 | 2036 | 2037 | 0 2023: 2038; 1 2024: 2039; 2 2025: 2040; 3 2026: 2041; 4 2027: 2042; 5 2028: 2043; 6 2029: 2044; 7 2030: 2045; 8 2031: 2046; 9 2032: 2047; 10 2033: 2048; 11 2034: 2049; 12 2035: 2050
Capex vehicle | 29976939.3271 | 29966962.7281 | 29952681.4489 | 29932251.0747 | 29903051.5618 | 29861377.5465 | 29802023.5251 | 29717749.3232 | 29598635.837 | 29431402.6513 | 29198887.8158 | 28880118.6746 | 28451727.1068 | 27891736.5685 | 27186523.1362 | 0 2023: 26340287.2607; 1 2024: 25383386.0275; 2 2025: 24373189.3217; 3 2026: 23382871.3975; 4 2027: 22481364.6069; 5 2028: 21715212.2119; 6 2029: 21101661.3536; 7 2030: 20633494.8175; 8 2031: 20289354.8663; 9 2032: 20043299.7799; 10 2033: 19870851.5016; 11 2034: 19751679.1418; 12 2035: 19670123.5574
Residual value (vehicle) | -1500988.3146 | -1501415.8831 | -1502027.9379 | -1502903.5254 | -1504154.9331 | -1505940.9623 | -1508484.7061 | -1512096.4576 | -1517201.3213 | -1524368.4578 | -1534333.3793 | -1547994.9139 | -1566354.5526 | -1590354.1471 | -1620577.5799 | 0 2023: -1656844.8317; 1 2024: -1697854.8845; 2 2025: -1741149.0291; 3 2026: -1783591.2258; 4 2027: -1822227.2311; 5 2028: -1855062.3338; 6 2029: -1881357.3706; 7 2030: -1901421.6507; 8 2031: -1916170.5057; 9 2032: -1926715.7237; 10 2033: -1934106.3642; 11 2034: -1939213.7511; 12 2035: -1942708.9904
Capex costumization | 5000000 | 5000000 | 5000000 | 5000000 | 5000000 | 5000000 | 5000000 | 5000000 | 5000000 | 5000000 | 5000000 | 5000000 | 5000000 | 5000000 | 5000000 | 0 2023: 5000000; 1 2024: 5000000; 2 2025: 5000000; 3 2026: 5000000; 4 2027: 5000000; 5 2028: 5000000; 6 2029: 5000000; 7 2030: 5000000; 8 2031: 5000000; 9 2032: 5000000; 10 2033: 5000000; 11 2034: 5000000; 12 2035: 5000000
Residual value (costumization) | -500000 | -500000 | -500000 | -500000 | -500000 | -500000 | -500000 | -500000 | -500000 | -500000 | -500000 | -500000 | -500000 | -500000 | -500000 | 0 2023: -500000; 1 2024: -500000; 2 2025: -500000; 3 2026: -500000; 4 2027: -500000; 5 2028: -500000; 6 2029: -500000; 7 2030: -500000; 8 2031: -500000; 9 2032: -500000; 10 2033: -500000; 11 2034: -500000; 12 2035: -500000
WACC | 0.06 | 0.06 | 0.06 | 0.06 | 0.06 | 0.06 | 0.06 | 0.06 | 0.06 | 0.06 | 0.06 | 0.06 | 0.06 | 0.06 | 0.06 | 0 2023: 0.06; 1 2024: 0.06; 2 2025: 0.06; 3 2026: 0.06; 4 2027: 0.06; 5 2028: 0.06; 6 2029: 0.06; 7 2030: 0.06; 8 2031: 0.06; 9 2032: 0.06; 10 2033: 0.06; 11 2034: 0.06; 12 2035: 0.06
Opex fix (admin, crew, insurance) | 1208235.2941 | 1208235.2941 | 1208235.2941 | 1208235.2941 | 1208235.2941 | 1208235.2941 | 1208235.2941 | 1208235.2941 | 1208235.2941 | 1208235.2941 | 1208235.2941 | 1208235.2941 | 1208235.2941 | 1208235.2941 | 1208235.2941 | 0 2023: 1208235.2941; 1 2024: 1208235.2941; 2 2025: 1208235.2941; 3 2026: 1208235.2941; 4 2027: 1208235.2941; 5 2028: 1208235.2941; 6 2029: 1208235.2941; 7 2030: 1208235.2941; 8 2031: 1208235.2941; 9 2032: 1208235.2941; 10 2033: 1208235.2941; 11 2034: 1208235.2941; 12 2035: 1208235.2941
Opex maintenance & repair | 338823.5294 | 338823.5294 | 338823.5294 | 338823.5294 | 338823.5294 | 338823.5294 | 338823.5294 | 338823.5294 | 338823.5294 | 338823.5294 | 338823.5294 | 338823.5294 | 338823.5294 | 338823.5294 | 338823.5294 | 0 2023: 338823.5294; 1 2024: 338823.5294; 2 2025: 338823.5294; 3 2026: 338823.5294; 4 2027: 338823.5294; 5 2028: 338823.5294; 6 2029: 338823.5294; 7 2030: 338823.5294; 8 2031: 338823.5294; 9 2032: 338823.5294; 10 2033: 338823.5294; 11 2034: 338823.5294; 12 2035: 338823.5294
Opex var (mode-fees) | 1.6887 | 1.6887 | 1.6887 | 1.6887 | 1.6887 | 1.6887 | 1.6887 | 1.6887 | 1.6887 | 1.6887 | 1.6887 | 1.6887 | 1.6887 | 1.6887 | 1.6887 | 0 2023: 1.6887; 1 2024: 1.6887; 2 2025: 1.6887; 3 2026: 1.6887; 4 2027: 1.6887; 5 2028: 1.6887; 6 2029: 1.6887; 7 2030: 1.6887; 8 2031: 1.6887; 9 2032: 1.6887; 10 2033: 1.6887; 11 2034: 1.6887; 12 2035: 1.6887
Fuel Economy | 588.8463 | 588.7798 | 588.6845 | 588.5483 | 588.3537 | 588.0759 | 587.6802 | 587.1183 | 586.3242 | 585.2094 | 583.6593 | 581.5341 | 578.6782 | 574.9449 | 570.2435 | 0 2023: 564.6019; 1 2024: 558.2226; 2 2025: 551.4879; 3 2026: 544.8858; 4 2027: 538.8758; 5 2028: 533.7681; 6 2029: 529.6777; 7 2030: 526.5566; 8 2031: 524.2624; 9 2032: 522.622; 10 2033: 521.4723; 11 2034: 520.6779; 12 2035: 520.1342
Fuel Cost | 0.25254 | 0.25172 | 0.25056 | 0.24891 | 0.24661 | 0.2434 | 0.23899 | 0.23308 | 0.22535 | 0.21561 | 0.20393 | 0.19072 | 0.17677 | 0.1631 | 0.15065 | 0 2023: 0.14007; 1 2024: 0.1316; 2 2025: 0.12514; 3 2026: 0.12039; 4 2027: 0.11699; 5 2028: 0.11461; 6 2029: 0.11296; 7 2030: 0.11184; 8 2031: 0.11107; 9 2032: 0.11056; 10 2033: 0.11021; 11 2034: 0.10997; 12 2035: 0.10981
Emission Cost | 2.4395 | 2.4372 | 2.4339 | 2.4291 | 2.4223 | 2.4126 | 2.3988 | 2.3792 | 2.3514 | 2.3125 | 2.2584 | 2.1841 | 2.0844 | 1.954 | 1.7898 | 0 2023: 1.5927; 1 2024: 1.3699; 2 2025: 1.1347; 3 2026: 0.90412; 4 2027: 0.69421; 5 2028: 0.51581; 6 2029: 0.37294; 7 2030: 0.26393; 8 2031: 0.1838; 9 2032: 0.12651; 10 2033: 0.086352; 11 2034: 0.058603; 12 2035: 0.039613
Lifetime vehicle | 25 | 25 | 25 | 25 | 25 | 25 | 25 | 25 | 25 | 25 | 25 | 25 | 25 | 25 | 25 | 0 2023: 25; 1 2024: 25; 2 2025: 25; 3 2026: 25; 4 2027: 25; 5 2028: 25; 6 2029: 25; 7 2030: 25; 8 2031: 25; 9 2032: 25; 10 2033: 25; 11 2034: 25; 12 2035: 25
Lifetime costumization | 25 | 25 | 25 | 25 | 25 | 25 | 25 | 25 | 25 | 25 | 25 | 25 | 25 | 25 | 25 | 0 2023: 25; 1 2024: 25; 2 2025: 25; 3 2026: 25; 4 2027: 25; 5 2028: 25; 6 2029: 25; 7 2030: 25; 8 2031: 25; 9 2032: 25; 10 2033: 25; 11 2034: 25; 12 2035: 25
Tonnage . | 9450 | 9450 | 9450 | 9450 | 9450 | 9450 | 9450 | 9450 | 9450 | 9450 | 9450 | 9450 | 9450 | 9450 | 9450 | 0 2023: 9450; 1 2024: 9450; 2 2025: 9450; 3 2026: 9450; 4 2027: 9450; 5 2028: 9450; 6 2029: 9450; 7 2030: 9450; 8 2031: 9450; 9 2032: 9450; 10 2033: 9450; 11 2034: 9450; 12 2035: 9450
Market failure (av. utilization) | 5418 | 5418 | 5418 | 5418 | 5418 | 5418 | 5418 | 5418 | 5418 | 5418 | 5418 | 5418 | 5418 | 5418 | 5418 | 0 2023: 5418; 1 2024: 5418; 2 2025: 5418; 3 2026: 5418; 4 2027: 5418; 5 2028: 5418; 6 2029: 5418; 7 2030: 5418; 8 2031: 5418; 9 2032: 5418; 10 2033: 5418; 11 2034: 5418; 12 2035: 5418
Payload loss (fuel) | 944.5849 | 944.4053 | 944.1483 | 943.7805 | 943.2549 | 942.5048 | 941.4364 | 939.9195 | 937.7754 | 934.7652 | 930.58 | 924.8421 | 917.1311 | 907.0513 | 894.3574 | 0 2023: 879.1252; 1 2024: 861.9009; 2 2025: 843.7174; 3 2026: 825.8917; 4 2027: 809.6646; 5 2028: 795.8738; 6 2029: 784.8299; 7 2030: 776.4029; 8 2031: 770.2084; 9 2032: 765.7794; 10 2033: 762.6753; 11 2034: 760.5302; 12 2035: 759.0622
Annual Mileage | 120000 | 120000 | 120000 | 120000 | 120000 | 120000 | 120000 | 120000 | 120000 | 120000 | 120000 | 120000 | 120000 | 120000 | 120000 | 0 2023: 120000; 1 2024: 120000; 2 2025: 120000; 3 2026: 120000; 4 2027: 120000; 5 2028: 120000; 6 2029: 120000; 7 2030: 120000; 8 2031: 120000; 9 2032: 120000; 10 2033: 120000; 11 2034: 120000; 12 2035: 120000
Calulation | 2023 | 2024 | 2025 | 2026 | 2027 | 2028 | 2029 | 2030 | 2031 | 2032 | 2033 | 2034 | 2035 | 2036 | 2037 | 0 2023: 2038; 1 2024: 2039; 2 2025: 2040; 3 2026: 2041; 4 2027: 2042; 5 2028: 2043; 6 2029: 2044; 7 2030: 2045; 8 2031: 2046; 9 2032: 2047; 10 2033: 2048; 11 2034: 2049; 12 2035: 2050
Capex vehicle | 2344997.5856 | 2344217.149 | 2343099.9714 | 2341501.7703 | 2339217.5882 | 2335957.5668 | 2331314.4965 | 2324722.0022 | 2315404.1451 | 2302322.0418 | 2284133.1693 | 2259196.9055 | 2225685.239 | 2181879.017 | 2126712.4846 | 0 2023: 2060514.2292; 1 2024: 1985658.986; 2 2025: 1906634.613; 3 2026: 1829165.2918; 4 2027: 1758643.3741; 5 2028: 1698709.7866; 6 2029: 1650713.7165; 7 2030: 1614090.5848; 8 2031: 1587169.6458; 9 2032: 1567921.5639; 10 2033: 1554431.5011; 11 2034: 1545109.0384; 12 2035: 1538729.2127
Residual value (vehicle) | -117417.3899 | -117450.8372 | -117498.7162 | -117567.2106 | -117665.1041 | -117804.8193 | -118003.808 | -118286.3435 | -118685.6802 | -119246.3418 | -120025.8649 | -121094.5619 | -122530.7762 | -124408.1857 | -126772.4657 | 0 2023: -129609.5338; 1 2024: -132817.6156; 2 2025: -136204.3745; 3 2026: -139524.4882; 4 2027: -142546.8561; 5 2028: -145115.4385; 6 2029: -147172.4129; 7 2030: -148741.9757; 8 2031: -149895.7302; 9 2032: -150720.648; 10 2033: -151298.7935; 11 2034: -151698.3277; 12 2035: -151971.7488
Capex costumization | 391133.5911 | 391133.5911 | 391133.5911 | 391133.5911 | 391133.5911 | 391133.5911 | 391133.5911 | 391133.5911 | 391133.5911 | 391133.5911 | 391133.5911 | 391133.5911 | 391133.5911 | 391133.5911 | 391133.5911 | 0 2023: 391133.5911; 1 2024: 391133.5911; 2 2025: 391133.5911; 3 2026: 391133.5911; 4 2027: 391133.5911; 5 2028: 391133.5911; 6 2029: 391133.5911; 7 2030: 391133.5911; 8 2031: 391133.5911; 9 2032: 391133.5911; 10 2033: 391133.5911; 11 2034: 391133.5911; 12 2035: 391133.5911
Residual value (costumization) | -39113.3591 | -39113.3591 | -39113.3591 | -39113.3591 | -39113.3591 | -39113.3591 | -39113.3591 | -39113.3591 | -39113.3591 | -39113.3591 | -39113.3591 | -39113.3591 | -39113.3591 | -39113.3591 | -39113.3591 | 0 2023: -39113.3591; 1 2024: -39113.3591; 2 2025: -39113.3591; 3 2026: -39113.3591; 4 2027: -39113.3591; 5 2028: -39113.3591; 6 2029: -39113.3591; 7 2030: -39113.3591; 8 2031: -39113.3591; 9 2032: -39113.3591; 10 2033: -39113.3591; 11 2034: -39113.3591; 12 2035: -39113.3591
Opex fix (admin, crew, insurance) | 1208235.2941 | 1208235.2941 | 1208235.2941 | 1208235.2941 | 1208235.2941 | 1208235.2941 | 1208235.2941 | 1208235.2941 | 1208235.2941 | 1208235.2941 | 1208235.2941 | 1208235.2941 | 1208235.2941 | 1208235.2941 | 1208235.2941 | 0 2023: 1208235.2941; 1 2024: 1208235.2941; 2 2025: 1208235.2941; 3 2026: 1208235.2941; 4 2027: 1208235.2941; 5 2028: 1208235.2941; 6 2029: 1208235.2941; 7 2030: 1208235.2941; 8 2031: 1208235.2941; 9 2032: 1208235.2941; 10 2033: 1208235.2941; 11 2034: 1208235.2941; 12 2035: 1208235.2941
Opex maintenance & repair | 338823.5294 | 338823.5294 | 338823.5294 | 338823.5294 | 338823.5294 | 338823.5294 | 338823.5294 | 338823.5294 | 338823.5294 | 338823.5294 | 338823.5294 | 338823.5294 | 338823.5294 | 338823.5294 | 338823.5294 | 0 2023: 338823.5294; 1 2024: 338823.5294; 2 2025: 338823.5294; 3 2026: 338823.5294; 4 2027: 338823.5294; 5 2028: 338823.5294; 6 2029: 338823.5294; 7 2030: 338823.5294; 8 2031: 338823.5294; 9 2032: 338823.5294; 10 2033: 338823.5294; 11 2034: 338823.5294; 12 2035: 338823.5294
Opex var (mode-fees) | 202642.6876 | 202642.6876 | 202642.6876 | 202642.6876 | 202642.6876 | 202642.6876 | 202642.6876 | 202642.6876 | 202642.6876 | 202642.6876 | 202642.6876 | 202642.6876 | 202642.6876 | 202642.6876 | 202642.6876 | 0 2023: 202642.6876; 1 2024: 202642.6876; 2 2025: 202642.6876; 3 2026: 202642.6876; 4 2027: 202642.6876; 5 2028: 202642.6876; 6 2029: 202642.6876; 7 2030: 202642.6876; 8 2031: 202642.6876; 9 2032: 202642.6876; 10 2033: 202642.6876; 11 2034: 202642.6876; 12 2035: 202642.6876
Fuel Cost | 17845029.2539 | 17785115.9531 | 17700046.8866 | 17579806.4614 | 17410980.0653 | 17176219.805 | 16854295.6022 | 16421481.5054 | 15855298.8351 | 15141411.656 | 14283011.8104 | 13309071.2609 | 12275206.0426 | 11252693.9586 | 10308976.9638 | 0 2023: 9490323.2365; 1 2024: 8815658.5921; 2 2025: 8281548.0614; 3 2026: 7871736.1426; 4 2027: 7565237.2603; 5 2028: 7341030.9341; 6 2029: 7180196.3515; 7 2030: 7066740.1901; 8 2031: 6987795.831; 9 2032: 6933448.5097; 10 2033: 6896331.4483; 11 2034: 6871127.6642; 12 2035: 6854082.9592
Emission Cost | 292744.323 | 292465.5591 | 292066.5147 | 291495.6537 | 290679.7674 | 289515.3213 | 287856.8643 | 285502.0932 | 282173.8505 | 277501.0578 | 271004.1797 | 262097.2028 | 250127.1803 | 234480.0484 | 214775.1306 | 0 2023: 191129.7948; 1 2024: 164392.272; 2 2025: 136165.5789; 3 2026: 108494.3344; 4 2027: 83304.6309; 5 2028: 61896.97; 6 2029: 44753.2675; 7 2030: 31671.8617; 8 2031: 22055.9792; 9 2032: 15180.7624; 10 2033: 10362.2507; 11 2034: 7032.363; 12 2035: 4753.5548
€/a | 22467075.5156 | 22406069.567 | 22319436.3995 | 22196958.4179 | 22024934.0599 | 21785609.6168 | 21457184.898 | 21015141.0004 | 20435912.8935 | 19703710.1569 | 18819845.0375 | 17810992.5503 | 16730209.4287 | 15646366.5813 | 14625413.8563 | 0 2023: 13714079.4697; 1 2024: 12934613.9776; 2 2025: 12289865.6219; 3 2026: 11771593.0236; 4 2027: 11366360.1522; 5 2028: 11058243.9953; 6 2029: 10830212.6657; 7 2030: 10665482.404; 8 2031: 10548847.4689; 9 2032: 10467551.931; 10 2033: 10411548.1495; 11 2034: 10373292.481; 12 2035: 10347315.721
Calulation | 2023 | 2024 | 2025 | 2026 | 2027 | 2028 | 2029 | 2030 | 2031 | 2032 | 2033 | 2034 | 2035 | 2036 | 2037 | 0 2023: 2038; 1 2024: 2039; 2 2025: 2040; 3 2026: 2041; 4 2027: 2042; 5 2028: 2043; 6 2029: 2044; 7 2030: 2045; 8 2031: 2046; 9 2032: 2047; 10 2033: 2048; 11 2034: 2049; 12 2035: 2050
Capex vehicle | 19.5416 | 19.5351 | 19.5258 | 19.5125 | 19.4935 | 19.4663 | 19.4276 | 19.3727 | 19.295 | 19.186 | 19.0344 | 18.8266 | 18.5474 | 18.1823 | 17.7226 | 0 2023: 17.171; 1 2024: 16.5472; 2 2025: 15.8886; 3 2026: 15.243; 4 2027: 14.6554; 5 2028: 14.1559; 6 2029: 13.7559; 7 2030: 13.4508; 8 2031: 13.2264; 9 2032: 13.066; 10 2033: 12.9536; 11 2034: 12.8759; 12 2035: 12.8227
Residual value (vehicle) | -0.97848 | -0.97876 | -0.97916 | -0.97973 | -0.98054 | -0.98171 | -0.98337 | -0.98572 | -0.98905 | -0.99372 | -1.0002 | -1.0091 | -1.0211 | -1.0367 | -1.0564 | 0 2023: -1.0801; 1 2024: -1.1068; 2 2025: -1.135; 3 2026: -1.1627; 4 2027: -1.1879; 5 2028: -1.2093; 6 2029: -1.2264; 7 2030: -1.2395; 8 2031: -1.2491; 9 2032: -1.256; 10 2033: -1.2608; 11 2034: -1.2642; 12 2035: -1.2664
Capex costumization | 3.2594 | 3.2594 | 3.2594 | 3.2594 | 3.2594 | 3.2594 | 3.2594 | 3.2594 | 3.2594 | 3.2594 | 3.2594 | 3.2594 | 3.2594 | 3.2594 | 3.2594 | 0 2023: 3.2594; 1 2024: 3.2594; 2 2025: 3.2594; 3 2026: 3.2594; 4 2027: 3.2594; 5 2028: 3.2594; 6 2029: 3.2594; 7 2030: 3.2594; 8 2031: 3.2594; 9 2032: 3.2594; 10 2033: 3.2594; 11 2034: 3.2594; 12 2035: 3.2594
Residual value (costumization) | -0.32594 | -0.32594 | -0.32594 | -0.32594 | -0.32594 | -0.32594 | -0.32594 | -0.32594 | -0.32594 | -0.32594 | -0.32594 | -0.32594 | -0.32594 | -0.32594 | -0.32594 | 0 2023: -0.32594; 1 2024: -0.32594; 2 2025: -0.32594; 3 2026: -0.32594; 4 2027: -0.32594; 5 2028: -0.32594; 6 2029: -0.32594; 7 2030: -0.32594; 8 2031: -0.32594; 9 2032: -0.32594; 10 2033: -0.32594; 11 2034: -0.32594; 12 2035: -0.32594
Opex fix (admin, crew, insurance) | 10.0686 | 10.0686 | 10.0686 | 10.0686 | 10.0686 | 10.0686 | 10.0686 | 10.0686 | 10.0686 | 10.0686 | 10.0686 | 10.0686 | 10.0686 | 10.0686 | 10.0686 | 0 2023: 10.0686; 1 2024: 10.0686; 2 2025: 10.0686; 3 2026: 10.0686; 4 2027: 10.0686; 5 2028: 10.0686; 6 2029: 10.0686; 7 2030: 10.0686; 8 2031: 10.0686; 9 2032: 10.0686; 10 2033: 10.0686; 11 2034: 10.0686; 12 2035: 10.0686
Opex maintenance & repair | 2.8235 | 2.8235 | 2.8235 | 2.8235 | 2.8235 | 2.8235 | 2.8235 | 2.8235 | 2.8235 | 2.8235 | 2.8235 | 2.8235 | 2.8235 | 2.8235 | 2.8235 | 0 2023: 2.8235; 1 2024: 2.8235; 2 2025: 2.8235; 3 2026: 2.8235; 4 2027: 2.8235; 5 2028: 2.8235; 6 2029: 2.8235; 7 2030: 2.8235; 8 2031: 2.8235; 9 2032: 2.8235; 10 2033: 2.8235; 11 2034: 2.8235; 12 2035: 2.8235
Opex var (mode-fees) | 1.6887 | 1.6887 | 1.6887 | 1.6887 | 1.6887 | 1.6887 | 1.6887 | 1.6887 | 1.6887 | 1.6887 | 1.6887 | 1.6887 | 1.6887 | 1.6887 | 1.6887 | 0 2023: 1.6887; 1 2024: 1.6887; 2 2025: 1.6887; 3 2026: 1.6887; 4 2027: 1.6887; 5 2028: 1.6887; 6 2029: 1.6887; 7 2030: 1.6887; 8 2031: 1.6887; 9 2032: 1.6887; 10 2033: 1.6887; 11 2034: 1.6887; 12 2035: 1.6887
Fuel Cost | 148.7086 | 148.2093 | 147.5004 | 146.4984 | 145.0915 | 143.1352 | 140.4525 | 136.8457 | 132.1275 | 126.1784 | 119.0251 | 110.9089 | 102.2934 | 93.7724 | 85.9081 | 0 2023: 79.086; 1 2024: 73.4638; 2 2025: 69.0129; 3 2026: 65.5978; 4 2027: 63.0436; 5 2028: 61.1753; 6 2029: 59.835; 7 2030: 58.8895; 8 2031: 58.2316; 9 2032: 57.7787; 10 2033: 57.4694; 11 2034: 57.2594; 12 2035: 57.1174
Emission Cost | 2.4395 | 2.4372 | 2.4339 | 2.4291 | 2.4223 | 2.4126 | 2.3988 | 2.3792 | 2.3514 | 2.3125 | 2.2584 | 2.1841 | 2.0844 | 1.954 | 1.7898 | 0 2023: 1.5927; 1 2024: 1.3699; 2 2025: 1.1347; 3 2026: 0.90412; 4 2027: 0.69421; 5 2028: 0.51581; 6 2029: 0.37294; 7 2030: 0.26393; 8 2031: 0.1838; 9 2032: 0.12651; 10 2033: 0.086352; 11 2034: 0.058603; 12 2035: 0.039613
€/km | 187.8775 | 187.3691 | 186.6472 | 185.6265 | 184.193 | 182.1986 | 179.4618 | 175.7781 | 170.9512 | 164.8495 | 157.4839 | 149.0768 | 140.0703 | 131.0383 | 122.5303 | 0 2023: 114.9359; 1 2024: 108.4403; 2 2025: 103.0674; 3 2026: 98.7485; 4 2027: 95.3716; 5 2028: 92.8039; 6 2029: 90.9037; 7 2030: 89.5309; 8 2031: 88.559; 9 2032: 87.8815; 10 2033: 87.4148; 11 2034: 87.096; 12 2035: 86.8795
Calulation | 2023 | 2024 | 2025 | 2026 | 2027 | 2028 | 2029 | 2030 | 2031 | 2032 | 2033 | 2034 | 2035 | 2036 | 2037 | 0 2023: 2038; 1 2024: 2039; 2 2025: 2040; 3 2026: 2041; 4 2027: 2042; 5 2028: 2043; 6 2029: 2044; 7 2030: 2045; 8 2031: 2046; 9 2032: 2047; 10 2033: 2048; 11 2034: 2049; 12 2035: 2050
Capex vehicle | 0.0020679 | 0.0020672 | 0.0020662 | 0.0020648 | 0.0020628 | 0.0020599 | 0.0020558 | 0.00205 | 0.0020418 | 0.0020303 | 0.0020142 | 0.0019922 | 0.0019627 | 0.0019241 | 0.0018754 | 0 2023: 0.001817; 1 2024: 0.001751; 2 2025: 0.0016813; 3 2026: 0.001613; 4 2027: 0.0015508; 5 2028: 0.001498; 6 2029: 0.0014557; 7 2030: 0.0014234; 8 2031: 0.0013996; 9 2032: 0.0013826; 10 2033: 0.0013708; 11 2034: 0.0013625; 12 2035: 0.0013569
Residual value (vehicle) | -0.00010354 | -0.00010357 | -0.00010361 | -0.00010367 | -0.00010376 | -0.00010388 | -0.00010406 | -0.00010431 | -0.00010466 | -0.00010516 | -0.00010584 | -0.00010679 | -0.00010805 | -0.00010971 | -0.00011179 | 0 2023: -0.00011429; 1 2024: -0.00011712; 2 2025: -0.00012011; 3 2026: -0.00012304; 4 2027: -0.0001257; 5 2028: -0.00012797; 6 2029: -0.00012978; 7 2030: -0.00013117; 8 2031: -0.00013218; 9 2032: -0.00013291; 10 2033: -0.00013342; 11 2034: -0.00013377; 12 2035: -0.00013401
Capex costumization | 0.00034491 | 0.00034491 | 0.00034491 | 0.00034491 | 0.00034491 | 0.00034491 | 0.00034491 | 0.00034491 | 0.00034491 | 0.00034491 | 0.00034491 | 0.00034491 | 0.00034491 | 0.00034491 | 0.00034491 | 0 2023: 0.00034491; 1 2024: 0.00034491; 2 2025: 0.00034491; 3 2026: 0.00034491; 4 2027: 0.00034491; 5 2028: 0.00034491; 6 2029: 0.00034491; 7 2030: 0.00034491; 8 2031: 0.00034491; 9 2032: 0.00034491; 10 2033: 0.00034491; 11 2034: 0.00034491; 12 2035: 0.00034491
Residual value (costumization) | -3.4491e-05 | -3.4491e-05 | -3.4491e-05 | -3.4491e-05 | -3.4491e-05 | -3.4491e-05 | -3.4491e-05 | -3.4491e-05 | -3.4491e-05 | -3.4491e-05 | -3.4491e-05 | -3.4491e-05 | -3.4491e-05 | -3.4491e-05 | -3.4491e-05 | 0 2023: -3.4491e-05; 1 2024: -3.4491e-05; 2 2025: -3.4491e-05; 3 2026: -3.4491e-05; 4 2027: -3.4491e-05; 5 2028: -3.4491e-05; 6 2029: -3.4491e-05; 7 2030: -3.4491e-05; 8 2031: -3.4491e-05; 9 2032: -3.4491e-05; 10 2033: -3.4491e-05; 11 2034: -3.4491e-05; 12 2035: -3.4491e-05
Opex fix (admin, crew, insurance) | 0.0010655 | 0.0010655 | 0.0010655 | 0.0010655 | 0.0010655 | 0.0010655 | 0.0010655 | 0.0010655 | 0.0010655 | 0.0010655 | 0.0010655 | 0.0010655 | 0.0010655 | 0.0010655 | 0.0010655 | 0 2023: 0.0010655; 1 2024: 0.0010655; 2 2025: 0.0010655; 3 2026: 0.0010655; 4 2027: 0.0010655; 5 2028: 0.0010655; 6 2029: 0.0010655; 7 2030: 0.0010655; 8 2031: 0.0010655; 9 2032: 0.0010655; 10 2033: 0.0010655; 11 2034: 0.0010655; 12 2035: 0.0010655
Opex maintenance & repair | 0.00029879 | 0.00029879 | 0.00029879 | 0.00029879 | 0.00029879 | 0.00029879 | 0.00029879 | 0.00029879 | 0.00029879 | 0.00029879 | 0.00029879 | 0.00029879 | 0.00029879 | 0.00029879 | 0.00029879 | 0 2023: 0.00029879; 1 2024: 0.00029879; 2 2025: 0.00029879; 3 2026: 0.00029879; 4 2027: 0.00029879; 5 2028: 0.00029879; 6 2029: 0.00029879; 7 2030: 0.00029879; 8 2031: 0.00029879; 9 2032: 0.00029879; 10 2033: 0.00029879; 11 2034: 0.00029879; 12 2035: 0.00029879
Opex var (mode-fees) | 0.0001787 | 0.0001787 | 0.0001787 | 0.0001787 | 0.0001787 | 0.0001787 | 0.0001787 | 0.0001787 | 0.0001787 | 0.0001787 | 0.0001787 | 0.0001787 | 0.0001787 | 0.0001787 | 0.0001787 | 0 2023: 0.0001787; 1 2024: 0.0001787; 2 2025: 0.0001787; 3 2026: 0.0001787; 4 2027: 0.0001787; 5 2028: 0.0001787; 6 2029: 0.0001787; 7 2030: 0.0001787; 8 2031: 0.0001787; 9 2032: 0.0001787; 10 2033: 0.0001787; 11 2034: 0.0001787; 12 2035: 0.0001787
Fuel Cost | 0.015736 | 0.015684 | 0.015609 | 0.015502 | 0.015354 | 0.015147 | 0.014863 | 0.014481 | 0.013982 | 0.013352 | 0.012595 | 0.011736 | 0.010825 | 0.009923 | 0.0090908 | 0 2023: 0.0083689; 1 2024: 0.0077739; 2 2025: 0.007303; 3 2026: 0.0069416; 4 2027: 0.0066713; 5 2028: 0.0064736; 6 2029: 0.0063317; 7 2030: 0.0062317; 8 2031: 0.0061621; 9 2032: 0.0061142; 10 2033: 0.0060814; 11 2034: 0.0060592; 12 2035: 0.0060442
Market failure (av. utilization) | 0.014795 | 0.014755 | 0.014698 | 0.014618 | 0.014505 | 0.014348 | 0.014133 | 0.013842 | 0.013462 | 0.012982 | 0.012402 | 0.01174 | 0.011031 | 0.010319 | 0.0096492 | 0 2023: 0.0090512; 1 2024: 0.0085397; 2 2025: 0.0081165; 3 2026: 0.0077764; 4 2027: 0.0075105; 5 2028: 0.0073083; 6 2029: 0.0071586; 7 2030: 0.0070505; 8 2031: 0.006974; 9 2032: 0.0069207; 10 2033: 0.0068839; 11 2034: 0.0068588; 12 2035: 0.0068417
Payload loss (fuel) | 0.0022079 | 0.0022015 | 0.0021924 | 0.0021794 | 0.0021613 | 0.002136 | 0.0021012 | 0.0020544 | 0.0019929 | 0.001915 | 0.0018203 | 0.0017114 | 0.0015931 | 0.0014723 | 0.0013554 | 0 2023: 0.0012475; 1 2024: 0.0011516; 2 2025: 0.0010692; 3 2026: 0.0010007; 4 2027: 0.00094572; 5 2028: 0.00090314; 6 2029: 0.00087126; 7 2030: 0.00084806; 8 2031: 0.00083157; 9 2032: 0.00082005; 10 2033: 0.00081209; 11 2034: 0.00080666; 12 2035: 0.00080296
Emission Cost | 0.00025815 | 0.00025791 | 0.00025755 | 0.00025705 | 0.00025633 | 0.0002553 | 0.00025384 | 0.00025177 | 0.00024883 | 0.00024471 | 0.00023898 | 0.00023113 | 0.00022057 | 0.00020677 | 0.0001894 | 0 2023: 0.00016854; 1 2024: 0.00014497; 2 2025: 0.00012008; 3 2026: 9.5674e-05; 4 2027: 7.3461e-05; 5 2028: 5.4583e-05; 6 2029: 3.9465e-05; 7 2030: 2.7929e-05; 8 2031: 1.945e-05; 9 2032: 1.3387e-05; 10 2033: 9.1378e-06; 11 2034: 6.2014e-06; 12 2035: 4.1918e-06
€/tkm | 0.036816 | 0.036715 | 0.036573 | 0.036372 | 0.036089 | 0.035695 | 0.035156 | 0.034429 | 0.033476 | 0.032272 | 0.030818 | 0.029157 | 0.027377 | 0.025589 | 0.023902 | 0 2023: 0.022392; 1 2024: 0.021097; 2 2025: 0.020023; 3 2026: 0.019158; 4 2027: 0.018479; 5 2028: 0.017963; 6 2029: 0.01758; 7 2030: 0.017304; 8 2031: 0.017108; 9 2032: 0.016971; 10 2033: 0.016877; 11 2034: 0.016813; 12 2035: 0.016769
Short-sea: Break bulk
Hydrogen
* Capex vehicle: Purchase cost of the non-costumized asset
** Capex installation: May include costumized trailer or application-specific features
DO NOT CHANGE THE WHITE CELLS
COSTUMIZE THE BLUE BOXES
CALCULATOR OUTPUT
Input parameter | 2023 | 2050 |  | Applied cost change factor | [6 empty] | Input Sigmoid function |  |  |  |  | 0 | 1 | 2 | 3 | 4 | 5 | 6 | 7 | 8 | 9 | 10 | 11 | 12 | 13 | 14 | 15 | 16 | 17 | 18 | 19 | 20 | 21 | 22 | 23 | 24 | 25 | 26 | 27
| Start value | End value | Unit | [7 empty] | midway | min | max | a | k | 2023 | 2024 | 2025 | 2026 | 2027 | 2028 | 2029 | 2030 | 2031 | 2032 | 2033 | 2034 | 2035 | 2036 | 2037 | 2038 | 2039 | 2040 | 2041 | 2042 | 2043 | 2044 | 2045 | 2046 | 2047 | 2048 | 2049 | 2050
Capex vehicle | 30000000 | 19500000 | [€] | [7 empty] | 17 | 0 | 1 | 0.9 | 0.4 | 0.9978 | 0.99685 | 0.99549 | 0.99355 | 0.99077 | 0.9868 | 0.98115 | 0.97312 | 0.96177 | 0.94585 | 0.9237 | 0.89334 | 0.85255 | 0.79921 | 0.73205 | 0.65146 | 0.56032 | 0.46411 | 0.3698 | 0.28394 | 0.21097 | 0.15254 | 0.10795 | 0.075177 | 0.051743 | 0.035319 | 0.023969 | 0.016202
Residual value (vehicle) | -1500000 | -1950000 | [€] | [7 empty] | 17 | 0 | 1 | 0.9 | 0.4 | 0.9978 | 0.99685 | 0.99549 | 0.99355 | 0.99077 | 0.9868 | 0.98115 | 0.97312 | 0.96177 | 0.94585 | 0.9237 | 0.89334 | 0.85255 | 0.79921 | 0.73205 | 0.65146 | 0.56032 | 0.46411 | 0.3698 | 0.28394 | 0.21097 | 0.15254 | 0.10795 | 0.075177 | 0.051743 | 0.035319 | 0.023969 | 0.016202
Capex costumization | 1000000 | 1000000 | [€] | [7 empty] | 17 | 0 | 1 | 0.9 | 0.4 | 0.9978 | 0.99685 | 0.99549 | 0.99355 | 0.99077 | 0.9868 | 0.98115 | 0.97312 | 0.96177 | 0.94585 | 0.9237 | 0.89334 | 0.85255 | 0.79921 | 0.73205 | 0.65146 | 0.56032 | 0.46411 | 0.3698 | 0.28394 | 0.21097 | 0.15254 | 0.10795 | 0.075177 | 0.051743 | 0.035319 | 0.023969 | 0.016202
Residual value (costumization) | -100000 | -100000 | [€] | [7 empty] | 17 | 0 | 1 | 0.9 | 0.4 | 0.9978 | 0.99685 | 0.99549 | 0.99355 | 0.99077 | 0.9868 | 0.98115 | 0.97312 | 0.96177 | 0.94585 | 0.9237 | 0.89334 | 0.85255 | 0.79921 | 0.73205 | 0.65146 | 0.56032 | 0.46411 | 0.3698 | 0.28394 | 0.21097 | 0.15254 | 0.10795 | 0.075177 | 0.051743 | 0.035319 | 0.023969 | 0.016202
WACC | 0.06 | 0.06 | [%] | [7 empty] | 17 | 0 | 1 | 0.9 | 0.4 | 0.9978 | 0.99685 | 0.99549 | 0.99355 | 0.99077 | 0.9868 | 0.98115 | 0.97312 | 0.96177 | 0.94585 | 0.9237 | 0.89334 | 0.85255 | 0.79921 | 0.73205 | 0.65146 | 0.56032 | 0.46411 | 0.3698 | 0.28394 | 0.21097 | 0.15254 | 0.10795 | 0.075177 | 0.051743 | 0.035319 | 0.023969 | 0.016202
Opex fix (admin, crew, insurance) | 1208235.2941 | 1208235.2941 | [€/a] | [7 empty] | 17 | 0 | 1 | 0.9 | 0.4 | 0.9978 | 0.99685 | 0.99549 | 0.99355 | 0.99077 | 0.9868 | 0.98115 | 0.97312 | 0.96177 | 0.94585 | 0.9237 | 0.89334 | 0.85255 | 0.79921 | 0.73205 | 0.65146 | 0.56032 | 0.46411 | 0.3698 | 0.28394 | 0.21097 | 0.15254 | 0.10795 | 0.075177 | 0.051743 | 0.035319 | 0.023969 | 0.016202
Opex maintenance & repair | 338823.5294 | 338823.5294 | [€/a] | [7 empty] | 17 | 0 | 1 | 0.9 | 0.4 | 0.9978 | 0.99685 | 0.99549 | 0.99355 | 0.99077 | 0.9868 | 0.98115 | 0.97312 | 0.96177 | 0.94585 | 0.9237 | 0.89334 | 0.85255 | 0.79921 | 0.73205 | 0.65146 | 0.56032 | 0.46411 | 0.3698 | 0.28394 | 0.21097 | 0.15254 | 0.10795 | 0.075177 | 0.051743 | 0.035319 | 0.023969 | 0.016202
Opex var (mode-fees) | 0.81281 | 0.81281 | [€/km] | [7 empty] | 17 | 0 | 1 | 0.9 | 0.4 | 0.9978 | 0.99685 | 0.99549 | 0.99355 | 0.99077 | 0.9868 | 0.98115 | 0.97312 | 0.96177 | 0.94585 | 0.9237 | 0.89334 | 0.85255 | 0.79921 | 0.73205 | 0.65146 | 0.56032 | 0.46411 | 0.3698 | 0.28394 | 0.21097 | 0.15254 | 0.10795 | 0.075177 | 0.051743 | 0.035319 | 0.023969 | 0.016202
Fuel Economy | 589 | 519 | [kWh/km] | [7 empty] | 17 | 0 | 1 | 0.9 | 0.4 | 0.9978 | 0.99685 | 0.99549 | 0.99355 | 0.99077 | 0.9868 | 0.98115 | 0.97312 | 0.96177 | 0.94585 | 0.9237 | 0.89334 | 0.85255 | 0.79921 | 0.73205 | 0.65146 | 0.56032 | 0.46411 | 0.3698 | 0.28394 | 0.21097 | 0.15254 | 0.10795 | 0.075177 | 0.051743 | 0.035319 | 0.023969 | 0.016202
Fuel Cost | 0.25446 | 0.10949 | [€/kWh] | [7 empty] | 12 | 0 | 1 | 0.9 | 0.4 | 0.9868 | 0.98115 | 0.97312 | 0.96177 | 0.94585 | 0.9237 | 0.89334 | 0.85255 | 0.79921 | 0.73205 | 0.65146 | 0.56032 | 0.46411 | 0.3698 | 0.28394 | 0.21097 | 0.15254 | 0.10795 | 0.075177 | 0.051743 | 0.035319 | 0.023969 | 0.016202 | 0.010922 | 0.0073493 | 0.004939 | 0.0033164 | 0.0022256
Emission Cost | 2.4449 | 0 | [€/km] | [7 empty] | 17 | 0 | 1 | 0.9 | 0.4 | 0.9978 | 0.99685 | 0.99549 | 0.99355 | 0.99077 | 0.9868 | 0.98115 | 0.97312 | 0.96177 | 0.94585 | 0.9237 | 0.89334 | 0.85255 | 0.79921 | 0.73205 | 0.65146 | 0.56032 | 0.46411 | 0.3698 | 0.28394 | 0.21097 | 0.15254 | 0.10795 | 0.075177 | 0.051743 | 0.035319 | 0.023969 | 0.016202
Lifetime vehicle | 25 | 25 | [a] | [7 empty] | 17 | 0 | 1 | 0.9 | 0.4 | 0.9978 | 0.99685 | 0.99549 | 0.99355 | 0.99077 | 0.9868 | 0.98115 | 0.97312 | 0.96177 | 0.94585 | 0.9237 | 0.89334 | 0.85255 | 0.79921 | 0.73205 | 0.65146 | 0.56032 | 0.46411 | 0.3698 | 0.28394 | 0.21097 | 0.15254 | 0.10795 | 0.075177 | 0.051743 | 0.035319 | 0.023969 | 0.016202
Lifetime costumization | 25 | 25 | [a] | [7 empty] | 17 | 0 | 1 | 0.9 | 0.4 | 0.9978 | 0.99685 | 0.99549 | 0.99355 | 0.99077 | 0.9868 | 0.98115 | 0.97312 | 0.96177 | 0.94585 | 0.9237 | 0.89334 | 0.85255 | 0.79921 | 0.73205 | 0.65146 | 0.56032 | 0.46411 | 0.3698 | 0.28394 | 0.21097 | 0.15254 | 0.10795 | 0.075177 | 0.051743 | 0.035319 | 0.023969 | 0.016202
Tonnage . | 9450 | 9450 | [t] | [7 empty] | 17 | 0 | 1 | 0.9 | 0.4 | 0.9978 | 0.99685 | 0.99549 | 0.99355 | 0.99077 | 0.9868 | 0.98115 | 0.97312 | 0.96177 | 0.94585 | 0.9237 | 0.89334 | 0.85255 | 0.79921 | 0.73205 | 0.65146 | 0.56032 | 0.46411 | 0.3698 | 0.28394 | 0.21097 | 0.15254 | 0.10795 | 0.075177 | 0.051743 | 0.035319 | 0.023969 | 0.016202
Market failure (av. utilization) | 0.52 | 0.52 | [%] | [7 empty] | 17 | 0 | 1 | 0.9 | 0.4 | 0.9978 | 0.99685 | 0.99549 | 0.99355 | 0.99077 | 0.9868 | 0.98115 | 0.97312 | 0.96177 | 0.94585 | 0.9237 | 0.89334 | 0.85255 | 0.79921 | 0.73205 | 0.65146 | 0.56032 | 0.46411 | 0.3698 | 0.28394 | 0.21097 | 0.15254 | 0.10795 | 0.075177 | 0.051743 | 0.035319 | 0.023969 | 0.016202
Payload loss (fuel) | 0.1 | 0.08 | [%] | [7 empty] | 17 | 0 | 1 | 0.9 | 0.4 | 0.9978 | 0.99685 | 0.99549 | 0.99355 | 0.99077 | 0.9868 | 0.98115 | 0.97312 | 0.96177 | 0.94585 | 0.9237 | 0.89334 | 0.85255 | 0.79921 | 0.73205 | 0.65146 | 0.56032 | 0.46411 | 0.3698 | 0.28394 | 0.21097 | 0.15254 | 0.10795 | 0.075177 | 0.051743 | 0.035319 | 0.023969 | 0.016202
Annual Mileage | 120000 | 120000 | [km/a] | [7 empty] | 17 | 0 | 1 | 0.9 | 0.4 | 0.9978 | 0.99685 | 0.99549 | 0.99355 | 0.99077 | 0.9868 | 0.98115 | 0.97312 | 0.96177 | 0.94585 | 0.9237 | 0.89334 | 0.85255 | 0.79921 | 0.73205 | 0.65146 | 0.56032 | 0.46411 | 0.3698 | 0.28394 | 0.21097 | 0.15254 | 0.10795 | 0.075177 | 0.051743 | 0.035319 | 0.023969 | 0.016202
Calulation | 2023 | 2024 | 2025 | 2026 | 2027 | 2028 | 2029 | 2030 | 2031 | 2032 | 2033 | 2034 | 2035 | 2036 | 2037 | 0 2023: 2038; 1 2024: 2039; 2 2025: 2040; 3 2026: 2041; 4 2027: 2042; 5 2028: 2043; 6 2029: 2044; 7 2030: 2045; 8 2031: 2046; 9 2032: 2047; 10 2033: 2048; 11 2034: 2049; 12 2035: 2050
Capex vehicle | 29976939.3271 | 29966962.7281 | 29952681.4489 | 29932251.0747 | 29903051.5618 | 29861377.5465 | 29802023.5251 | 29717749.3232 | 29598635.837 | 29431402.6513 | 29198887.8158 | 28880118.6746 | 28451727.1068 | 27891736.5685 | 27186523.1362 | 0 2023: 26340287.2607; 1 2024: 25383386.0275; 2 2025: 24373189.3217; 3 2026: 23382871.3975; 4 2027: 22481364.6069; 5 2028: 21715212.2119; 6 2029: 21101661.3536; 7 2030: 20633494.8175; 8 2031: 20289354.8663; 9 2032: 20043299.7799; 10 2033: 19870851.5016; 11 2034: 19751679.1418; 12 2035: 19670123.5574
Residual value (vehicle) | -1500988.3146 | -1501415.8831 | -1502027.9379 | -1502903.5254 | -1504154.9331 | -1505940.9623 | -1508484.7061 | -1512096.4576 | -1517201.3213 | -1524368.4578 | -1534333.3793 | -1547994.9139 | -1566354.5526 | -1590354.1471 | -1620577.5799 | 0 2023: -1656844.8317; 1 2024: -1697854.8845; 2 2025: -1741149.0291; 3 2026: -1783591.2258; 4 2027: -1822227.2311; 5 2028: -1855062.3338; 6 2029: -1881357.3706; 7 2030: -1901421.6507; 8 2031: -1916170.5057; 9 2032: -1926715.7237; 10 2033: -1934106.3642; 11 2034: -1939213.7511; 12 2035: -1942708.9904
Capex costumization | 1000000 | 1000000 | 1000000 | 1000000 | 1000000 | 1000000 | 1000000 | 1000000 | 1000000 | 1000000 | 1000000 | 1000000 | 1000000 | 1000000 | 1000000 | 0 2023: 1000000; 1 2024: 1000000; 2 2025: 1000000; 3 2026: 1000000; 4 2027: 1000000; 5 2028: 1000000; 6 2029: 1000000; 7 2030: 1000000; 8 2031: 1000000; 9 2032: 1000000; 10 2033: 1000000; 11 2034: 1000000; 12 2035: 1000000
Residual value (costumization) | -100000 | -100000 | -100000 | -100000 | -100000 | -100000 | -100000 | -100000 | -100000 | -100000 | -100000 | -100000 | -100000 | -100000 | -100000 | 0 2023: -100000; 1 2024: -100000; 2 2025: -100000; 3 2026: -100000; 4 2027: -100000; 5 2028: -100000; 6 2029: -100000; 7 2030: -100000; 8 2031: -100000; 9 2032: -100000; 10 2033: -100000; 11 2034: -100000; 12 2035: -100000
WACC | 0.06 | 0.06 | 0.06 | 0.06 | 0.06 | 0.06 | 0.06 | 0.06 | 0.06 | 0.06 | 0.06 | 0.06 | 0.06 | 0.06 | 0.06 | 0 2023: 0.06; 1 2024: 0.06; 2 2025: 0.06; 3 2026: 0.06; 4 2027: 0.06; 5 2028: 0.06; 6 2029: 0.06; 7 2030: 0.06; 8 2031: 0.06; 9 2032: 0.06; 10 2033: 0.06; 11 2034: 0.06; 12 2035: 0.06
Opex fix (admin, crew, insurance) | 1208235.2941 | 1208235.2941 | 1208235.2941 | 1208235.2941 | 1208235.2941 | 1208235.2941 | 1208235.2941 | 1208235.2941 | 1208235.2941 | 1208235.2941 | 1208235.2941 | 1208235.2941 | 1208235.2941 | 1208235.2941 | 1208235.2941 | 0 2023: 1208235.2941; 1 2024: 1208235.2941; 2 2025: 1208235.2941; 3 2026: 1208235.2941; 4 2027: 1208235.2941; 5 2028: 1208235.2941; 6 2029: 1208235.2941; 7 2030: 1208235.2941; 8 2031: 1208235.2941; 9 2032: 1208235.2941; 10 2033: 1208235.2941; 11 2034: 1208235.2941; 12 2035: 1208235.2941
Opex maintenance & repair | 338823.5294 | 338823.5294 | 338823.5294 | 338823.5294 | 338823.5294 | 338823.5294 | 338823.5294 | 338823.5294 | 338823.5294 | 338823.5294 | 338823.5294 | 338823.5294 | 338823.5294 | 338823.5294 | 338823.5294 | 0 2023: 338823.5294; 1 2024: 338823.5294; 2 2025: 338823.5294; 3 2026: 338823.5294; 4 2027: 338823.5294; 5 2028: 338823.5294; 6 2029: 338823.5294; 7 2030: 338823.5294; 8 2031: 338823.5294; 9 2032: 338823.5294; 10 2033: 338823.5294; 11 2034: 338823.5294; 12 2035: 338823.5294
Opex var (mode-fees) | 0.81281 | 0.81281 | 0.81281 | 0.81281 | 0.81281 | 0.81281 | 0.81281 | 0.81281 | 0.81281 | 0.81281 | 0.81281 | 0.81281 | 0.81281 | 0.81281 | 0.81281 | 0 2023: 0.81281; 1 2024: 0.81281; 2 2025: 0.81281; 3 2026: 0.81281; 4 2027: 0.81281; 5 2028: 0.81281; 6 2029: 0.81281; 7 2030: 0.81281; 8 2031: 0.81281; 9 2032: 0.81281; 10 2033: 0.81281; 11 2034: 0.81281; 12 2035: 0.81281
Fuel Economy | 588.8463 | 588.7798 | 588.6845 | 588.5483 | 588.3537 | 588.0759 | 587.6802 | 587.1183 | 586.3242 | 585.2094 | 583.6593 | 581.5341 | 578.6782 | 574.9449 | 570.2435 | 0 2023: 564.6019; 1 2024: 558.2226; 2 2025: 551.4879; 3 2026: 544.8858; 4 2027: 538.8758; 5 2028: 533.7681; 6 2029: 529.6777; 7 2030: 526.5566; 8 2031: 524.2624; 9 2032: 522.622; 10 2033: 521.4723; 11 2034: 520.6779; 12 2035: 520.1342
Fuel Cost | 0.25254 | 0.25172 | 0.25056 | 0.24891 | 0.24661 | 0.2434 | 0.23899 | 0.23308 | 0.22535 | 0.21561 | 0.20393 | 0.19072 | 0.17677 | 0.1631 | 0.15065 | 0 2023: 0.14007; 1 2024: 0.1316; 2 2025: 0.12514; 3 2026: 0.12039; 4 2027: 0.11699; 5 2028: 0.11461; 6 2029: 0.11296; 7 2030: 0.11184; 8 2031: 0.11107; 9 2032: 0.11056; 10 2033: 0.11021; 11 2034: 0.10997; 12 2035: 0.10981
Emission Cost | 2.4395 | 2.4372 | 2.4339 | 2.4291 | 2.4223 | 2.4126 | 2.3988 | 2.3792 | 2.3514 | 2.3125 | 2.2584 | 2.1841 | 2.0844 | 1.954 | 1.7898 | 0 2023: 1.5927; 1 2024: 1.3699; 2 2025: 1.1347; 3 2026: 0.90412; 4 2027: 0.69421; 5 2028: 0.51581; 6 2029: 0.37294; 7 2030: 0.26393; 8 2031: 0.1838; 9 2032: 0.12651; 10 2033: 0.086352; 11 2034: 0.058603; 12 2035: 0.039613
Lifetime vehicle | 25 | 25 | 25 | 25 | 25 | 25 | 25 | 25 | 25 | 25 | 25 | 25 | 25 | 25 | 25 | 0 2023: 25; 1 2024: 25; 2 2025: 25; 3 2026: 25; 4 2027: 25; 5 2028: 25; 6 2029: 25; 7 2030: 25; 8 2031: 25; 9 2032: 25; 10 2033: 25; 11 2034: 25; 12 2035: 25
Lifetime costumization | 25 | 25 | 25 | 25 | 25 | 25 | 25 | 25 | 25 | 25 | 25 | 25 | 25 | 25 | 25 | 0 2023: 25; 1 2024: 25; 2 2025: 25; 3 2026: 25; 4 2027: 25; 5 2028: 25; 6 2029: 25; 7 2030: 25; 8 2031: 25; 9 2032: 25; 10 2033: 25; 11 2034: 25; 12 2035: 25
Tonnage . | 9450 | 9450 | 9450 | 9450 | 9450 | 9450 | 9450 | 9450 | 9450 | 9450 | 9450 | 9450 | 9450 | 9450 | 9450 | 0 2023: 9450; 1 2024: 9450; 2 2025: 9450; 3 2026: 9450; 4 2027: 9450; 5 2028: 9450; 6 2029: 9450; 7 2030: 9450; 8 2031: 9450; 9 2032: 9450; 10 2033: 9450; 11 2034: 9450; 12 2035: 9450
Market failure (av. utilization) | 4914 | 4914 | 4914 | 4914 | 4914 | 4914 | 4914 | 4914 | 4914 | 4914 | 4914 | 4914 | 4914 | 4914 | 4914 | 0 2023: 4914; 1 2024: 4914; 2 2025: 4914; 3 2026: 4914; 4 2027: 4914; 5 2028: 4914; 6 2029: 4914; 7 2030: 4914; 8 2031: 4914; 9 2032: 4914; 10 2033: 4914; 11 2034: 4914; 12 2035: 4914
Payload loss (fuel) | 944.5849 | 944.4053 | 944.1483 | 943.7805 | 943.2549 | 942.5048 | 941.4364 | 939.9195 | 937.7754 | 934.7652 | 930.58 | 924.8421 | 917.1311 | 907.0513 | 894.3574 | 0 2023: 879.1252; 1 2024: 861.9009; 2 2025: 843.7174; 3 2026: 825.8917; 4 2027: 809.6646; 5 2028: 795.8738; 6 2029: 784.8299; 7 2030: 776.4029; 8 2031: 770.2084; 9 2032: 765.7794; 10 2033: 762.6753; 11 2034: 760.5302; 12 2035: 759.0622
Annual Mileage | 120000 | 120000 | 120000 | 120000 | 120000 | 120000 | 120000 | 120000 | 120000 | 120000 | 120000 | 120000 | 120000 | 120000 | 120000 | 0 2023: 120000; 1 2024: 120000; 2 2025: 120000; 3 2026: 120000; 4 2027: 120000; 5 2028: 120000; 6 2029: 120000; 7 2030: 120000; 8 2031: 120000; 9 2032: 120000; 10 2033: 120000; 11 2034: 120000; 12 2035: 120000
Calulation | 2023 | 2024 | 2025 | 2026 | 2027 | 2028 | 2029 | 2030 | 2031 | 2032 | 2033 | 2034 | 2035 | 2036 | 2037 | 0 2023: 2038; 1 2024: 2039; 2 2025: 2040; 3 2026: 2041; 4 2027: 2042; 5 2028: 2043; 6 2029: 2044; 7 2030: 2045; 8 2031: 2046; 9 2032: 2047; 10 2033: 2048; 11 2034: 2049; 12 2035: 2050
Capex vehicle | 2344997.5856 | 2344217.149 | 2343099.9714 | 2341501.7703 | 2339217.5882 | 2335957.5668 | 2331314.4965 | 2324722.0022 | 2315404.1451 | 2302322.0418 | 2284133.1693 | 2259196.9055 | 2225685.239 | 2181879.017 | 2126712.4846 | 0 2023: 2060514.2292; 1 2024: 1985658.986; 2 2025: 1906634.613; 3 2026: 1829165.2918; 4 2027: 1758643.3741; 5 2028: 1698709.7866; 6 2029: 1650713.7165; 7 2030: 1614090.5848; 8 2031: 1587169.6458; 9 2032: 1567921.5639; 10 2033: 1554431.5011; 11 2034: 1545109.0384; 12 2035: 1538729.2127
Residual value (vehicle) | -117417.3899 | -117450.8372 | -117498.7162 | -117567.2106 | -117665.1041 | -117804.8193 | -118003.808 | -118286.3435 | -118685.6802 | -119246.3418 | -120025.8649 | -121094.5619 | -122530.7762 | -124408.1857 | -126772.4657 | 0 2023: -129609.5338; 1 2024: -132817.6156; 2 2025: -136204.3745; 3 2026: -139524.4882; 4 2027: -142546.8561; 5 2028: -145115.4385; 6 2029: -147172.4129; 7 2030: -148741.9757; 8 2031: -149895.7302; 9 2032: -150720.648; 10 2033: -151298.7935; 11 2034: -151698.3277; 12 2035: -151971.7488
Capex costumization | 78226.7182 | 78226.7182 | 78226.7182 | 78226.7182 | 78226.7182 | 78226.7182 | 78226.7182 | 78226.7182 | 78226.7182 | 78226.7182 | 78226.7182 | 78226.7182 | 78226.7182 | 78226.7182 | 78226.7182 | 0 2023: 78226.7182; 1 2024: 78226.7182; 2 2025: 78226.7182; 3 2026: 78226.7182; 4 2027: 78226.7182; 5 2028: 78226.7182; 6 2029: 78226.7182; 7 2030: 78226.7182; 8 2031: 78226.7182; 9 2032: 78226.7182; 10 2033: 78226.7182; 11 2034: 78226.7182; 12 2035: 78226.7182
Residual value (costumization) | -7822.6718 | -7822.6718 | -7822.6718 | -7822.6718 | -7822.6718 | -7822.6718 | -7822.6718 | -7822.6718 | -7822.6718 | -7822.6718 | -7822.6718 | -7822.6718 | -7822.6718 | -7822.6718 | -7822.6718 | 0 2023: -7822.6718; 1 2024: -7822.6718; 2 2025: -7822.6718; 3 2026: -7822.6718; 4 2027: -7822.6718; 5 2028: -7822.6718; 6 2029: -7822.6718; 7 2030: -7822.6718; 8 2031: -7822.6718; 9 2032: -7822.6718; 10 2033: -7822.6718; 11 2034: -7822.6718; 12 2035: -7822.6718
Opex fix (admin, crew, insurance) | 1208235.2941 | 1208235.2941 | 1208235.2941 | 1208235.2941 | 1208235.2941 | 1208235.2941 | 1208235.2941 | 1208235.2941 | 1208235.2941 | 1208235.2941 | 1208235.2941 | 1208235.2941 | 1208235.2941 | 1208235.2941 | 1208235.2941 | 0 2023: 1208235.2941; 1 2024: 1208235.2941; 2 2025: 1208235.2941; 3 2026: 1208235.2941; 4 2027: 1208235.2941; 5 2028: 1208235.2941; 6 2029: 1208235.2941; 7 2030: 1208235.2941; 8 2031: 1208235.2941; 9 2032: 1208235.2941; 10 2033: 1208235.2941; 11 2034: 1208235.2941; 12 2035: 1208235.2941
Opex maintenance & repair | 338823.5294 | 338823.5294 | 338823.5294 | 338823.5294 | 338823.5294 | 338823.5294 | 338823.5294 | 338823.5294 | 338823.5294 | 338823.5294 | 338823.5294 | 338823.5294 | 338823.5294 | 338823.5294 | 338823.5294 | 0 2023: 338823.5294; 1 2024: 338823.5294; 2 2025: 338823.5294; 3 2026: 338823.5294; 4 2027: 338823.5294; 5 2028: 338823.5294; 6 2029: 338823.5294; 7 2030: 338823.5294; 8 2031: 338823.5294; 9 2032: 338823.5294; 10 2033: 338823.5294; 11 2034: 338823.5294; 12 2035: 338823.5294
Opex var (mode-fees) | 97536.6829 | 97536.6829 | 97536.6829 | 97536.6829 | 97536.6829 | 97536.6829 | 97536.6829 | 97536.6829 | 97536.6829 | 97536.6829 | 97536.6829 | 97536.6829 | 97536.6829 | 97536.6829 | 97536.6829 | 0 2023: 97536.6829; 1 2024: 97536.6829; 2 2025: 97536.6829; 3 2026: 97536.6829; 4 2027: 97536.6829; 5 2028: 97536.6829; 6 2029: 97536.6829; 7 2030: 97536.6829; 8 2031: 97536.6829; 9 2032: 97536.6829; 10 2033: 97536.6829; 11 2034: 97536.6829; 12 2035: 97536.6829
Fuel Cost | 17845029.2539 | 17785115.9531 | 17700046.8866 | 17579806.4614 | 17410980.0653 | 17176219.805 | 16854295.6022 | 16421481.5054 | 15855298.8351 | 15141411.656 | 14283011.8104 | 13309071.2609 | 12275206.0426 | 11252693.9586 | 10308976.9638 | 0 2023: 9490323.2365; 1 2024: 8815658.5921; 2 2025: 8281548.0614; 3 2026: 7871736.1426; 4 2027: 7565237.2603; 5 2028: 7341030.9341; 6 2029: 7180196.3515; 7 2030: 7066740.1901; 8 2031: 6987795.831; 9 2032: 6933448.5097; 10 2033: 6896331.4483; 11 2034: 6871127.6642; 12 2035: 6854082.9592
Emission Cost | 292744.323 | 292465.5591 | 292066.5147 | 291495.6537 | 290679.7674 | 289515.3213 | 287856.8643 | 285502.0932 | 282173.8505 | 277501.0578 | 271004.1797 | 262097.2028 | 250127.1803 | 234480.0484 | 214775.1306 | 0 2023: 191129.7948; 1 2024: 164392.272; 2 2025: 136165.5789; 3 2026: 108494.3344; 4 2027: 83304.6309; 5 2028: 61896.97; 6 2029: 44753.2675; 7 2030: 31671.8617; 8 2031: 22055.9792; 9 2032: 15180.7624; 10 2033: 10362.2507; 11 2034: 7032.363; 12 2035: 4753.5548
€/a | 22080353.3254 | 22019347.3768 | 21932714.2093 | 21810236.2277 | 21638211.8697 | 21398887.4266 | 21070462.7078 | 20628418.8101 | 20049190.7033 | 19316987.9666 | 18433122.8473 | 17424270.3601 | 16343487.2385 | 15259644.3911 | 14238691.666 | 0 2023: 13327357.2795; 1 2024: 12547891.7873; 2 2025: 11903143.4317; 3 2026: 11384870.8334; 4 2027: 10979637.962; 5 2028: 10671521.8051; 6 2029: 10443490.4755; 7 2030: 10278760.2137; 8 2031: 10162125.2787; 9 2032: 10080829.7408; 10 2033: 10024825.9593; 11 2034: 9986570.2908; 12 2035: 9960593.5308
Calulation | 2023 | 2024 | 2025 | 2026 | 2027 | 2028 | 2029 | 2030 | 2031 | 2032 | 2033 | 2034 | 2035 | 2036 | 2037 | 0 2023: 2038; 1 2024: 2039; 2 2025: 2040; 3 2026: 2041; 4 2027: 2042; 5 2028: 2043; 6 2029: 2044; 7 2030: 2045; 8 2031: 2046; 9 2032: 2047; 10 2033: 2048; 11 2034: 2049; 12 2035: 2050
Capex vehicle | 19.5416 | 19.5351 | 19.5258 | 19.5125 | 19.4935 | 19.4663 | 19.4276 | 19.3727 | 19.295 | 19.186 | 19.0344 | 18.8266 | 18.5474 | 18.1823 | 17.7226 | 0 2023: 17.171; 1 2024: 16.5472; 2 2025: 15.8886; 3 2026: 15.243; 4 2027: 14.6554; 5 2028: 14.1559; 6 2029: 13.7559; 7 2030: 13.4508; 8 2031: 13.2264; 9 2032: 13.066; 10 2033: 12.9536; 11 2034: 12.8759; 12 2035: 12.8227
Residual value (vehicle) | -0.97848 | -0.97876 | -0.97916 | -0.97973 | -0.98054 | -0.98171 | -0.98337 | -0.98572 | -0.98905 | -0.99372 | -1.0002 | -1.0091 | -1.0211 | -1.0367 | -1.0564 | 0 2023: -1.0801; 1 2024: -1.1068; 2 2025: -1.135; 3 2026: -1.1627; 4 2027: -1.1879; 5 2028: -1.2093; 6 2029: -1.2264; 7 2030: -1.2395; 8 2031: -1.2491; 9 2032: -1.256; 10 2033: -1.2608; 11 2034: -1.2642; 12 2035: -1.2664
Capex costumization | 0.65189 | 0.65189 | 0.65189 | 0.65189 | 0.65189 | 0.65189 | 0.65189 | 0.65189 | 0.65189 | 0.65189 | 0.65189 | 0.65189 | 0.65189 | 0.65189 | 0.65189 | 0 2023: 0.65189; 1 2024: 0.65189; 2 2025: 0.65189; 3 2026: 0.65189; 4 2027: 0.65189; 5 2028: 0.65189; 6 2029: 0.65189; 7 2030: 0.65189; 8 2031: 0.65189; 9 2032: 0.65189; 10 2033: 0.65189; 11 2034: 0.65189; 12 2035: 0.65189
Residual value (costumization) | -0.065189 | -0.065189 | -0.065189 | -0.065189 | -0.065189 | -0.065189 | -0.065189 | -0.065189 | -0.065189 | -0.065189 | -0.065189 | -0.065189 | -0.065189 | -0.065189 | -0.065189 | 0 2023: -0.065189; 1 2024: -0.065189; 2 2025: -0.065189; 3 2026: -0.065189; 4 2027: -0.065189; 5 2028: -0.065189; 6 2029: -0.065189; 7 2030: -0.065189; 8 2031: -0.065189; 9 2032: -0.065189; 10 2033: -0.065189; 11 2034: -0.065189; 12 2035: -0.065189
Opex fix (admin, crew, insurance) | 10.0686 | 10.0686 | 10.0686 | 10.0686 | 10.0686 | 10.0686 | 10.0686 | 10.0686 | 10.0686 | 10.0686 | 10.0686 | 10.0686 | 10.0686 | 10.0686 | 10.0686 | 0 2023: 10.0686; 1 2024: 10.0686; 2 2025: 10.0686; 3 2026: 10.0686; 4 2027: 10.0686; 5 2028: 10.0686; 6 2029: 10.0686; 7 2030: 10.0686; 8 2031: 10.0686; 9 2032: 10.0686; 10 2033: 10.0686; 11 2034: 10.0686; 12 2035: 10.0686
Opex maintenance & repair | 2.8235 | 2.8235 | 2.8235 | 2.8235 | 2.8235 | 2.8235 | 2.8235 | 2.8235 | 2.8235 | 2.8235 | 2.8235 | 2.8235 | 2.8235 | 2.8235 | 2.8235 | 0 2023: 2.8235; 1 2024: 2.8235; 2 2025: 2.8235; 3 2026: 2.8235; 4 2027: 2.8235; 5 2028: 2.8235; 6 2029: 2.8235; 7 2030: 2.8235; 8 2031: 2.8235; 9 2032: 2.8235; 10 2033: 2.8235; 11 2034: 2.8235; 12 2035: 2.8235
Opex var (mode-fees) | 0.81281 | 0.81281 | 0.81281 | 0.81281 | 0.81281 | 0.81281 | 0.81281 | 0.81281 | 0.81281 | 0.81281 | 0.81281 | 0.81281 | 0.81281 | 0.81281 | 0.81281 | 0 2023: 0.81281; 1 2024: 0.81281; 2 2025: 0.81281; 3 2026: 0.81281; 4 2027: 0.81281; 5 2028: 0.81281; 6 2029: 0.81281; 7 2030: 0.81281; 8 2031: 0.81281; 9 2032: 0.81281; 10 2033: 0.81281; 11 2034: 0.81281; 12 2035: 0.81281
Fuel Cost | 148.7086 | 148.2093 | 147.5004 | 146.4984 | 145.0915 | 143.1352 | 140.4525 | 136.8457 | 132.1275 | 126.1784 | 119.0251 | 110.9089 | 102.2934 | 93.7724 | 85.9081 | 0 2023: 79.086; 1 2024: 73.4638; 2 2025: 69.0129; 3 2026: 65.5978; 4 2027: 63.0436; 5 2028: 61.1753; 6 2029: 59.835; 7 2030: 58.8895; 8 2031: 58.2316; 9 2032: 57.7787; 10 2033: 57.4694; 11 2034: 57.2594; 12 2035: 57.1174
Emission Cost | 2.4395 | 2.4372 | 2.4339 | 2.4291 | 2.4223 | 2.4126 | 2.3988 | 2.3792 | 2.3514 | 2.3125 | 2.2584 | 2.1841 | 2.0844 | 1.954 | 1.7898 | 0 2023: 1.5927; 1 2024: 1.3699; 2 2025: 1.1347; 3 2026: 0.90412; 4 2027: 0.69421; 5 2028: 0.51581; 6 2029: 0.37294; 7 2030: 0.26393; 8 2031: 0.1838; 9 2032: 0.12651; 10 2033: 0.086352; 11 2034: 0.058603; 12 2035: 0.039613
€/km | 184.1333 | 183.6249 | 182.903 | 181.8823 | 180.4488 | 178.4544 | 175.7176 | 172.0339 | 167.207 | 161.1053 | 153.7397 | 145.3326 | 136.3261 | 127.2941 | 118.7861 | 0 2023: 111.1917; 1 2024: 104.6961; 2 2025: 99.3232; 3 2026: 95.0043; 4 2027: 91.6274; 5 2028: 89.0597; 6 2029: 87.1595; 7 2030: 85.7867; 8 2031: 84.8148; 9 2032: 84.1373; 10 2033: 83.6706; 11 2034: 83.3518; 12 2035: 83.1353
Calulation | 2023 | 2024 | 2025 | 2026 | 2027 | 2028 | 2029 | 2030 | 2031 | 2032 | 2033 | 2034 | 2035 | 2036 | 2037 | 0 2023: 2038; 1 2024: 2039; 2 2025: 2040; 3 2026: 2041; 4 2027: 2042; 5 2028: 2043; 6 2029: 2044; 7 2030: 2045; 8 2031: 2046; 9 2032: 2047; 10 2033: 2048; 11 2034: 2049; 12 2035: 2050
Capex vehicle | 0.0020679 | 0.0020672 | 0.0020662 | 0.0020648 | 0.0020628 | 0.0020599 | 0.0020558 | 0.00205 | 0.0020418 | 0.0020303 | 0.0020142 | 0.0019922 | 0.0019627 | 0.0019241 | 0.0018754 | 0 2023: 0.001817; 1 2024: 0.001751; 2 2025: 0.0016813; 3 2026: 0.001613; 4 2027: 0.0015508; 5 2028: 0.001498; 6 2029: 0.0014557; 7 2030: 0.0014234; 8 2031: 0.0013996; 9 2032: 0.0013826; 10 2033: 0.0013708; 11 2034: 0.0013625; 12 2035: 0.0013569
Residual value (vehicle) | -0.00010354 | -0.00010357 | -0.00010361 | -0.00010367 | -0.00010376 | -0.00010388 | -0.00010406 | -0.00010431 | -0.00010466 | -0.00010516 | -0.00010584 | -0.00010679 | -0.00010805 | -0.00010971 | -0.00011179 | 0 2023: -0.00011429; 1 2024: -0.00011712; 2 2025: -0.00012011; 3 2026: -0.00012304; 4 2027: -0.0001257; 5 2028: -0.00012797; 6 2029: -0.00012978; 7 2030: -0.00013117; 8 2031: -0.00013218; 9 2032: -0.00013291; 10 2033: -0.00013342; 11 2034: -0.00013377; 12 2035: -0.00013401
Capex costumization | 6.8983e-05 | 6.8983e-05 | 6.8983e-05 | 6.8983e-05 | 6.8983e-05 | 6.8983e-05 | 6.8983e-05 | 6.8983e-05 | 6.8983e-05 | 6.8983e-05 | 6.8983e-05 | 6.8983e-05 | 6.8983e-05 | 6.8983e-05 | 6.8983e-05 | 0 2023: 6.8983e-05; 1 2024: 6.8983e-05; 2 2025: 6.8983e-05; 3 2026: 6.8983e-05; 4 2027: 6.8983e-05; 5 2028: 6.8983e-05; 6 2029: 6.8983e-05; 7 2030: 6.8983e-05; 8 2031: 6.8983e-05; 9 2032: 6.8983e-05; 10 2033: 6.8983e-05; 11 2034: 6.8983e-05; 12 2035: 6.8983e-05
Residual value (costumization) | -6.8983e-06 | -6.8983e-06 | -6.8983e-06 | -6.8983e-06 | -6.8983e-06 | -6.8983e-06 | -6.8983e-06 | -6.8983e-06 | -6.8983e-06 | -6.8983e-06 | -6.8983e-06 | -6.8983e-06 | -6.8983e-06 | -6.8983e-06 | -6.8983e-06 | 0 2023: -6.8983e-06; 1 2024: -6.8983e-06; 2 2025: -6.8983e-06; 3 2026: -6.8983e-06; 4 2027: -6.8983e-06; 5 2028: -6.8983e-06; 6 2029: -6.8983e-06; 7 2030: -6.8983e-06; 8 2031: -6.8983e-06; 9 2032: -6.8983e-06; 10 2033: -6.8983e-06; 11 2034: -6.8983e-06; 12 2035: -6.8983e-06
Opex fix (admin, crew, insurance) | 0.0010655 | 0.0010655 | 0.0010655 | 0.0010655 | 0.0010655 | 0.0010655 | 0.0010655 | 0.0010655 | 0.0010655 | 0.0010655 | 0.0010655 | 0.0010655 | 0.0010655 | 0.0010655 | 0.0010655 | 0 2023: 0.0010655; 1 2024: 0.0010655; 2 2025: 0.0010655; 3 2026: 0.0010655; 4 2027: 0.0010655; 5 2028: 0.0010655; 6 2029: 0.0010655; 7 2030: 0.0010655; 8 2031: 0.0010655; 9 2032: 0.0010655; 10 2033: 0.0010655; 11 2034: 0.0010655; 12 2035: 0.0010655
Opex maintenance & repair | 0.00029879 | 0.00029879 | 0.00029879 | 0.00029879 | 0.00029879 | 0.00029879 | 0.00029879 | 0.00029879 | 0.00029879 | 0.00029879 | 0.00029879 | 0.00029879 | 0.00029879 | 0.00029879 | 0.00029879 | 0 2023: 0.00029879; 1 2024: 0.00029879; 2 2025: 0.00029879; 3 2026: 0.00029879; 4 2027: 0.00029879; 5 2028: 0.00029879; 6 2029: 0.00029879; 7 2030: 0.00029879; 8 2031: 0.00029879; 9 2032: 0.00029879; 10 2033: 0.00029879; 11 2034: 0.00029879; 12 2035: 0.00029879
Opex var (mode-fees) | 8.6011e-05 | 8.6011e-05 | 8.6011e-05 | 8.6011e-05 | 8.6011e-05 | 8.6011e-05 | 8.6011e-05 | 8.6011e-05 | 8.6011e-05 | 8.6011e-05 | 8.6011e-05 | 8.6011e-05 | 8.6011e-05 | 8.6011e-05 | 8.6011e-05 | 0 2023: 8.6011e-05; 1 2024: 8.6011e-05; 2 2025: 8.6011e-05; 3 2026: 8.6011e-05; 4 2027: 8.6011e-05; 5 2028: 8.6011e-05; 6 2029: 8.6011e-05; 7 2030: 8.6011e-05; 8 2031: 8.6011e-05; 9 2032: 8.6011e-05; 10 2033: 8.6011e-05; 11 2034: 8.6011e-05; 12 2035: 8.6011e-05
Fuel Cost | 0.015736 | 0.015684 | 0.015609 | 0.015502 | 0.015354 | 0.015147 | 0.014863 | 0.014481 | 0.013982 | 0.013352 | 0.012595 | 0.011736 | 0.010825 | 0.009923 | 0.0090908 | 0 2023: 0.0083689; 1 2024: 0.0077739; 2 2025: 0.007303; 3 2026: 0.0069416; 4 2027: 0.0066713; 5 2028: 0.0064736; 6 2029: 0.0063317; 7 2030: 0.0062317; 8 2031: 0.0061621; 9 2032: 0.0061142; 10 2033: 0.0060814; 11 2034: 0.0060592; 12 2035: 0.0060442
Market failure (av. utilization) | 0.017986 | 0.017937 | 0.017866 | 0.017766 | 0.017626 | 0.017431 | 0.017164 | 0.016804 | 0.016333 | 0.015737 | 0.015017 | 0.014196 | 0.013316 | 0.012434 | 0.011603 | 0 2023: 0.010861; 1 2024: 0.010227; 2 2025: 0.0097019; 3 2026: 0.00928; 4 2027: 0.0089502; 5 2028: 0.0086994; 6 2029: 0.0085137; 7 2030: 0.0083797; 8 2031: 0.0082847; 9 2032: 0.0082185; 10 2033: 0.008173; 11 2034: 0.0081418; 12 2035: 0.0081207
Payload loss (fuel) | 0.0021639 | 0.0021575 | 0.0021484 | 0.0021355 | 0.0021173 | 0.0020921 | 0.0020574 | 0.0020107 | 0.0019493 | 0.0018715 | 0.001777 | 0.0016684 | 0.0015505 | 0.0014302 | 0.001314 | 0 2023: 0.0012069; 1 2024: 0.0011119; 2 2025: 0.0010304; 3 2026: 0.00096277; 4 2027: 0.00090859; 5 2028: 0.0008667; 6 2029: 0.00083537; 7 2030: 0.0008126; 8 2031: 0.00079641; 9 2032: 0.00078511; 10 2033: 0.00077731; 11 2034: 0.00077198; 12 2035: 0.00076836
Emission Cost | 0.00025815 | 0.00025791 | 0.00025755 | 0.00025705 | 0.00025633 | 0.0002553 | 0.00025384 | 0.00025177 | 0.00024883 | 0.00024471 | 0.00023898 | 0.00023113 | 0.00022057 | 0.00020677 | 0.0001894 | 0 2023: 0.00016854; 1 2024: 0.00014497; 2 2025: 0.00012008; 3 2026: 9.5674e-05; 4 2027: 7.3461e-05; 5 2028: 5.4583e-05; 6 2029: 3.9465e-05; 7 2030: 2.7929e-05; 8 2031: 1.945e-05; 9 2032: 1.3387e-05; 10 2033: 9.1378e-06; 11 2034: 6.2014e-06; 12 2035: 4.1918e-06
€/tkm | 0.039621 | 0.039511 | 0.039355 | 0.039135 | 0.038825 | 0.038394 | 0.037802 | 0.037006 | 0.035962 | 0.034643 | 0.033049 | 0.03123 | 0.029279 | 0.027321 | 0.025473 | 0 2023: 0.023821; 1 2024: 0.022404; 2 2025: 0.021229; 3 2026: 0.020282; 4 2027: 0.019541; 5 2028: 0.018977; 6 2029: 0.018559; 7 2030: 0.018256; 8 2031: 0.018042; 9 2032: 0.017893; 10 2033: 0.01779; 11 2034: 0.01772; 12 2035: 0.017673
Short-sea: Neo bulk
Hydrogen
* Capex vehicle: Purchase cost of the non-costumized asset
** Capex installation: May include costumized trailer or application-specific features
DO NOT CHANGE THE WHITE CELLS
COSTUMIZE THE BLUE BOXES
CALCULATOR OUTPUT
Input parameter | 2023 | 2050 |  | Applied cost change factor | [6 empty] | Input Sigmoid function |  |  |  |  | 0 | 1 | 2 | 3 | 4 | 5 | 6 | 7 | 8 | 9 | 10 | 11 | 12 | 13 | 14 | 15 | 16 | 17 | 18 | 19 | 20 | 21 | 22 | 23 | 24 | 25 | 26 | 27
| Start value | End value | Unit | [7 empty] | midway | min | max | a | k | 2023 | 2024 | 2025 | 2026 | 2027 | 2028 | 2029 | 2030 | 2031 | 2032 | 2033 | 2034 | 2035 | 2036 | 2037 | 2038 | 2039 | 2040 | 2041 | 2042 | 2043 | 2044 | 2045 | 2046 | 2047 | 2048 | 2049 | 2050
Capex vehicle | 30000000 | 19500000 | [€] | [7 empty] | 17 | 0 | 1 | 0.9 | 0.4 | 0.9978 | 0.99685 | 0.99549 | 0.99355 | 0.99077 | 0.9868 | 0.98115 | 0.97312 | 0.96177 | 0.94585 | 0.9237 | 0.89334 | 0.85255 | 0.79921 | 0.73205 | 0.65146 | 0.56032 | 0.46411 | 0.3698 | 0.28394 | 0.21097 | 0.15254 | 0.10795 | 0.075177 | 0.051743 | 0.035319 | 0.023969 | 0.016202
Residual value (vehicle) | -1500000 | -1950000 | [€] | [7 empty] | 17 | 0 | 1 | 0.9 | 0.4 | 0.9978 | 0.99685 | 0.99549 | 0.99355 | 0.99077 | 0.9868 | 0.98115 | 0.97312 | 0.96177 | 0.94585 | 0.9237 | 0.89334 | 0.85255 | 0.79921 | 0.73205 | 0.65146 | 0.56032 | 0.46411 | 0.3698 | 0.28394 | 0.21097 | 0.15254 | 0.10795 | 0.075177 | 0.051743 | 0.035319 | 0.023969 | 0.016202
Capex costumization | 1000000 | 1000000 | [€] | [7 empty] | 17 | 0 | 1 | 0.9 | 0.4 | 0.9978 | 0.99685 | 0.99549 | 0.99355 | 0.99077 | 0.9868 | 0.98115 | 0.97312 | 0.96177 | 0.94585 | 0.9237 | 0.89334 | 0.85255 | 0.79921 | 0.73205 | 0.65146 | 0.56032 | 0.46411 | 0.3698 | 0.28394 | 0.21097 | 0.15254 | 0.10795 | 0.075177 | 0.051743 | 0.035319 | 0.023969 | 0.016202
Residual value (costumization) | -100000 | -100000 | [€] | [7 empty] | 17 | 0 | 1 | 0.9 | 0.4 | 0.9978 | 0.99685 | 0.99549 | 0.99355 | 0.99077 | 0.9868 | 0.98115 | 0.97312 | 0.96177 | 0.94585 | 0.9237 | 0.89334 | 0.85255 | 0.79921 | 0.73205 | 0.65146 | 0.56032 | 0.46411 | 0.3698 | 0.28394 | 0.21097 | 0.15254 | 0.10795 | 0.075177 | 0.051743 | 0.035319 | 0.023969 | 0.016202
WACC | 0.06 | 0.06 | [%] | [7 empty] | 17 | 0 | 1 | 0.9 | 0.4 | 0.9978 | 0.99685 | 0.99549 | 0.99355 | 0.99077 | 0.9868 | 0.98115 | 0.97312 | 0.96177 | 0.94585 | 0.9237 | 0.89334 | 0.85255 | 0.79921 | 0.73205 | 0.65146 | 0.56032 | 0.46411 | 0.3698 | 0.28394 | 0.21097 | 0.15254 | 0.10795 | 0.075177 | 0.051743 | 0.035319 | 0.023969 | 0.016202
Opex fix (admin, crew, insurance) | 1208235.2941 | 1208235.2941 | [€/a] | [7 empty] | 17 | 0 | 1 | 0.9 | 0.4 | 0.9978 | 0.99685 | 0.99549 | 0.99355 | 0.99077 | 0.9868 | 0.98115 | 0.97312 | 0.96177 | 0.94585 | 0.9237 | 0.89334 | 0.85255 | 0.79921 | 0.73205 | 0.65146 | 0.56032 | 0.46411 | 0.3698 | 0.28394 | 0.21097 | 0.15254 | 0.10795 | 0.075177 | 0.051743 | 0.035319 | 0.023969 | 0.016202
Opex maintenance & repair | 338823.5294 | 338823.5294 | [€/a] | [7 empty] | 17 | 0 | 1 | 0.9 | 0.4 | 0.9978 | 0.99685 | 0.99549 | 0.99355 | 0.99077 | 0.9868 | 0.98115 | 0.97312 | 0.96177 | 0.94585 | 0.9237 | 0.89334 | 0.85255 | 0.79921 | 0.73205 | 0.65146 | 0.56032 | 0.46411 | 0.3698 | 0.28394 | 0.21097 | 0.15254 | 0.10795 | 0.075177 | 0.051743 | 0.035319 | 0.023969 | 0.016202
Opex var (mode-fees) | 0.81281 | 0.81281 | [€/km] | [7 empty] | 17 | 0 | 1 | 0.9 | 0.4 | 0.9978 | 0.99685 | 0.99549 | 0.99355 | 0.99077 | 0.9868 | 0.98115 | 0.97312 | 0.96177 | 0.94585 | 0.9237 | 0.89334 | 0.85255 | 0.79921 | 0.73205 | 0.65146 | 0.56032 | 0.46411 | 0.3698 | 0.28394 | 0.21097 | 0.15254 | 0.10795 | 0.075177 | 0.051743 | 0.035319 | 0.023969 | 0.016202
Fuel Economy | 589 | 519 | [kWh/km] | [7 empty] | 17 | 0 | 1 | 0.9 | 0.4 | 0.9978 | 0.99685 | 0.99549 | 0.99355 | 0.99077 | 0.9868 | 0.98115 | 0.97312 | 0.96177 | 0.94585 | 0.9237 | 0.89334 | 0.85255 | 0.79921 | 0.73205 | 0.65146 | 0.56032 | 0.46411 | 0.3698 | 0.28394 | 0.21097 | 0.15254 | 0.10795 | 0.075177 | 0.051743 | 0.035319 | 0.023969 | 0.016202
Fuel Cost | 0.25446 | 0.10949 | [€/kWh] | [7 empty] | 12 | 0 | 1 | 0.9 | 0.4 | 0.9868 | 0.98115 | 0.97312 | 0.96177 | 0.94585 | 0.9237 | 0.89334 | 0.85255 | 0.79921 | 0.73205 | 0.65146 | 0.56032 | 0.46411 | 0.3698 | 0.28394 | 0.21097 | 0.15254 | 0.10795 | 0.075177 | 0.051743 | 0.035319 | 0.023969 | 0.016202 | 0.010922 | 0.0073493 | 0.004939 | 0.0033164 | 0.0022256
Emission Cost | 2.4449 | 0 | [€/km] | [7 empty] | 17 | 0 | 1 | 0.9 | 0.4 | 0.9978 | 0.99685 | 0.99549 | 0.99355 | 0.99077 | 0.9868 | 0.98115 | 0.97312 | 0.96177 | 0.94585 | 0.9237 | 0.89334 | 0.85255 | 0.79921 | 0.73205 | 0.65146 | 0.56032 | 0.46411 | 0.3698 | 0.28394 | 0.21097 | 0.15254 | 0.10795 | 0.075177 | 0.051743 | 0.035319 | 0.023969 | 0.016202
Lifetime vehicle | 25 | 25 | [a] | [7 empty] | 17 | 0 | 1 | 0.9 | 0.4 | 0.9978 | 0.99685 | 0.99549 | 0.99355 | 0.99077 | 0.9868 | 0.98115 | 0.97312 | 0.96177 | 0.94585 | 0.9237 | 0.89334 | 0.85255 | 0.79921 | 0.73205 | 0.65146 | 0.56032 | 0.46411 | 0.3698 | 0.28394 | 0.21097 | 0.15254 | 0.10795 | 0.075177 | 0.051743 | 0.035319 | 0.023969 | 0.016202
Lifetime costumization | 25 | 25 | [a] | [7 empty] | 17 | 0 | 1 | 0.9 | 0.4 | 0.9978 | 0.99685 | 0.99549 | 0.99355 | 0.99077 | 0.9868 | 0.98115 | 0.97312 | 0.96177 | 0.94585 | 0.9237 | 0.89334 | 0.85255 | 0.79921 | 0.73205 | 0.65146 | 0.56032 | 0.46411 | 0.3698 | 0.28394 | 0.21097 | 0.15254 | 0.10795 | 0.075177 | 0.051743 | 0.035319 | 0.023969 | 0.016202
Tonnage . | 9450 | 9450 | [t] | [7 empty] | 17 | 0 | 1 | 0.9 | 0.4 | 0.9978 | 0.99685 | 0.99549 | 0.99355 | 0.99077 | 0.9868 | 0.98115 | 0.97312 | 0.96177 | 0.94585 | 0.9237 | 0.89334 | 0.85255 | 0.79921 | 0.73205 | 0.65146 | 0.56032 | 0.46411 | 0.3698 | 0.28394 | 0.21097 | 0.15254 | 0.10795 | 0.075177 | 0.051743 | 0.035319 | 0.023969 | 0.016202
Market failure (av. utilization) | 0.68 | 0.68 | [%] | [7 empty] | 17 | 0 | 1 | 0.9 | 0.4 | 0.9978 | 0.99685 | 0.99549 | 0.99355 | 0.99077 | 0.9868 | 0.98115 | 0.97312 | 0.96177 | 0.94585 | 0.9237 | 0.89334 | 0.85255 | 0.79921 | 0.73205 | 0.65146 | 0.56032 | 0.46411 | 0.3698 | 0.28394 | 0.21097 | 0.15254 | 0.10795 | 0.075177 | 0.051743 | 0.035319 | 0.023969 | 0.016202
Payload loss (fuel) | 0.1 | 0.08 | [%] | [7 empty] | 17 | 0 | 1 | 0.9 | 0.4 | 0.9978 | 0.99685 | 0.99549 | 0.99355 | 0.99077 | 0.9868 | 0.98115 | 0.97312 | 0.96177 | 0.94585 | 0.9237 | 0.89334 | 0.85255 | 0.79921 | 0.73205 | 0.65146 | 0.56032 | 0.46411 | 0.3698 | 0.28394 | 0.21097 | 0.15254 | 0.10795 | 0.075177 | 0.051743 | 0.035319 | 0.023969 | 0.016202
Annual Mileage | 120000 | 120000 | [km/a] | [7 empty] | 17 | 0 | 1 | 0.9 | 0.4 | 0.9978 | 0.99685 | 0.99549 | 0.99355 | 0.99077 | 0.9868 | 0.98115 | 0.97312 | 0.96177 | 0.94585 | 0.9237 | 0.89334 | 0.85255 | 0.79921 | 0.73205 | 0.65146 | 0.56032 | 0.46411 | 0.3698 | 0.28394 | 0.21097 | 0.15254 | 0.10795 | 0.075177 | 0.051743 | 0.035319 | 0.023969 | 0.016202
Calulation | 2023 | 2024 | 2025 | 2026 | 2027 | 2028 | 2029 | 2030 | 2031 | 2032 | 2033 | 2034 | 2035 | 2036 | 2037 | 0 2023: 2038; 1 2024: 2039; 2 2025: 2040; 3 2026: 2041; 4 2027: 2042; 5 2028: 2043; 6 2029: 2044; 7 2030: 2045; 8 2031: 2046; 9 2032: 2047; 10 2033: 2048; 11 2034: 2049; 12 2035: 2050
Capex vehicle | 29976939.3271 | 29966962.7281 | 29952681.4489 | 29932251.0747 | 29903051.5618 | 29861377.5465 | 29802023.5251 | 29717749.3232 | 29598635.837 | 29431402.6513 | 29198887.8158 | 28880118.6746 | 28451727.1068 | 27891736.5685 | 27186523.1362 | 0 2023: 26340287.2607; 1 2024: 25383386.0275; 2 2025: 24373189.3217; 3 2026: 23382871.3975; 4 2027: 22481364.6069; 5 2028: 21715212.2119; 6 2029: 21101661.3536; 7 2030: 20633494.8175; 8 2031: 20289354.8663; 9 2032: 20043299.7799; 10 2033: 19870851.5016; 11 2034: 19751679.1418; 12 2035: 19670123.5574
Residual value (vehicle) | -1500988.3146 | -1501415.8831 | -1502027.9379 | -1502903.5254 | -1504154.9331 | -1505940.9623 | -1508484.7061 | -1512096.4576 | -1517201.3213 | -1524368.4578 | -1534333.3793 | -1547994.9139 | -1566354.5526 | -1590354.1471 | -1620577.5799 | 0 2023: -1656844.8317; 1 2024: -1697854.8845; 2 2025: -1741149.0291; 3 2026: -1783591.2258; 4 2027: -1822227.2311; 5 2028: -1855062.3338; 6 2029: -1881357.3706; 7 2030: -1901421.6507; 8 2031: -1916170.5057; 9 2032: -1926715.7237; 10 2033: -1934106.3642; 11 2034: -1939213.7511; 12 2035: -1942708.9904
Capex costumization | 1000000 | 1000000 | 1000000 | 1000000 | 1000000 | 1000000 | 1000000 | 1000000 | 1000000 | 1000000 | 1000000 | 1000000 | 1000000 | 1000000 | 1000000 | 0 2023: 1000000; 1 2024: 1000000; 2 2025: 1000000; 3 2026: 1000000; 4 2027: 1000000; 5 2028: 1000000; 6 2029: 1000000; 7 2030: 1000000; 8 2031: 1000000; 9 2032: 1000000; 10 2033: 1000000; 11 2034: 1000000; 12 2035: 1000000
Residual value (costumization) | -100000 | -100000 | -100000 | -100000 | -100000 | -100000 | -100000 | -100000 | -100000 | -100000 | -100000 | -100000 | -100000 | -100000 | -100000 | 0 2023: -100000; 1 2024: -100000; 2 2025: -100000; 3 2026: -100000; 4 2027: -100000; 5 2028: -100000; 6 2029: -100000; 7 2030: -100000; 8 2031: -100000; 9 2032: -100000; 10 2033: -100000; 11 2034: -100000; 12 2035: -100000
WACC | 0.06 | 0.06 | 0.06 | 0.06 | 0.06 | 0.06 | 0.06 | 0.06 | 0.06 | 0.06 | 0.06 | 0.06 | 0.06 | 0.06 | 0.06 | 0 2023: 0.06; 1 2024: 0.06; 2 2025: 0.06; 3 2026: 0.06; 4 2027: 0.06; 5 2028: 0.06; 6 2029: 0.06; 7 2030: 0.06; 8 2031: 0.06; 9 2032: 0.06; 10 2033: 0.06; 11 2034: 0.06; 12 2035: 0.06
Opex fix (admin, crew, insurance) | 1208235.2941 | 1208235.2941 | 1208235.2941 | 1208235.2941 | 1208235.2941 | 1208235.2941 | 1208235.2941 | 1208235.2941 | 1208235.2941 | 1208235.2941 | 1208235.2941 | 1208235.2941 | 1208235.2941 | 1208235.2941 | 1208235.2941 | 0 2023: 1208235.2941; 1 2024: 1208235.2941; 2 2025: 1208235.2941; 3 2026: 1208235.2941; 4 2027: 1208235.2941; 5 2028: 1208235.2941; 6 2029: 1208235.2941; 7 2030: 1208235.2941; 8 2031: 1208235.2941; 9 2032: 1208235.2941; 10 2033: 1208235.2941; 11 2034: 1208235.2941; 12 2035: 1208235.2941
Opex maintenance & repair | 338823.5294 | 338823.5294 | 338823.5294 | 338823.5294 | 338823.5294 | 338823.5294 | 338823.5294 | 338823.5294 | 338823.5294 | 338823.5294 | 338823.5294 | 338823.5294 | 338823.5294 | 338823.5294 | 338823.5294 | 0 2023: 338823.5294; 1 2024: 338823.5294; 2 2025: 338823.5294; 3 2026: 338823.5294; 4 2027: 338823.5294; 5 2028: 338823.5294; 6 2029: 338823.5294; 7 2030: 338823.5294; 8 2031: 338823.5294; 9 2032: 338823.5294; 10 2033: 338823.5294; 11 2034: 338823.5294; 12 2035: 338823.5294
Opex var (mode-fees) | 0.81281 | 0.81281 | 0.81281 | 0.81281 | 0.81281 | 0.81281 | 0.81281 | 0.81281 | 0.81281 | 0.81281 | 0.81281 | 0.81281 | 0.81281 | 0.81281 | 0.81281 | 0 2023: 0.81281; 1 2024: 0.81281; 2 2025: 0.81281; 3 2026: 0.81281; 4 2027: 0.81281; 5 2028: 0.81281; 6 2029: 0.81281; 7 2030: 0.81281; 8 2031: 0.81281; 9 2032: 0.81281; 10 2033: 0.81281; 11 2034: 0.81281; 12 2035: 0.81281
Fuel Economy | 588.8463 | 588.7798 | 588.6845 | 588.5483 | 588.3537 | 588.0759 | 587.6802 | 587.1183 | 586.3242 | 585.2094 | 583.6593 | 581.5341 | 578.6782 | 574.9449 | 570.2435 | 0 2023: 564.6019; 1 2024: 558.2226; 2 2025: 551.4879; 3 2026: 544.8858; 4 2027: 538.8758; 5 2028: 533.7681; 6 2029: 529.6777; 7 2030: 526.5566; 8 2031: 524.2624; 9 2032: 522.622; 10 2033: 521.4723; 11 2034: 520.6779; 12 2035: 520.1342
Fuel Cost | 0.25254 | 0.25172 | 0.25056 | 0.24891 | 0.24661 | 0.2434 | 0.23899 | 0.23308 | 0.22535 | 0.21561 | 0.20393 | 0.19072 | 0.17677 | 0.1631 | 0.15065 | 0 2023: 0.14007; 1 2024: 0.1316; 2 2025: 0.12514; 3 2026: 0.12039; 4 2027: 0.11699; 5 2028: 0.11461; 6 2029: 0.11296; 7 2030: 0.11184; 8 2031: 0.11107; 9 2032: 0.11056; 10 2033: 0.11021; 11 2034: 0.10997; 12 2035: 0.10981
Emission Cost | 2.4395 | 2.4372 | 2.4339 | 2.4291 | 2.4223 | 2.4126 | 2.3988 | 2.3792 | 2.3514 | 2.3125 | 2.2584 | 2.1841 | 2.0844 | 1.954 | 1.7898 | 0 2023: 1.5927; 1 2024: 1.3699; 2 2025: 1.1347; 3 2026: 0.90412; 4 2027: 0.69421; 5 2028: 0.51581; 6 2029: 0.37294; 7 2030: 0.26393; 8 2031: 0.1838; 9 2032: 0.12651; 10 2033: 0.086352; 11 2034: 0.058603; 12 2035: 0.039613
Lifetime vehicle | 25 | 25 | 25 | 25 | 25 | 25 | 25 | 25 | 25 | 25 | 25 | 25 | 25 | 25 | 25 | 0 2023: 25; 1 2024: 25; 2 2025: 25; 3 2026: 25; 4 2027: 25; 5 2028: 25; 6 2029: 25; 7 2030: 25; 8 2031: 25; 9 2032: 25; 10 2033: 25; 11 2034: 25; 12 2035: 25
Lifetime costumization | 25 | 25 | 25 | 25 | 25 | 25 | 25 | 25 | 25 | 25 | 25 | 25 | 25 | 25 | 25 | 0 2023: 25; 1 2024: 25; 2 2025: 25; 3 2026: 25; 4 2027: 25; 5 2028: 25; 6 2029: 25; 7 2030: 25; 8 2031: 25; 9 2032: 25; 10 2033: 25; 11 2034: 25; 12 2035: 25
Tonnage . | 9450 | 9450 | 9450 | 9450 | 9450 | 9450 | 9450 | 9450 | 9450 | 9450 | 9450 | 9450 | 9450 | 9450 | 9450 | 0 2023: 9450; 1 2024: 9450; 2 2025: 9450; 3 2026: 9450; 4 2027: 9450; 5 2028: 9450; 6 2029: 9450; 7 2030: 9450; 8 2031: 9450; 9 2032: 9450; 10 2033: 9450; 11 2034: 9450; 12 2035: 9450
Market failure (av. utilization) | 6426 | 6426 | 6426 | 6426 | 6426 | 6426 | 6426 | 6426 | 6426 | 6426 | 6426 | 6426 | 6426 | 6426 | 6426 | 0 2023: 6426; 1 2024: 6426; 2 2025: 6426; 3 2026: 6426; 4 2027: 6426; 5 2028: 6426; 6 2029: 6426; 7 2030: 6426; 8 2031: 6426; 9 2032: 6426; 10 2033: 6426; 11 2034: 6426; 12 2035: 6426
Payload loss (fuel) | 944.5849 | 944.4053 | 944.1483 | 943.7805 | 943.2549 | 942.5048 | 941.4364 | 939.9195 | 937.7754 | 934.7652 | 930.58 | 924.8421 | 917.1311 | 907.0513 | 894.3574 | 0 2023: 879.1252; 1 2024: 861.9009; 2 2025: 843.7174; 3 2026: 825.8917; 4 2027: 809.6646; 5 2028: 795.8738; 6 2029: 784.8299; 7 2030: 776.4029; 8 2031: 770.2084; 9 2032: 765.7794; 10 2033: 762.6753; 11 2034: 760.5302; 12 2035: 759.0622
Annual Mileage | 120000 | 120000 | 120000 | 120000 | 120000 | 120000 | 120000 | 120000 | 120000 | 120000 | 120000 | 120000 | 120000 | 120000 | 120000 | 0 2023: 120000; 1 2024: 120000; 2 2025: 120000; 3 2026: 120000; 4 2027: 120000; 5 2028: 120000; 6 2029: 120000; 7 2030: 120000; 8 2031: 120000; 9 2032: 120000; 10 2033: 120000; 11 2034: 120000; 12 2035: 120000
Calulation | 2023 | 2024 | 2025 | 2026 | 2027 | 2028 | 2029 | 2030 | 2031 | 2032 | 2033 | 2034 | 2035 | 2036 | 2037 | 0 2023: 2038; 1 2024: 2039; 2 2025: 2040; 3 2026: 2041; 4 2027: 2042; 5 2028: 2043; 6 2029: 2044; 7 2030: 2045; 8 2031: 2046; 9 2032: 2047; 10 2033: 2048; 11 2034: 2049; 12 2035: 2050
Capex vehicle | 2344997.5856 | 2344217.149 | 2343099.9714 | 2341501.7703 | 2339217.5882 | 2335957.5668 | 2331314.4965 | 2324722.0022 | 2315404.1451 | 2302322.0418 | 2284133.1693 | 2259196.9055 | 2225685.239 | 2181879.017 | 2126712.4846 | 0 2023: 2060514.2292; 1 2024: 1985658.986; 2 2025: 1906634.613; 3 2026: 1829165.2918; 4 2027: 1758643.3741; 5 2028: 1698709.7866; 6 2029: 1650713.7165; 7 2030: 1614090.5848; 8 2031: 1587169.6458; 9 2032: 1567921.5639; 10 2033: 1554431.5011; 11 2034: 1545109.0384; 12 2035: 1538729.2127
Residual value (vehicle) | -117417.3899 | -117450.8372 | -117498.7162 | -117567.2106 | -117665.1041 | -117804.8193 | -118003.808 | -118286.3435 | -118685.6802 | -119246.3418 | -120025.8649 | -121094.5619 | -122530.7762 | -124408.1857 | -126772.4657 | 0 2023: -129609.5338; 1 2024: -132817.6156; 2 2025: -136204.3745; 3 2026: -139524.4882; 4 2027: -142546.8561; 5 2028: -145115.4385; 6 2029: -147172.4129; 7 2030: -148741.9757; 8 2031: -149895.7302; 9 2032: -150720.648; 10 2033: -151298.7935; 11 2034: -151698.3277; 12 2035: -151971.7488
Capex costumization | 78226.7182 | 78226.7182 | 78226.7182 | 78226.7182 | 78226.7182 | 78226.7182 | 78226.7182 | 78226.7182 | 78226.7182 | 78226.7182 | 78226.7182 | 78226.7182 | 78226.7182 | 78226.7182 | 78226.7182 | 0 2023: 78226.7182; 1 2024: 78226.7182; 2 2025: 78226.7182; 3 2026: 78226.7182; 4 2027: 78226.7182; 5 2028: 78226.7182; 6 2029: 78226.7182; 7 2030: 78226.7182; 8 2031: 78226.7182; 9 2032: 78226.7182; 10 2033: 78226.7182; 11 2034: 78226.7182; 12 2035: 78226.7182
Residual value (costumization) | -7822.6718 | -7822.6718 | -7822.6718 | -7822.6718 | -7822.6718 | -7822.6718 | -7822.6718 | -7822.6718 | -7822.6718 | -7822.6718 | -7822.6718 | -7822.6718 | -7822.6718 | -7822.6718 | -7822.6718 | 0 2023: -7822.6718; 1 2024: -7822.6718; 2 2025: -7822.6718; 3 2026: -7822.6718; 4 2027: -7822.6718; 5 2028: -7822.6718; 6 2029: -7822.6718; 7 2030: -7822.6718; 8 2031: -7822.6718; 9 2032: -7822.6718; 10 2033: -7822.6718; 11 2034: -7822.6718; 12 2035: -7822.6718
Opex fix (admin, crew, insurance) | 1208235.2941 | 1208235.2941 | 1208235.2941 | 1208235.2941 | 1208235.2941 | 1208235.2941 | 1208235.2941 | 1208235.2941 | 1208235.2941 | 1208235.2941 | 1208235.2941 | 1208235.2941 | 1208235.2941 | 1208235.2941 | 1208235.2941 | 0 2023: 1208235.2941; 1 2024: 1208235.2941; 2 2025: 1208235.2941; 3 2026: 1208235.2941; 4 2027: 1208235.2941; 5 2028: 1208235.2941; 6 2029: 1208235.2941; 7 2030: 1208235.2941; 8 2031: 1208235.2941; 9 2032: 1208235.2941; 10 2033: 1208235.2941; 11 2034: 1208235.2941; 12 2035: 1208235.2941
Opex maintenance & repair | 338823.5294 | 338823.5294 | 338823.5294 | 338823.5294 | 338823.5294 | 338823.5294 | 338823.5294 | 338823.5294 | 338823.5294 | 338823.5294 | 338823.5294 | 338823.5294 | 338823.5294 | 338823.5294 | 338823.5294 | 0 2023: 338823.5294; 1 2024: 338823.5294; 2 2025: 338823.5294; 3 2026: 338823.5294; 4 2027: 338823.5294; 5 2028: 338823.5294; 6 2029: 338823.5294; 7 2030: 338823.5294; 8 2031: 338823.5294; 9 2032: 338823.5294; 10 2033: 338823.5294; 11 2034: 338823.5294; 12 2035: 338823.5294
Opex var (mode-fees) | 97536.6829 | 97536.6829 | 97536.6829 | 97536.6829 | 97536.6829 | 97536.6829 | 97536.6829 | 97536.6829 | 97536.6829 | 97536.6829 | 97536.6829 | 97536.6829 | 97536.6829 | 97536.6829 | 97536.6829 | 0 2023: 97536.6829; 1 2024: 97536.6829; 2 2025: 97536.6829; 3 2026: 97536.6829; 4 2027: 97536.6829; 5 2028: 97536.6829; 6 2029: 97536.6829; 7 2030: 97536.6829; 8 2031: 97536.6829; 9 2032: 97536.6829; 10 2033: 97536.6829; 11 2034: 97536.6829; 12 2035: 97536.6829
Fuel Cost | 17845029.2539 | 17785115.9531 | 17700046.8866 | 17579806.4614 | 17410980.0653 | 17176219.805 | 16854295.6022 | 16421481.5054 | 15855298.8351 | 15141411.656 | 14283011.8104 | 13309071.2609 | 12275206.0426 | 11252693.9586 | 10308976.9638 | 0 2023: 9490323.2365; 1 2024: 8815658.5921; 2 2025: 8281548.0614; 3 2026: 7871736.1426; 4 2027: 7565237.2603; 5 2028: 7341030.9341; 6 2029: 7180196.3515; 7 2030: 7066740.1901; 8 2031: 6987795.831; 9 2032: 6933448.5097; 10 2033: 6896331.4483; 11 2034: 6871127.6642; 12 2035: 6854082.9592
Emission Cost | 292744.323 | 292465.5591 | 292066.5147 | 291495.6537 | 290679.7674 | 289515.3213 | 287856.8643 | 285502.0932 | 282173.8505 | 277501.0578 | 271004.1797 | 262097.2028 | 250127.1803 | 234480.0484 | 214775.1306 | 0 2023: 191129.7948; 1 2024: 164392.272; 2 2025: 136165.5789; 3 2026: 108494.3344; 4 2027: 83304.6309; 5 2028: 61896.97; 6 2029: 44753.2675; 7 2030: 31671.8617; 8 2031: 22055.9792; 9 2032: 15180.7624; 10 2033: 10362.2507; 11 2034: 7032.363; 12 2035: 4753.5548
€/a | 22080353.3254 | 22019347.3768 | 21932714.2093 | 21810236.2277 | 21638211.8697 | 21398887.4266 | 21070462.7078 | 20628418.8101 | 20049190.7033 | 19316987.9666 | 18433122.8473 | 17424270.3601 | 16343487.2385 | 15259644.3911 | 14238691.666 | 0 2023: 13327357.2795; 1 2024: 12547891.7873; 2 2025: 11903143.4317; 3 2026: 11384870.8334; 4 2027: 10979637.962; 5 2028: 10671521.8051; 6 2029: 10443490.4755; 7 2030: 10278760.2137; 8 2031: 10162125.2787; 9 2032: 10080829.7408; 10 2033: 10024825.9593; 11 2034: 9986570.2908; 12 2035: 9960593.5308
Calulation | 2023 | 2024 | 2025 | 2026 | 2027 | 2028 | 2029 | 2030 | 2031 | 2032 | 2033 | 2034 | 2035 | 2036 | 2037 | 0 2023: 2038; 1 2024: 2039; 2 2025: 2040; 3 2026: 2041; 4 2027: 2042; 5 2028: 2043; 6 2029: 2044; 7 2030: 2045; 8 2031: 2046; 9 2032: 2047; 10 2033: 2048; 11 2034: 2049; 12 2035: 2050
Capex vehicle | 19.5416 | 19.5351 | 19.5258 | 19.5125 | 19.4935 | 19.4663 | 19.4276 | 19.3727 | 19.295 | 19.186 | 19.0344 | 18.8266 | 18.5474 | 18.1823 | 17.7226 | 0 2023: 17.171; 1 2024: 16.5472; 2 2025: 15.8886; 3 2026: 15.243; 4 2027: 14.6554; 5 2028: 14.1559; 6 2029: 13.7559; 7 2030: 13.4508; 8 2031: 13.2264; 9 2032: 13.066; 10 2033: 12.9536; 11 2034: 12.8759; 12 2035: 12.8227
Residual value (vehicle) | -0.97848 | -0.97876 | -0.97916 | -0.97973 | -0.98054 | -0.98171 | -0.98337 | -0.98572 | -0.98905 | -0.99372 | -1.0002 | -1.0091 | -1.0211 | -1.0367 | -1.0564 | 0 2023: -1.0801; 1 2024: -1.1068; 2 2025: -1.135; 3 2026: -1.1627; 4 2027: -1.1879; 5 2028: -1.2093; 6 2029: -1.2264; 7 2030: -1.2395; 8 2031: -1.2491; 9 2032: -1.256; 10 2033: -1.2608; 11 2034: -1.2642; 12 2035: -1.2664
Capex costumization | 0.65189 | 0.65189 | 0.65189 | 0.65189 | 0.65189 | 0.65189 | 0.65189 | 0.65189 | 0.65189 | 0.65189 | 0.65189 | 0.65189 | 0.65189 | 0.65189 | 0.65189 | 0 2023: 0.65189; 1 2024: 0.65189; 2 2025: 0.65189; 3 2026: 0.65189; 4 2027: 0.65189; 5 2028: 0.65189; 6 2029: 0.65189; 7 2030: 0.65189; 8 2031: 0.65189; 9 2032: 0.65189; 10 2033: 0.65189; 11 2034: 0.65189; 12 2035: 0.65189
Residual value (costumization) | -0.065189 | -0.065189 | -0.065189 | -0.065189 | -0.065189 | -0.065189 | -0.065189 | -0.065189 | -0.065189 | -0.065189 | -0.065189 | -0.065189 | -0.065189 | -0.065189 | -0.065189 | 0 2023: -0.065189; 1 2024: -0.065189; 2 2025: -0.065189; 3 2026: -0.065189; 4 2027: -0.065189; 5 2028: -0.065189; 6 2029: -0.065189; 7 2030: -0.065189; 8 2031: -0.065189; 9 2032: -0.065189; 10 2033: -0.065189; 11 2034: -0.065189; 12 2035: -0.065189
Opex fix (admin, crew, insurance) | 10.0686 | 10.0686 | 10.0686 | 10.0686 | 10.0686 | 10.0686 | 10.0686 | 10.0686 | 10.0686 | 10.0686 | 10.0686 | 10.0686 | 10.0686 | 10.0686 | 10.0686 | 0 2023: 10.0686; 1 2024: 10.0686; 2 2025: 10.0686; 3 2026: 10.0686; 4 2027: 10.0686; 5 2028: 10.0686; 6 2029: 10.0686; 7 2030: 10.0686; 8 2031: 10.0686; 9 2032: 10.0686; 10 2033: 10.0686; 11 2034: 10.0686; 12 2035: 10.0686
Opex maintenance & repair | 2.8235 | 2.8235 | 2.8235 | 2.8235 | 2.8235 | 2.8235 | 2.8235 | 2.8235 | 2.8235 | 2.8235 | 2.8235 | 2.8235 | 2.8235 | 2.8235 | 2.8235 | 0 2023: 2.8235; 1 2024: 2.8235; 2 2025: 2.8235; 3 2026: 2.8235; 4 2027: 2.8235; 5 2028: 2.8235; 6 2029: 2.8235; 7 2030: 2.8235; 8 2031: 2.8235; 9 2032: 2.8235; 10 2033: 2.8235; 11 2034: 2.8235; 12 2035: 2.8235
Opex var (mode-fees) | 0.81281 | 0.81281 | 0.81281 | 0.81281 | 0.81281 | 0.81281 | 0.81281 | 0.81281 | 0.81281 | 0.81281 | 0.81281 | 0.81281 | 0.81281 | 0.81281 | 0.81281 | 0 2023: 0.81281; 1 2024: 0.81281; 2 2025: 0.81281; 3 2026: 0.81281; 4 2027: 0.81281; 5 2028: 0.81281; 6 2029: 0.81281; 7 2030: 0.81281; 8 2031: 0.81281; 9 2032: 0.81281; 10 2033: 0.81281; 11 2034: 0.81281; 12 2035: 0.81281
Fuel Cost | 148.7086 | 148.2093 | 147.5004 | 146.4984 | 145.0915 | 143.1352 | 140.4525 | 136.8457 | 132.1275 | 126.1784 | 119.0251 | 110.9089 | 102.2934 | 93.7724 | 85.9081 | 0 2023: 79.086; 1 2024: 73.4638; 2 2025: 69.0129; 3 2026: 65.5978; 4 2027: 63.0436; 5 2028: 61.1753; 6 2029: 59.835; 7 2030: 58.8895; 8 2031: 58.2316; 9 2032: 57.7787; 10 2033: 57.4694; 11 2034: 57.2594; 12 2035: 57.1174
Emission Cost | 2.4395 | 2.4372 | 2.4339 | 2.4291 | 2.4223 | 2.4126 | 2.3988 | 2.3792 | 2.3514 | 2.3125 | 2.2584 | 2.1841 | 2.0844 | 1.954 | 1.7898 | 0 2023: 1.5927; 1 2024: 1.3699; 2 2025: 1.1347; 3 2026: 0.90412; 4 2027: 0.69421; 5 2028: 0.51581; 6 2029: 0.37294; 7 2030: 0.26393; 8 2031: 0.1838; 9 2032: 0.12651; 10 2033: 0.086352; 11 2034: 0.058603; 12 2035: 0.039613
€/km | 184.1333 | 183.6249 | 182.903 | 181.8823 | 180.4488 | 178.4544 | 175.7176 | 172.0339 | 167.207 | 161.1053 | 153.7397 | 145.3326 | 136.3261 | 127.2941 | 118.7861 | 0 2023: 111.1917; 1 2024: 104.6961; 2 2025: 99.3232; 3 2026: 95.0043; 4 2027: 91.6274; 5 2028: 89.0597; 6 2029: 87.1595; 7 2030: 85.7867; 8 2031: 84.8148; 9 2032: 84.1373; 10 2033: 83.6706; 11 2034: 83.3518; 12 2035: 83.1353
Calulation | 2023 | 2024 | 2025 | 2026 | 2027 | 2028 | 2029 | 2030 | 2031 | 2032 | 2033 | 2034 | 2035 | 2036 | 2037 | 0 2023: 2038; 1 2024: 2039; 2 2025: 2040; 3 2026: 2041; 4 2027: 2042; 5 2028: 2043; 6 2029: 2044; 7 2030: 2045; 8 2031: 2046; 9 2032: 2047; 10 2033: 2048; 11 2034: 2049; 12 2035: 2050
Capex vehicle | 0.0020679 | 0.0020672 | 0.0020662 | 0.0020648 | 0.0020628 | 0.0020599 | 0.0020558 | 0.00205 | 0.0020418 | 0.0020303 | 0.0020142 | 0.0019922 | 0.0019627 | 0.0019241 | 0.0018754 | 0 2023: 0.001817; 1 2024: 0.001751; 2 2025: 0.0016813; 3 2026: 0.001613; 4 2027: 0.0015508; 5 2028: 0.001498; 6 2029: 0.0014557; 7 2030: 0.0014234; 8 2031: 0.0013996; 9 2032: 0.0013826; 10 2033: 0.0013708; 11 2034: 0.0013625; 12 2035: 0.0013569
Residual value (vehicle) | -0.00010354 | -0.00010357 | -0.00010361 | -0.00010367 | -0.00010376 | -0.00010388 | -0.00010406 | -0.00010431 | -0.00010466 | -0.00010516 | -0.00010584 | -0.00010679 | -0.00010805 | -0.00010971 | -0.00011179 | 0 2023: -0.00011429; 1 2024: -0.00011712; 2 2025: -0.00012011; 3 2026: -0.00012304; 4 2027: -0.0001257; 5 2028: -0.00012797; 6 2029: -0.00012978; 7 2030: -0.00013117; 8 2031: -0.00013218; 9 2032: -0.00013291; 10 2033: -0.00013342; 11 2034: -0.00013377; 12 2035: -0.00013401
Capex costumization | 6.8983e-05 | 6.8983e-05 | 6.8983e-05 | 6.8983e-05 | 6.8983e-05 | 6.8983e-05 | 6.8983e-05 | 6.8983e-05 | 6.8983e-05 | 6.8983e-05 | 6.8983e-05 | 6.8983e-05 | 6.8983e-05 | 6.8983e-05 | 6.8983e-05 | 0 2023: 6.8983e-05; 1 2024: 6.8983e-05; 2 2025: 6.8983e-05; 3 2026: 6.8983e-05; 4 2027: 6.8983e-05; 5 2028: 6.8983e-05; 6 2029: 6.8983e-05; 7 2030: 6.8983e-05; 8 2031: 6.8983e-05; 9 2032: 6.8983e-05; 10 2033: 6.8983e-05; 11 2034: 6.8983e-05; 12 2035: 6.8983e-05
Residual value (costumization) | -6.8983e-06 | -6.8983e-06 | -6.8983e-06 | -6.8983e-06 | -6.8983e-06 | -6.8983e-06 | -6.8983e-06 | -6.8983e-06 | -6.8983e-06 | -6.8983e-06 | -6.8983e-06 | -6.8983e-06 | -6.8983e-06 | -6.8983e-06 | -6.8983e-06 | 0 2023: -6.8983e-06; 1 2024: -6.8983e-06; 2 2025: -6.8983e-06; 3 2026: -6.8983e-06; 4 2027: -6.8983e-06; 5 2028: -6.8983e-06; 6 2029: -6.8983e-06; 7 2030: -6.8983e-06; 8 2031: -6.8983e-06; 9 2032: -6.8983e-06; 10 2033: -6.8983e-06; 11 2034: -6.8983e-06; 12 2035: -6.8983e-06
Opex fix (admin, crew, insurance) | 0.0010655 | 0.0010655 | 0.0010655 | 0.0010655 | 0.0010655 | 0.0010655 | 0.0010655 | 0.0010655 | 0.0010655 | 0.0010655 | 0.0010655 | 0.0010655 | 0.0010655 | 0.0010655 | 0.0010655 | 0 2023: 0.0010655; 1 2024: 0.0010655; 2 2025: 0.0010655; 3 2026: 0.0010655; 4 2027: 0.0010655; 5 2028: 0.0010655; 6 2029: 0.0010655; 7 2030: 0.0010655; 8 2031: 0.0010655; 9 2032: 0.0010655; 10 2033: 0.0010655; 11 2034: 0.0010655; 12 2035: 0.0010655
Opex maintenance & repair | 0.00029879 | 0.00029879 | 0.00029879 | 0.00029879 | 0.00029879 | 0.00029879 | 0.00029879 | 0.00029879 | 0.00029879 | 0.00029879 | 0.00029879 | 0.00029879 | 0.00029879 | 0.00029879 | 0.00029879 | 0 2023: 0.00029879; 1 2024: 0.00029879; 2 2025: 0.00029879; 3 2026: 0.00029879; 4 2027: 0.00029879; 5 2028: 0.00029879; 6 2029: 0.00029879; 7 2030: 0.00029879; 8 2031: 0.00029879; 9 2032: 0.00029879; 10 2033: 0.00029879; 11 2034: 0.00029879; 12 2035: 0.00029879
Opex var (mode-fees) | 8.6011e-05 | 8.6011e-05 | 8.6011e-05 | 8.6011e-05 | 8.6011e-05 | 8.6011e-05 | 8.6011e-05 | 8.6011e-05 | 8.6011e-05 | 8.6011e-05 | 8.6011e-05 | 8.6011e-05 | 8.6011e-05 | 8.6011e-05 | 8.6011e-05 | 0 2023: 8.6011e-05; 1 2024: 8.6011e-05; 2 2025: 8.6011e-05; 3 2026: 8.6011e-05; 4 2027: 8.6011e-05; 5 2028: 8.6011e-05; 6 2029: 8.6011e-05; 7 2030: 8.6011e-05; 8 2031: 8.6011e-05; 9 2032: 8.6011e-05; 10 2033: 8.6011e-05; 11 2034: 8.6011e-05; 12 2035: 8.6011e-05
Fuel Cost | 0.015736 | 0.015684 | 0.015609 | 0.015502 | 0.015354 | 0.015147 | 0.014863 | 0.014481 | 0.013982 | 0.013352 | 0.012595 | 0.011736 | 0.010825 | 0.009923 | 0.0090908 | 0 2023: 0.0083689; 1 2024: 0.0077739; 2 2025: 0.007303; 3 2026: 0.0069416; 4 2027: 0.0066713; 5 2028: 0.0064736; 6 2029: 0.0063317; 7 2030: 0.0062317; 8 2031: 0.0061621; 9 2032: 0.0061142; 10 2033: 0.0060814; 11 2034: 0.0060592; 12 2035: 0.0060442
Market failure (av. utilization) | 0.0091694 | 0.0091441 | 0.0091081 | 0.0090573 | 0.0089859 | 0.0088866 | 0.0087503 | 0.0085669 | 0.0083265 | 0.0080227 | 0.0076559 | 0.0072372 | 0.0067887 | 0.006339 | 0.0059153 | 0 2023: 0.0055371; 1 2024: 0.0052136; 2 2025: 0.0049461; 3 2026: 0.004731; 4 2027: 0.0045628; 5 2028: 0.004435; 6 2029: 0.0043403; 7 2030: 0.004272; 8 2031: 0.0042236; 9 2032: 0.0041898; 10 2033: 0.0041666; 11 2034: 0.0041507; 12 2035: 0.0041399
Payload loss (fuel) | 0.0021639 | 0.0021575 | 0.0021484 | 0.0021355 | 0.0021173 | 0.0020921 | 0.0020574 | 0.0020107 | 0.0019493 | 0.0018715 | 0.001777 | 0.0016684 | 0.0015505 | 0.0014302 | 0.001314 | 0 2023: 0.0012069; 1 2024: 0.0011119; 2 2025: 0.0010304; 3 2026: 0.00096277; 4 2027: 0.00090859; 5 2028: 0.0008667; 6 2029: 0.00083537; 7 2030: 0.0008126; 8 2031: 0.00079641; 9 2032: 0.00078511; 10 2033: 0.00077731; 11 2034: 0.00077198; 12 2035: 0.00076836
Emission Cost | 0.00025815 | 0.00025791 | 0.00025755 | 0.00025705 | 0.00025633 | 0.0002553 | 0.00025384 | 0.00025177 | 0.00024883 | 0.00024471 | 0.00023898 | 0.00023113 | 0.00022057 | 0.00020677 | 0.0001894 | 0 2023: 0.00016854; 1 2024: 0.00014497; 2 2025: 0.00012008; 3 2026: 9.5674e-05; 4 2027: 7.3461e-05; 5 2028: 5.4583e-05; 6 2029: 3.9465e-05; 7 2030: 2.7929e-05; 8 2031: 1.945e-05; 9 2032: 1.3387e-05; 10 2033: 9.1378e-06; 11 2034: 6.2014e-06; 12 2035: 4.1918e-06
€/tkm | 0.030805 | 0.030719 | 0.030598 | 0.030426 | 0.030185 | 0.029849 | 0.029388 | 0.028768 | 0.027956 | 0.026929 | 0.025688 | 0.024271 | 0.022752 | 0.021226 | 0.019785 | 0 2023: 0.018496; 1 2024: 0.017391; 2 2025: 0.016473; 3 2026: 0.015733; 4 2027: 0.015154; 5 2028: 0.014712; 6 2029: 0.014385; 7 2030: 0.014149; 8 2031: 0.013981; 9 2032: 0.013865; 10 2033: 0.013784; 11 2034: 0.013729; 12 2035: 0.013692

## Short-sea (Ammonia)
Short-sea: Dry bulk
Ammonia
* Capex vehicle: Purchase cost of the non-costumized asset
** Capex installation: May include costumized trailer or application-specific features
DO NOT CHANGE THE WHITE CELLS
COSTUMIZE THE BLUE BOXES
CALCULATOR OUTPUT
Input parameter | 2023 | 2050 |  | Applied cost change factor | [6 empty] | Input Sigmoid function |  |  |  |  | 0 | 1 | 2 | 3 | 4 | 5 | 6 | 7 | 8 | 9 | 10 | 11 | 12 | 13 | 14 | 15 | 16 | 17 | 18 | 19 | 20 | 21 | 22 | 23 | 24 | 25 | 26 | 27
| Start value | End value | Unit | [7 empty] | midway | min | max | a | k | 2023 | 2024 | 2025 | 2026 | 2027 | 2028 | 2029 | 2030 | 2031 | 2032 | 2033 | 2034 | 2035 | 2036 | 2037 | 2038 | 2039 | 2040 | 2041 | 2042 | 2043 | 2044 | 2045 | 2046 | 2047 | 2048 | 2049 | 2050
Capex vehicle | 30000000 | 18000000 | [€] | [7 empty] | 17 | 0 | 1 | 0.9 | 0.4 | 0.9978 | 0.99685 | 0.99549 | 0.99355 | 0.99077 | 0.9868 | 0.98115 | 0.97312 | 0.96177 | 0.94585 | 0.9237 | 0.89334 | 0.85255 | 0.79921 | 0.73205 | 0.65146 | 0.56032 | 0.46411 | 0.3698 | 0.28394 | 0.21097 | 0.15254 | 0.10795 | 0.075177 | 0.051743 | 0.035319 | 0.023969 | 0.016202
Residual value (vehicle) | -1500000 | -1800000 | [€] | [7 empty] | 17 | 0 | 1 | 0.9 | 0.4 | 0.9978 | 0.99685 | 0.99549 | 0.99355 | 0.99077 | 0.9868 | 0.98115 | 0.97312 | 0.96177 | 0.94585 | 0.9237 | 0.89334 | 0.85255 | 0.79921 | 0.73205 | 0.65146 | 0.56032 | 0.46411 | 0.3698 | 0.28394 | 0.21097 | 0.15254 | 0.10795 | 0.075177 | 0.051743 | 0.035319 | 0.023969 | 0.016202
Capex costumization | 1000000 | 1000000 | [€] | [7 empty] | 17 | 0 | 1 | 0.9 | 0.4 | 0.9978 | 0.99685 | 0.99549 | 0.99355 | 0.99077 | 0.9868 | 0.98115 | 0.97312 | 0.96177 | 0.94585 | 0.9237 | 0.89334 | 0.85255 | 0.79921 | 0.73205 | 0.65146 | 0.56032 | 0.46411 | 0.3698 | 0.28394 | 0.21097 | 0.15254 | 0.10795 | 0.075177 | 0.051743 | 0.035319 | 0.023969 | 0.016202
Residual value (costumization) | -100000 | -100000 | [€] | [7 empty] | 17 | 0 | 1 | 0.9 | 0.4 | 0.9978 | 0.99685 | 0.99549 | 0.99355 | 0.99077 | 0.9868 | 0.98115 | 0.97312 | 0.96177 | 0.94585 | 0.9237 | 0.89334 | 0.85255 | 0.79921 | 0.73205 | 0.65146 | 0.56032 | 0.46411 | 0.3698 | 0.28394 | 0.21097 | 0.15254 | 0.10795 | 0.075177 | 0.051743 | 0.035319 | 0.023969 | 0.016202
WACC | 0.06 | 0.06 | [%] | [7 empty] | 17 | 0 | 1 | 0.9 | 0.4 | 0.9978 | 0.99685 | 0.99549 | 0.99355 | 0.99077 | 0.9868 | 0.98115 | 0.97312 | 0.96177 | 0.94585 | 0.9237 | 0.89334 | 0.85255 | 0.79921 | 0.73205 | 0.65146 | 0.56032 | 0.46411 | 0.3698 | 0.28394 | 0.21097 | 0.15254 | 0.10795 | 0.075177 | 0.051743 | 0.035319 | 0.023969 | 0.016202
Opex fix (admin, crew, insurance) | 1208235.2941 | 1208235.2941 | [€/a] | [7 empty] | 17 | 0 | 1 | 0.9 | 0.4 | 0.9978 | 0.99685 | 0.99549 | 0.99355 | 0.99077 | 0.9868 | 0.98115 | 0.97312 | 0.96177 | 0.94585 | 0.9237 | 0.89334 | 0.85255 | 0.79921 | 0.73205 | 0.65146 | 0.56032 | 0.46411 | 0.3698 | 0.28394 | 0.21097 | 0.15254 | 0.10795 | 0.075177 | 0.051743 | 0.035319 | 0.023969 | 0.016202
Opex maintenance & repair | 338823.5294 | 338823.5294 | [€/a] | [7 empty] | 17 | 0 | 1 | 0.9 | 0.4 | 0.9978 | 0.99685 | 0.99549 | 0.99355 | 0.99077 | 0.9868 | 0.98115 | 0.97312 | 0.96177 | 0.94585 | 0.9237 | 0.89334 | 0.85255 | 0.79921 | 0.73205 | 0.65146 | 0.56032 | 0.46411 | 0.3698 | 0.28394 | 0.21097 | 0.15254 | 0.10795 | 0.075177 | 0.051743 | 0.035319 | 0.023969 | 0.016202
Opex var (mode-fees) | 0.8458 | 0.8458 | [€/km] | [7 empty] | 17 | 0 | 1 | 0.9 | 0.4 | 0.9978 | 0.99685 | 0.99549 | 0.99355 | 0.99077 | 0.9868 | 0.98115 | 0.97312 | 0.96177 | 0.94585 | 0.9237 | 0.89334 | 0.85255 | 0.79921 | 0.73205 | 0.65146 | 0.56032 | 0.46411 | 0.3698 | 0.28394 | 0.21097 | 0.15254 | 0.10795 | 0.075177 | 0.051743 | 0.035319 | 0.023969 | 0.016202
Fuel Economy | 589 | 519 | [kWh/km] | [7 empty] | 17 | 0 | 1 | 0.9 | 0.4 | 0.9978 | 0.99685 | 0.99549 | 0.99355 | 0.99077 | 0.9868 | 0.98115 | 0.97312 | 0.96177 | 0.94585 | 0.9237 | 0.89334 | 0.85255 | 0.79921 | 0.73205 | 0.65146 | 0.56032 | 0.46411 | 0.3698 | 0.28394 | 0.21097 | 0.15254 | 0.10795 | 0.075177 | 0.051743 | 0.035319 | 0.023969 | 0.016202
Fuel Cost | 0.23976 | 0.11428 | [€/kWh] | [7 empty] | 14 | 0 | 1 | 0.9 | 0.4 | 0.99355 | 0.99077 | 0.9868 | 0.98115 | 0.97312 | 0.96177 | 0.94585 | 0.9237 | 0.89334 | 0.85255 | 0.79921 | 0.73205 | 0.65146 | 0.56032 | 0.46411 | 0.3698 | 0.28394 | 0.21097 | 0.15254 | 0.10795 | 0.075177 | 0.051743 | 0.035319 | 0.023969 | 0.016202 | 0.010922 | 0.0073493 | 0.004939
Emission Cost | 2.4919 | 0 | [€/km] | [7 empty] | 17 | 0 | 1 | 0.9 | 0.4 | 0.9978 | 0.99685 | 0.99549 | 0.99355 | 0.99077 | 0.9868 | 0.98115 | 0.97312 | 0.96177 | 0.94585 | 0.9237 | 0.89334 | 0.85255 | 0.79921 | 0.73205 | 0.65146 | 0.56032 | 0.46411 | 0.3698 | 0.28394 | 0.21097 | 0.15254 | 0.10795 | 0.075177 | 0.051743 | 0.035319 | 0.023969 | 0.016202
Lifetime vehicle | 25 | 25 | [a] | [7 empty] | 17 | 0 | 1 | 0.9 | 0.4 | 0.9978 | 0.99685 | 0.99549 | 0.99355 | 0.99077 | 0.9868 | 0.98115 | 0.97312 | 0.96177 | 0.94585 | 0.9237 | 0.89334 | 0.85255 | 0.79921 | 0.73205 | 0.65146 | 0.56032 | 0.46411 | 0.3698 | 0.28394 | 0.21097 | 0.15254 | 0.10795 | 0.075177 | 0.051743 | 0.035319 | 0.023969 | 0.016202
Lifetime costumization | 25 | 25 | [a] | [7 empty] | 17 | 0 | 1 | 0.9 | 0.4 | 0.9978 | 0.99685 | 0.99549 | 0.99355 | 0.99077 | 0.9868 | 0.98115 | 0.97312 | 0.96177 | 0.94585 | 0.9237 | 0.89334 | 0.85255 | 0.79921 | 0.73205 | 0.65146 | 0.56032 | 0.46411 | 0.3698 | 0.28394 | 0.21097 | 0.15254 | 0.10795 | 0.075177 | 0.051743 | 0.035319 | 0.023969 | 0.016202
Tonnage . | 9450 | 9450 | [t] | [7 empty] | 17 | 0 | 1 | 0.9 | 0.4 | 0.9978 | 0.99685 | 0.99549 | 0.99355 | 0.99077 | 0.9868 | 0.98115 | 0.97312 | 0.96177 | 0.94585 | 0.9237 | 0.89334 | 0.85255 | 0.79921 | 0.73205 | 0.65146 | 0.56032 | 0.46411 | 0.3698 | 0.28394 | 0.21097 | 0.15254 | 0.10795 | 0.075177 | 0.051743 | 0.035319 | 0.023969 | 0.016202
Market failure (av. utilization) | 0.68 | 0.68 | [%] | [7 empty] | 17 | 0 | 1 | 0.9 | 0.4 | 0.9978 | 0.99685 | 0.99549 | 0.99355 | 0.99077 | 0.9868 | 0.98115 | 0.97312 | 0.96177 | 0.94585 | 0.9237 | 0.89334 | 0.85255 | 0.79921 | 0.73205 | 0.65146 | 0.56032 | 0.46411 | 0.3698 | 0.28394 | 0.21097 | 0.15254 | 0.10795 | 0.075177 | 0.051743 | 0.035319 | 0.023969 | 0.016202
Payload loss (fuel) | 0.08 | 0.07 | [%] | [7 empty] | 17 | 0 | 1 | 0.9 | 0.4 | 0.9978 | 0.99685 | 0.99549 | 0.99355 | 0.99077 | 0.9868 | 0.98115 | 0.97312 | 0.96177 | 0.94585 | 0.9237 | 0.89334 | 0.85255 | 0.79921 | 0.73205 | 0.65146 | 0.56032 | 0.46411 | 0.3698 | 0.28394 | 0.21097 | 0.15254 | 0.10795 | 0.075177 | 0.051743 | 0.035319 | 0.023969 | 0.016202
Annual Mileage | 120000 | 120000 | [km/a] | [7 empty] | 17 | 0 | 1 | 0.9 | 0.4 | 0.9978 | 0.99685 | 0.99549 | 0.99355 | 0.99077 | 0.9868 | 0.98115 | 0.97312 | 0.96177 | 0.94585 | 0.9237 | 0.89334 | 0.85255 | 0.79921 | 0.73205 | 0.65146 | 0.56032 | 0.46411 | 0.3698 | 0.28394 | 0.21097 | 0.15254 | 0.10795 | 0.075177 | 0.051743 | 0.035319 | 0.023969 | 0.016202
Calulation | 2023 | 2024 | 2025 | 2026 | 2027 | 2028 | 2029 | 2030 | 2031 | 2032 | 2033 | 2034 | 2035 | 2036 | 2037 | 0 2023: 2038; 1 2024: 2039; 2 2025: 2040; 3 2026: 2041; 4 2027: 2042; 5 2028: 2043; 6 2029: 2044; 7 2030: 2045; 8 2031: 2046; 9 2032: 2047; 10 2033: 2048; 11 2034: 2049; 12 2035: 2050
Capex vehicle | 29973644.9452 | 29962243.1178 | 29945921.6559 | 29922572.6568 | 29889201.7849 | 29841574.3389 | 29773741.1715 | 29677427.7979 | 29541298.0994 | 29350174.4587 | 29084443.218 | 28720135.6281 | 28230545.2649 | 27590556.0783 | 26784597.87 | 0 2023: 25817471.1551; 1 2024: 24723869.7457; 2 2025: 23569359.2248; 3 2026: 22437567.3115; 4 2027: 21407273.8365; 5 2028: 20531671.0993; 6 2029: 19830470.1185; 7 2030: 19295422.6485; 8 2031: 18902119.8473; 9 2032: 18620914.0341; 10 2033: 18423830.2875; 11 2034: 18287633.3049; 12 2035: 18194426.9227
Residual value (vehicle) | -1500658.8764 | -1500943.9221 | -1501351.9586 | -1501935.6836 | -1502769.9554 | -1503960.6415 | -1505656.4707 | -1508064.3051 | -1511467.5475 | -1516245.6385 | -1522888.9195 | -1531996.6093 | -1544236.3684 | -1560236.098 | -1580385.0533 | 0 2023: -1604563.2211; 1 2024: -1631903.2564; 2 2025: -1660766.0194; 3 2026: -1689060.8172; 4 2027: -1714818.1541; 5 2028: -1736708.2225; 6 2029: -1754238.247; 7 2030: -1767614.4338; 8 2031: -1777447.0038; 9 2032: -1784477.1491; 10 2033: -1789404.2428; 11 2034: -1792809.1674; 12 2035: -1795139.3269
Capex costumization | 1000000 | 1000000 | 1000000 | 1000000 | 1000000 | 1000000 | 1000000 | 1000000 | 1000000 | 1000000 | 1000000 | 1000000 | 1000000 | 1000000 | 1000000 | 0 2023: 1000000; 1 2024: 1000000; 2 2025: 1000000; 3 2026: 1000000; 4 2027: 1000000; 5 2028: 1000000; 6 2029: 1000000; 7 2030: 1000000; 8 2031: 1000000; 9 2032: 1000000; 10 2033: 1000000; 11 2034: 1000000; 12 2035: 1000000
Residual value (costumization) | -100000 | -100000 | -100000 | -100000 | -100000 | -100000 | -100000 | -100000 | -100000 | -100000 | -100000 | -100000 | -100000 | -100000 | -100000 | 0 2023: -100000; 1 2024: -100000; 2 2025: -100000; 3 2026: -100000; 4 2027: -100000; 5 2028: -100000; 6 2029: -100000; 7 2030: -100000; 8 2031: -100000; 9 2032: -100000; 10 2033: -100000; 11 2034: -100000; 12 2035: -100000
WACC | 0.06 | 0.06 | 0.06 | 0.06 | 0.06 | 0.06 | 0.06 | 0.06 | 0.06 | 0.06 | 0.06 | 0.06 | 0.06 | 0.06 | 0.06 | 0 2023: 0.06; 1 2024: 0.06; 2 2025: 0.06; 3 2026: 0.06; 4 2027: 0.06; 5 2028: 0.06; 6 2029: 0.06; 7 2030: 0.06; 8 2031: 0.06; 9 2032: 0.06; 10 2033: 0.06; 11 2034: 0.06; 12 2035: 0.06
Opex fix (admin, crew, insurance) | 1208235.2941 | 1208235.2941 | 1208235.2941 | 1208235.2941 | 1208235.2941 | 1208235.2941 | 1208235.2941 | 1208235.2941 | 1208235.2941 | 1208235.2941 | 1208235.2941 | 1208235.2941 | 1208235.2941 | 1208235.2941 | 1208235.2941 | 0 2023: 1208235.2941; 1 2024: 1208235.2941; 2 2025: 1208235.2941; 3 2026: 1208235.2941; 4 2027: 1208235.2941; 5 2028: 1208235.2941; 6 2029: 1208235.2941; 7 2030: 1208235.2941; 8 2031: 1208235.2941; 9 2032: 1208235.2941; 10 2033: 1208235.2941; 11 2034: 1208235.2941; 12 2035: 1208235.2941
Opex maintenance & repair | 338823.5294 | 338823.5294 | 338823.5294 | 338823.5294 | 338823.5294 | 338823.5294 | 338823.5294 | 338823.5294 | 338823.5294 | 338823.5294 | 338823.5294 | 338823.5294 | 338823.5294 | 338823.5294 | 338823.5294 | 0 2023: 338823.5294; 1 2024: 338823.5294; 2 2025: 338823.5294; 3 2026: 338823.5294; 4 2027: 338823.5294; 5 2028: 338823.5294; 6 2029: 338823.5294; 7 2030: 338823.5294; 8 2031: 338823.5294; 9 2032: 338823.5294; 10 2033: 338823.5294; 11 2034: 338823.5294; 12 2035: 338823.5294
Opex var (mode-fees) | 0.8458 | 0.8458 | 0.8458 | 0.8458 | 0.8458 | 0.8458 | 0.8458 | 0.8458 | 0.8458 | 0.8458 | 0.8458 | 0.8458 | 0.8458 | 0.8458 | 0.8458 | 0 2023: 0.8458; 1 2024: 0.8458; 2 2025: 0.8458; 3 2026: 0.8458; 4 2027: 0.8458; 5 2028: 0.8458; 6 2029: 0.8458; 7 2030: 0.8458; 8 2031: 0.8458; 9 2032: 0.8458; 10 2033: 0.8458; 11 2034: 0.8458; 12 2035: 0.8458
Fuel Economy | 588.8463 | 588.7798 | 588.6845 | 588.5483 | 588.3537 | 588.0759 | 587.6802 | 587.1183 | 586.3242 | 585.2094 | 583.6593 | 581.5341 | 578.6782 | 574.9449 | 570.2435 | 0 2023: 564.6019; 1 2024: 558.2226; 2 2025: 551.4879; 3 2026: 544.8858; 4 2027: 538.8758; 5 2028: 533.7681; 6 2029: 529.6777; 7 2030: 526.5566; 8 2031: 524.2624; 9 2032: 522.622; 10 2033: 521.4723; 11 2034: 520.6779; 12 2035: 520.1342
Fuel Cost | 0.23895 | 0.2386 | 0.2381 | 0.2374 | 0.23639 | 0.23497 | 0.23297 | 0.23019 | 0.22638 | 0.22126 | 0.21457 | 0.20614 | 0.19603 | 0.18459 | 0.17252 | 0 2023: 0.16068; 1 2024: 0.14991; 2 2025: 0.14075; 3 2026: 0.13342; 4 2027: 0.12783; 5 2028: 0.12371; 6 2029: 0.12077; 7 2030: 0.11871; 8 2031: 0.11729; 9 2032: 0.11631; 10 2033: 0.11565; 11 2034: 0.1152; 12 2035: 0.1149
Emission Cost | 2.4865 | 2.4841 | 2.4807 | 2.4758 | 2.4689 | 2.459 | 2.4449 | 2.4249 | 2.3967 | 2.357 | 2.3018 | 2.2261 | 2.1245 | 1.9916 | 1.8242 | 0 2023: 1.6234; 1 2024: 1.3963; 2 2025: 1.1565; 3 2026: 0.92151; 4 2027: 0.70756; 5 2028: 0.52573; 6 2029: 0.38012; 7 2030: 0.26901; 8 2031: 0.18733; 9 2032: 0.12894; 10 2033: 0.088013; 11 2034: 0.05973; 12 2035: 0.040375
Lifetime vehicle | 25 | 25 | 25 | 25 | 25 | 25 | 25 | 25 | 25 | 25 | 25 | 25 | 25 | 25 | 25 | 0 2023: 25; 1 2024: 25; 2 2025: 25; 3 2026: 25; 4 2027: 25; 5 2028: 25; 6 2029: 25; 7 2030: 25; 8 2031: 25; 9 2032: 25; 10 2033: 25; 11 2034: 25; 12 2035: 25
Lifetime costumization | 25 | 25 | 25 | 25 | 25 | 25 | 25 | 25 | 25 | 25 | 25 | 25 | 25 | 25 | 25 | 0 2023: 25; 1 2024: 25; 2 2025: 25; 3 2026: 25; 4 2027: 25; 5 2028: 25; 6 2029: 25; 7 2030: 25; 8 2031: 25; 9 2032: 25; 10 2033: 25; 11 2034: 25; 12 2035: 25
Tonnage . | 9450 | 9450 | 9450 | 9450 | 9450 | 9450 | 9450 | 9450 | 9450 | 9450 | 9450 | 9450 | 9450 | 9450 | 9450 | 0 2023: 9450; 1 2024: 9450; 2 2025: 9450; 3 2026: 9450; 4 2027: 9450; 5 2028: 9450; 6 2029: 9450; 7 2030: 9450; 8 2031: 9450; 9 2032: 9450; 10 2033: 9450; 11 2034: 9450; 12 2035: 9450
Market failure (av. utilization) | 6426 | 6426 | 6426 | 6426 | 6426 | 6426 | 6426 | 6426 | 6426 | 6426 | 6426 | 6426 | 6426 | 6426 | 6426 | 0 2023: 6426; 1 2024: 6426; 2 2025: 6426; 3 2026: 6426; 4 2027: 6426; 5 2028: 6426; 6 2029: 6426; 7 2030: 6426; 8 2031: 6426; 9 2032: 6426; 10 2033: 6426; 11 2034: 6426; 12 2035: 6426
Payload loss (fuel) | 755.7925 | 755.7027 | 755.5741 | 755.3903 | 755.1275 | 754.7524 | 754.2182 | 753.4597 | 752.3877 | 750.8826 | 748.79 | 745.9211 | 742.0655 | 737.0256 | 730.6787 | 0 2023: 723.0626; 1 2024: 714.4505; 2 2025: 705.3587; 3 2026: 696.4458; 4 2027: 688.3323; 5 2028: 681.4369; 6 2029: 675.915; 7 2030: 671.7015; 8 2031: 668.6042; 9 2032: 666.3897; 10 2033: 664.8377; 11 2034: 663.7651; 12 2035: 663.0311
Annual Mileage | 120000 | 120000 | 120000 | 120000 | 120000 | 120000 | 120000 | 120000 | 120000 | 120000 | 120000 | 120000 | 120000 | 120000 | 120000 | 0 2023: 120000; 1 2024: 120000; 2 2025: 120000; 3 2026: 120000; 4 2027: 120000; 5 2028: 120000; 6 2029: 120000; 7 2030: 120000; 8 2031: 120000; 9 2032: 120000; 10 2033: 120000; 11 2034: 120000; 12 2035: 120000
Calulation | 2023 | 2024 | 2025 | 2026 | 2027 | 2028 | 2029 | 2030 | 2031 | 2032 | 2033 | 2034 | 2035 | 2036 | 2037 | 0 2023: 2038; 1 2024: 2039; 2 2025: 2040; 3 2026: 2041; 4 2027: 2042; 5 2028: 2043; 6 2029: 2044; 7 2030: 2045; 8 2031: 2046; 9 2032: 2047; 10 2033: 2048; 11 2034: 2049; 12 2035: 2050
Capex vehicle | 2344739.8769 | 2343847.9494 | 2342571.175 | 2340744.6594 | 2338134.1656 | 2334408.4268 | 2329102.0608 | 2321567.7816 | 2310918.802 | 2295967.8269 | 2275180.544 | 2246681.9568 | 2208382.9094 | 2158318.6557 | 2095271.19 | 0 2023: 2019616.041; 1 2024: 1934067.1917; 2 2025: 1843753.6225; 3 2026: 1755217.2554; 4 2027: 1674620.7781; 5 2028: 1606125.2495; 6 2029: 1551272.598; 7 2030: 1509417.5903; 8 2031: 1478650.8029; 9 2032: 1456652.995; 10 2033: 1441235.7803; 11 2034: 1430581.5373; 12 2035: 1423290.3079
Residual value (vehicle) | -117391.6191 | -117413.9172 | -117445.8366 | -117491.4995 | -117556.7618 | -117649.9053 | -117782.5645 | -117970.9214 | -118237.1459 | -118610.9203 | -119130.6024 | -119843.0671 | -120800.5432 | -122052.1496 | -123628.3362 | 0 2023: -125519.715; 1 2024: -127658.4362; 2 2025: -129916.2754; 3 2026: -132129.6846; 4 2027: -134144.5965; 5 2028: -135856.9847; 6 2029: -137228.301; 7 2030: -138274.6762; 8 2031: -139043.8459; 9 2032: -139593.7911; 10 2033: -139979.2215; 11 2034: -140245.5775; 12 2035: -140427.8583
Capex costumization | 78226.7182 | 78226.7182 | 78226.7182 | 78226.7182 | 78226.7182 | 78226.7182 | 78226.7182 | 78226.7182 | 78226.7182 | 78226.7182 | 78226.7182 | 78226.7182 | 78226.7182 | 78226.7182 | 78226.7182 | 0 2023: 78226.7182; 1 2024: 78226.7182; 2 2025: 78226.7182; 3 2026: 78226.7182; 4 2027: 78226.7182; 5 2028: 78226.7182; 6 2029: 78226.7182; 7 2030: 78226.7182; 8 2031: 78226.7182; 9 2032: 78226.7182; 10 2033: 78226.7182; 11 2034: 78226.7182; 12 2035: 78226.7182
Residual value (costumization) | -7822.6718 | -7822.6718 | -7822.6718 | -7822.6718 | -7822.6718 | -7822.6718 | -7822.6718 | -7822.6718 | -7822.6718 | -7822.6718 | -7822.6718 | -7822.6718 | -7822.6718 | -7822.6718 | -7822.6718 | 0 2023: -7822.6718; 1 2024: -7822.6718; 2 2025: -7822.6718; 3 2026: -7822.6718; 4 2027: -7822.6718; 5 2028: -7822.6718; 6 2029: -7822.6718; 7 2030: -7822.6718; 8 2031: -7822.6718; 9 2032: -7822.6718; 10 2033: -7822.6718; 11 2034: -7822.6718; 12 2035: -7822.6718
Opex fix (admin, crew, insurance) | 1208235.2941 | 1208235.2941 | 1208235.2941 | 1208235.2941 | 1208235.2941 | 1208235.2941 | 1208235.2941 | 1208235.2941 | 1208235.2941 | 1208235.2941 | 1208235.2941 | 1208235.2941 | 1208235.2941 | 1208235.2941 | 1208235.2941 | 0 2023: 1208235.2941; 1 2024: 1208235.2941; 2 2025: 1208235.2941; 3 2026: 1208235.2941; 4 2027: 1208235.2941; 5 2028: 1208235.2941; 6 2029: 1208235.2941; 7 2030: 1208235.2941; 8 2031: 1208235.2941; 9 2032: 1208235.2941; 10 2033: 1208235.2941; 11 2034: 1208235.2941; 12 2035: 1208235.2941
Opex maintenance & repair | 338823.5294 | 338823.5294 | 338823.5294 | 338823.5294 | 338823.5294 | 338823.5294 | 338823.5294 | 338823.5294 | 338823.5294 | 338823.5294 | 338823.5294 | 338823.5294 | 338823.5294 | 338823.5294 | 338823.5294 | 0 2023: 338823.5294; 1 2024: 338823.5294; 2 2025: 338823.5294; 3 2026: 338823.5294; 4 2027: 338823.5294; 5 2028: 338823.5294; 6 2029: 338823.5294; 7 2030: 338823.5294; 8 2031: 338823.5294; 9 2032: 338823.5294; 10 2033: 338823.5294; 11 2034: 338823.5294; 12 2035: 338823.5294
Opex var (mode-fees) | 101496.2235 | 101496.2235 | 101496.2235 | 101496.2235 | 101496.2235 | 101496.2235 | 101496.2235 | 101496.2235 | 101496.2235 | 101496.2235 | 101496.2235 | 101496.2235 | 101496.2235 | 101496.2235 | 101496.2235 | 0 2023: 101496.2235; 1 2024: 101496.2235; 2 2025: 101496.2235; 3 2026: 101496.2235; 4 2027: 101496.2235; 5 2028: 101496.2235; 6 2029: 101496.2235; 7 2030: 101496.2235; 8 2031: 101496.2235; 9 2032: 101496.2235; 10 2033: 101496.2235; 11 2034: 101496.2235; 12 2035: 101496.2235
Fuel Cost | 16884717.1321 | 16858155.4784 | 16820247.8077 | 16766260.4756 | 16689609.8569 | 16581276.0118 | 16429180.039 | 16217704.4422 | 15927740.4956 | 15537936.5549 | 15028065.6981 | 14385230.9254 | 13612326.695 | 12735537.0423 | 11805293.3644 | 0 2023: 10886665.5978; 1 2024: 10041979.5839; 2 2025: 9314903.3719; 3 2026: 8723961.6575; 4 2027: 8265946.7636; 5 2028: 7924174.6062; 6 2029: 7676549.3947; 7 2030: 7501097.3014; 8 2031: 7378817.4514; 9 2032: 7294606.1763; 10 2033: 7237100.2553; 11 2034: 7198061.9158; 12 2035: 7171668.1051
Emission Cost | 298374.0215 | 298089.8968 | 297683.1785 | 297101.3394 | 296269.7629 | 295082.9236 | 293392.5733 | 290992.5181 | 287600.2707 | 282837.6166 | 276215.7985 | 267137.5336 | 254937.3184 | 238989.2801 | 218905.4215 | 0 2023: 194805.3677; 1 2024: 167553.6619; 2 2025: 138784.1478; 3 2026: 110580.7639; 4 2027: 84906.643; 5 2028: 63087.2964; 6 2029: 45613.9073; 7 2030: 32280.9359; 8 2031: 22480.1327; 9 2032: 15472.7001; 10 2033: 10561.5247; 11 2034: 7167.6007; 12 2035: 4844.9694
€/a | 21129398.5049 | 21101638.5008 | 21062015.418 | 21005574.0684 | 20925416.1171 | 20812076.5503 | 20652851.202 | 20431252.9139 | 20126981.5158 | 19717090.1715 | 19179290.5316 | 18498166.4422 | 17673805.4729 | 16729751.9219 | 15714800.7331 | 0 2023: 14694526.385; 1 2024: 13734901.0947; 2 2025: 12886483.9602; 3 2026: 12176589.0856; 4 2027: 11610288.6816; 5 2028: 11176489.2608; 6 2029: 10855166.6924; 7 2030: 10623480.2448; 8 2031: 10459863.6344; 9 2032: 10346097.1737; 10 2033: 10267877.4323; 11 2034: 10214524.5696; 12 2035: 10178334.6175
Calulation | 2023 | 2024 | 2025 | 2026 | 2027 | 2028 | 2029 | 2030 | 2031 | 2032 | 2033 | 2034 | 2035 | 2036 | 2037 | 0 2023: 2038; 1 2024: 2039; 2 2025: 2040; 3 2026: 2041; 4 2027: 2042; 5 2028: 2043; 6 2029: 2044; 7 2030: 2045; 8 2031: 2046; 9 2032: 2047; 10 2033: 2048; 11 2034: 2049; 12 2035: 2050
Capex vehicle | 19.5395 | 19.5321 | 19.5214 | 19.5062 | 19.4845 | 19.4534 | 19.4092 | 19.3464 | 19.2577 | 19.1331 | 18.9598 | 18.7223 | 18.4032 | 17.986 | 17.4606 | 0 2023: 16.8301; 1 2024: 16.1172; 2 2025: 15.3646; 3 2026: 14.6268; 4 2027: 13.9552; 5 2028: 13.3844; 6 2029: 12.9273; 7 2030: 12.5785; 8 2031: 12.3221; 9 2032: 12.1388; 10 2033: 12.0103; 11 2034: 11.9215; 12 2035: 11.8608
Residual value (vehicle) | -0.97826 | -0.97845 | -0.97872 | -0.9791 | -0.97964 | -0.98042 | -0.98152 | -0.98309 | -0.98531 | -0.98842 | -0.99276 | -0.99869 | -1.0067 | -1.0171 | -1.0302 | 0 2023: -1.046; 1 2024: -1.0638; 2 2025: -1.0826; 3 2026: -1.1011; 4 2027: -1.1179; 5 2028: -1.1321; 6 2029: -1.1436; 7 2030: -1.1523; 8 2031: -1.1587; 9 2032: -1.1633; 10 2033: -1.1665; 11 2034: -1.1687; 12 2035: -1.1702
Capex costumization | 0.65189 | 0.65189 | 0.65189 | 0.65189 | 0.65189 | 0.65189 | 0.65189 | 0.65189 | 0.65189 | 0.65189 | 0.65189 | 0.65189 | 0.65189 | 0.65189 | 0.65189 | 0 2023: 0.65189; 1 2024: 0.65189; 2 2025: 0.65189; 3 2026: 0.65189; 4 2027: 0.65189; 5 2028: 0.65189; 6 2029: 0.65189; 7 2030: 0.65189; 8 2031: 0.65189; 9 2032: 0.65189; 10 2033: 0.65189; 11 2034: 0.65189; 12 2035: 0.65189
Residual value (costumization) | -0.065189 | -0.065189 | -0.065189 | -0.065189 | -0.065189 | -0.065189 | -0.065189 | -0.065189 | -0.065189 | -0.065189 | -0.065189 | -0.065189 | -0.065189 | -0.065189 | -0.065189 | 0 2023: -0.065189; 1 2024: -0.065189; 2 2025: -0.065189; 3 2026: -0.065189; 4 2027: -0.065189; 5 2028: -0.065189; 6 2029: -0.065189; 7 2030: -0.065189; 8 2031: -0.065189; 9 2032: -0.065189; 10 2033: -0.065189; 11 2034: -0.065189; 12 2035: -0.065189
Opex fix (admin, crew, insurance) | 10.0686 | 10.0686 | 10.0686 | 10.0686 | 10.0686 | 10.0686 | 10.0686 | 10.0686 | 10.0686 | 10.0686 | 10.0686 | 10.0686 | 10.0686 | 10.0686 | 10.0686 | 0 2023: 10.0686; 1 2024: 10.0686; 2 2025: 10.0686; 3 2026: 10.0686; 4 2027: 10.0686; 5 2028: 10.0686; 6 2029: 10.0686; 7 2030: 10.0686; 8 2031: 10.0686; 9 2032: 10.0686; 10 2033: 10.0686; 11 2034: 10.0686; 12 2035: 10.0686
Opex maintenance & repair | 2.8235 | 2.8235 | 2.8235 | 2.8235 | 2.8235 | 2.8235 | 2.8235 | 2.8235 | 2.8235 | 2.8235 | 2.8235 | 2.8235 | 2.8235 | 2.8235 | 2.8235 | 0 2023: 2.8235; 1 2024: 2.8235; 2 2025: 2.8235; 3 2026: 2.8235; 4 2027: 2.8235; 5 2028: 2.8235; 6 2029: 2.8235; 7 2030: 2.8235; 8 2031: 2.8235; 9 2032: 2.8235; 10 2033: 2.8235; 11 2034: 2.8235; 12 2035: 2.8235
Opex var (mode-fees) | 0.8458 | 0.8458 | 0.8458 | 0.8458 | 0.8458 | 0.8458 | 0.8458 | 0.8458 | 0.8458 | 0.8458 | 0.8458 | 0.8458 | 0.8458 | 0.8458 | 0.8458 | 0 2023: 0.8458; 1 2024: 0.8458; 2 2025: 0.8458; 3 2026: 0.8458; 4 2027: 0.8458; 5 2028: 0.8458; 6 2029: 0.8458; 7 2030: 0.8458; 8 2031: 0.8458; 9 2032: 0.8458; 10 2033: 0.8458; 11 2034: 0.8458; 12 2035: 0.8458
Fuel Cost | 140.706 | 140.4846 | 140.1687 | 139.7188 | 139.0801 | 138.1773 | 136.9098 | 135.1475 | 132.7312 | 129.4828 | 125.2339 | 119.8769 | 113.4361 | 106.1295 | 98.3774 | 0 2023: 90.7222; 1 2024: 83.6832; 2 2025: 77.6242; 3 2026: 72.6997; 4 2027: 68.8829; 5 2028: 66.0348; 6 2029: 63.9712; 7 2030: 62.5091; 8 2031: 61.4901; 9 2032: 60.7884; 10 2033: 60.3092; 11 2034: 59.9838; 12 2035: 59.7639
Emission Cost | 2.4865 | 2.4841 | 2.4807 | 2.4758 | 2.4689 | 2.459 | 2.4449 | 2.4249 | 2.3967 | 2.357 | 2.3018 | 2.2261 | 2.1245 | 1.9916 | 1.8242 | 0 2023: 1.6234; 1 2024: 1.3963; 2 2025: 1.1565; 3 2026: 0.92151; 4 2027: 0.70756; 5 2028: 0.52573; 6 2029: 0.38012; 7 2030: 0.26901; 8 2031: 0.18733; 9 2032: 0.12894; 10 2033: 0.088013; 11 2034: 0.05973; 12 2035: 0.040375
€/km | 176.2087 | 175.9774 | 175.6472 | 175.1768 | 174.5088 | 173.5643 | 172.2375 | 170.3908 | 167.8552 | 164.4395 | 159.9578 | 154.2818 | 147.4121 | 139.545 | 131.0871 | 0 2023: 122.5848; 1 2024: 114.5879; 2 2025: 107.5177; 3 2026: 101.602; 4 2027: 96.8828; 5 2028: 93.2678; 6 2029: 90.5901; 7 2030: 88.6594; 8 2031: 87.2959; 9 2032: 86.3479; 10 2033: 85.696; 11 2034: 85.2514; 12 2035: 84.9498
Calulation | 2023 | 2024 | 2025 | 2026 | 2027 | 2028 | 2029 | 2030 | 2031 | 2032 | 2033 | 2034 | 2035 | 2036 | 2037 | 0 2023: 2038; 1 2024: 2039; 2 2025: 2040; 3 2026: 2041; 4 2027: 2042; 5 2028: 2043; 6 2029: 2044; 7 2030: 2045; 8 2031: 2046; 9 2032: 2047; 10 2033: 2048; 11 2034: 2049; 12 2035: 2050
Capex vehicle | 0.0020677 | 0.0020669 | 0.0020658 | 0.0020641 | 0.0020618 | 0.0020586 | 0.0020539 | 0.0020472 | 0.0020378 | 0.0020247 | 0.0020063 | 0.0019812 | 0.0019474 | 0.0019033 | 0.0018477 | 0 2023: 0.001781; 1 2024: 0.0017055; 2 2025: 0.0016259; 3 2026: 0.0015478; 4 2027: 0.0014767; 5 2028: 0.0014163; 6 2029: 0.001368; 7 2030: 0.0013311; 8 2031: 0.0013039; 9 2032: 0.0012845; 10 2033: 0.0012709; 11 2034: 0.0012615; 12 2035: 0.0012551
Residual value (vehicle) | -0.00010352 | -0.00010354 | -0.00010357 | -0.00010361 | -0.00010367 | -0.00010375 | -0.00010386 | -0.00010403 | -0.00010427 | -0.0001046 | -0.00010505 | -0.00010568 | -0.00010653 | -0.00010763 | -0.00010902 | 0 2023: -0.00011069; 1 2024: -0.00011257; 2 2025: -0.00011456; 3 2026: -0.00011652; 4 2027: -0.00011829; 5 2028: -0.0001198; 6 2029: -0.00012101; 7 2030: -0.00012194; 8 2031: -0.00012261; 9 2032: -0.0001231; 10 2033: -0.00012344; 11 2034: -0.00012367; 12 2035: -0.00012383
Capex costumization | 6.8983e-05 | 6.8983e-05 | 6.8983e-05 | 6.8983e-05 | 6.8983e-05 | 6.8983e-05 | 6.8983e-05 | 6.8983e-05 | 6.8983e-05 | 6.8983e-05 | 6.8983e-05 | 6.8983e-05 | 6.8983e-05 | 6.8983e-05 | 6.8983e-05 | 0 2023: 6.8983e-05; 1 2024: 6.8983e-05; 2 2025: 6.8983e-05; 3 2026: 6.8983e-05; 4 2027: 6.8983e-05; 5 2028: 6.8983e-05; 6 2029: 6.8983e-05; 7 2030: 6.8983e-05; 8 2031: 6.8983e-05; 9 2032: 6.8983e-05; 10 2033: 6.8983e-05; 11 2034: 6.8983e-05; 12 2035: 6.8983e-05
Residual value (costumization) | -6.8983e-06 | -6.8983e-06 | -6.8983e-06 | -6.8983e-06 | -6.8983e-06 | -6.8983e-06 | -6.8983e-06 | -6.8983e-06 | -6.8983e-06 | -6.8983e-06 | -6.8983e-06 | -6.8983e-06 | -6.8983e-06 | -6.8983e-06 | -6.8983e-06 | 0 2023: -6.8983e-06; 1 2024: -6.8983e-06; 2 2025: -6.8983e-06; 3 2026: -6.8983e-06; 4 2027: -6.8983e-06; 5 2028: -6.8983e-06; 6 2029: -6.8983e-06; 7 2030: -6.8983e-06; 8 2031: -6.8983e-06; 9 2032: -6.8983e-06; 10 2033: -6.8983e-06; 11 2034: -6.8983e-06; 12 2035: -6.8983e-06
Opex fix (admin, crew, insurance) | 0.0010655 | 0.0010655 | 0.0010655 | 0.0010655 | 0.0010655 | 0.0010655 | 0.0010655 | 0.0010655 | 0.0010655 | 0.0010655 | 0.0010655 | 0.0010655 | 0.0010655 | 0.0010655 | 0.0010655 | 0 2023: 0.0010655; 1 2024: 0.0010655; 2 2025: 0.0010655; 3 2026: 0.0010655; 4 2027: 0.0010655; 5 2028: 0.0010655; 6 2029: 0.0010655; 7 2030: 0.0010655; 8 2031: 0.0010655; 9 2032: 0.0010655; 10 2033: 0.0010655; 11 2034: 0.0010655; 12 2035: 0.0010655
Opex maintenance & repair | 0.00029879 | 0.00029879 | 0.00029879 | 0.00029879 | 0.00029879 | 0.00029879 | 0.00029879 | 0.00029879 | 0.00029879 | 0.00029879 | 0.00029879 | 0.00029879 | 0.00029879 | 0.00029879 | 0.00029879 | 0 2023: 0.00029879; 1 2024: 0.00029879; 2 2025: 0.00029879; 3 2026: 0.00029879; 4 2027: 0.00029879; 5 2028: 0.00029879; 6 2029: 0.00029879; 7 2030: 0.00029879; 8 2031: 0.00029879; 9 2032: 0.00029879; 10 2033: 0.00029879; 11 2034: 0.00029879; 12 2035: 0.00029879
Opex var (mode-fees) | 8.9503e-05 | 8.9503e-05 | 8.9503e-05 | 8.9503e-05 | 8.9503e-05 | 8.9503e-05 | 8.9503e-05 | 8.9503e-05 | 8.9503e-05 | 8.9503e-05 | 8.9503e-05 | 8.9503e-05 | 8.9503e-05 | 8.9503e-05 | 8.9503e-05 | 0 2023: 8.9503e-05; 1 2024: 8.9503e-05; 2 2025: 8.9503e-05; 3 2026: 8.9503e-05; 4 2027: 8.9503e-05; 5 2028: 8.9503e-05; 6 2029: 8.9503e-05; 7 2030: 8.9503e-05; 8 2031: 8.9503e-05; 9 2032: 8.9503e-05; 10 2033: 8.9503e-05; 11 2034: 8.9503e-05; 12 2035: 8.9503e-05
Fuel Cost | 0.01489 | 0.014866 | 0.014833 | 0.014785 | 0.014717 | 0.014622 | 0.014488 | 0.014301 | 0.014046 | 0.013702 | 0.013252 | 0.012685 | 0.012004 | 0.011231 | 0.01041 | 0 2023: 0.0096002; 1 2024: 0.0088554; 2 2025: 0.0082142; 3 2026: 0.0076931; 4 2027: 0.0072892; 5 2028: 0.0069878; 6 2029: 0.0067694; 7 2030: 0.0066147; 8 2031: 0.0065069; 9 2032: 0.0064326; 10 2033: 0.0063819; 11 2034: 0.0063475; 12 2035: 0.0063242
Market failure (av. utilization) | 0.0087748 | 0.0087633 | 0.0087468 | 0.0087234 | 0.0086901 | 0.0086431 | 0.008577 | 0.0084851 | 0.0083588 | 0.0081887 | 0.0079655 | 0.0076829 | 0.0073408 | 0.006949 | 0.0065278 | 0 2023: 0.0061044; 1 2024: 0.0057062; 2 2025: 0.0053541; 3 2026: 0.0050595; 4 2027: 0.0048245; 5 2028: 0.0046445; 6 2029: 0.0045112; 7 2030: 0.004415; 8 2031: 0.0043471; 9 2032: 0.0042999; 10 2033: 0.0042675; 11 2034: 0.0042453; 12 2035: 0.0042303
Payload loss (fuel) | 0.0016209 | 0.0016186 | 0.0016153 | 0.0016105 | 0.0016038 | 0.0015942 | 0.0015808 | 0.0015622 | 0.0015365 | 0.001502 | 0.0014566 | 0.0013991 | 0.0013293 | 0.0012491 | 0.0011624 | 0 2023: 0.0010748; 1 2024: 0.00099172; 2 2025: 0.00091773; 3 2026: 0.00085541; 4 2027: 0.00080543; 5 2028: 0.000767; 6 2029: 0.00073848; 7 2030: 0.00071789; 8 2031: 0.00070334; 9 2032: 0.00069323; 10 2033: 0.00068627; 11 2034: 0.00068152; 12 2035: 0.00067831
Emission Cost | 0.00026312 | 0.00026287 | 0.00026251 | 0.00026199 | 0.00026126 | 0.00026021 | 0.00025872 | 0.00025661 | 0.00025362 | 0.00024942 | 0.00024358 | 0.00023557 | 0.00022481 | 0.00021075 | 0.00019304 | 0 2023: 0.00017179; 1 2024: 0.00014775; 2 2025: 0.00012238; 3 2026: 9.7514e-05; 4 2027: 7.4874e-05; 5 2028: 5.5633e-05; 6 2029: 4.0224e-05; 7 2030: 2.8466e-05; 8 2031: 1.9824e-05; 9 2032: 1.3644e-05; 10 2033: 9.3135e-06; 11 2034: 6.3206e-06; 12 2035: 4.2725e-06
€/tkm | 0.029028 | 0.02899 | 0.028935 | 0.028857 | 0.028747 | 0.02859 | 0.02837 | 0.028064 | 0.027644 | 0.027078 | 0.026335 | 0.025394 | 0.024255 | 0.022951 | 0.021548 | 0 2023: 0.020137; 1 2024: 0.01881; 2 2025: 0.017636; 3 2026: 0.016653; 4 2027: 0.015868; 5 2028: 0.015267; 6 2029: 0.014822; 7 2030: 0.014501; 8 2031: 0.014274; 9 2032: 0.014117; 10 2033: 0.014008; 11 2034: 0.013934; 12 2035: 0.013884
Short-sea: Container
Ammonia
* Capex vehicle: Purchase cost of the non-costumized asset
** Capex installation: May include costumized trailer or application-specific features
DO NOT CHANGE THE WHITE CELLS
COSTUMIZE THE BLUE BOXES
CALCULATOR OUTPUT
Input parameter | 2023 | 2050 |  | Applied cost change factor | [6 empty] | Input Sigmoid function |  |  |  |  | 0 | 1 | 2 | 3 | 4 | 5 | 6 | 7 | 8 | 9 | 10 | 11 | 12 | 13 | 14 | 15 | 16 | 17 | 18 | 19 | 20 | 21 | 22 | 23 | 24 | 25 | 26 | 27
| Start value | End value | Unit | [7 empty] | midway | min | max | a | k | 2023 | 2024 | 2025 | 2026 | 2027 | 2028 | 2029 | 2030 | 2031 | 2032 | 2033 | 2034 | 2035 | 2036 | 2037 | 2038 | 2039 | 2040 | 2041 | 2042 | 2043 | 2044 | 2045 | 2046 | 2047 | 2048 | 2049 | 2050
Capex vehicle | 30000000 | 18000000 | [€] | [7 empty] | 17 | 0 | 1 | 0.9 | 0.4 | 0.9978 | 0.99685 | 0.99549 | 0.99355 | 0.99077 | 0.9868 | 0.98115 | 0.97312 | 0.96177 | 0.94585 | 0.9237 | 0.89334 | 0.85255 | 0.79921 | 0.73205 | 0.65146 | 0.56032 | 0.46411 | 0.3698 | 0.28394 | 0.21097 | 0.15254 | 0.10795 | 0.075177 | 0.051743 | 0.035319 | 0.023969 | 0.016202
Residual value (vehicle) | -1500000 | -1800000 | [€] | [7 empty] | 17 | 0 | 1 | 0.9 | 0.4 | 0.9978 | 0.99685 | 0.99549 | 0.99355 | 0.99077 | 0.9868 | 0.98115 | 0.97312 | 0.96177 | 0.94585 | 0.9237 | 0.89334 | 0.85255 | 0.79921 | 0.73205 | 0.65146 | 0.56032 | 0.46411 | 0.3698 | 0.28394 | 0.21097 | 0.15254 | 0.10795 | 0.075177 | 0.051743 | 0.035319 | 0.023969 | 0.016202
Capex costumization | 5000000 | 5000000 | [€] | [7 empty] | 17 | 0 | 1 | 0.9 | 0.4 | 0.9978 | 0.99685 | 0.99549 | 0.99355 | 0.99077 | 0.9868 | 0.98115 | 0.97312 | 0.96177 | 0.94585 | 0.9237 | 0.89334 | 0.85255 | 0.79921 | 0.73205 | 0.65146 | 0.56032 | 0.46411 | 0.3698 | 0.28394 | 0.21097 | 0.15254 | 0.10795 | 0.075177 | 0.051743 | 0.035319 | 0.023969 | 0.016202
Residual value (costumization) | -500000 | -500000 | [€] | [7 empty] | 17 | 0 | 1 | 0.9 | 0.4 | 0.9978 | 0.99685 | 0.99549 | 0.99355 | 0.99077 | 0.9868 | 0.98115 | 0.97312 | 0.96177 | 0.94585 | 0.9237 | 0.89334 | 0.85255 | 0.79921 | 0.73205 | 0.65146 | 0.56032 | 0.46411 | 0.3698 | 0.28394 | 0.21097 | 0.15254 | 0.10795 | 0.075177 | 0.051743 | 0.035319 | 0.023969 | 0.016202
WACC | 0.06 | 0.06 | [%] | [7 empty] | 17 | 0 | 1 | 0.9 | 0.4 | 0.9978 | 0.99685 | 0.99549 | 0.99355 | 0.99077 | 0.9868 | 0.98115 | 0.97312 | 0.96177 | 0.94585 | 0.9237 | 0.89334 | 0.85255 | 0.79921 | 0.73205 | 0.65146 | 0.56032 | 0.46411 | 0.3698 | 0.28394 | 0.21097 | 0.15254 | 0.10795 | 0.075177 | 0.051743 | 0.035319 | 0.023969 | 0.016202
Opex fix (admin, crew, insurance) | 1208235.2941 | 1208235.2941 | [€/a] | [7 empty] | 17 | 0 | 1 | 0.9 | 0.4 | 0.9978 | 0.99685 | 0.99549 | 0.99355 | 0.99077 | 0.9868 | 0.98115 | 0.97312 | 0.96177 | 0.94585 | 0.9237 | 0.89334 | 0.85255 | 0.79921 | 0.73205 | 0.65146 | 0.56032 | 0.46411 | 0.3698 | 0.28394 | 0.21097 | 0.15254 | 0.10795 | 0.075177 | 0.051743 | 0.035319 | 0.023969 | 0.016202
Opex maintenance & repair | 338823.5294 | 338823.5294 | [€/a] | [7 empty] | 17 | 0 | 1 | 0.9 | 0.4 | 0.9978 | 0.99685 | 0.99549 | 0.99355 | 0.99077 | 0.9868 | 0.98115 | 0.97312 | 0.96177 | 0.94585 | 0.9237 | 0.89334 | 0.85255 | 0.79921 | 0.73205 | 0.65146 | 0.56032 | 0.46411 | 0.3698 | 0.28394 | 0.21097 | 0.15254 | 0.10795 | 0.075177 | 0.051743 | 0.035319 | 0.023969 | 0.016202
Opex var (mode-fees) | 1.6887 | 1.6887 | [€/km] | [7 empty] | 17 | 0 | 1 | 0.9 | 0.4 | 0.9978 | 0.99685 | 0.99549 | 0.99355 | 0.99077 | 0.9868 | 0.98115 | 0.97312 | 0.96177 | 0.94585 | 0.9237 | 0.89334 | 0.85255 | 0.79921 | 0.73205 | 0.65146 | 0.56032 | 0.46411 | 0.3698 | 0.28394 | 0.21097 | 0.15254 | 0.10795 | 0.075177 | 0.051743 | 0.035319 | 0.023969 | 0.016202
Fuel Economy | 589 | 519 | [kWh/km] | [7 empty] | 17 | 0 | 1 | 0.9 | 0.4 | 0.9978 | 0.99685 | 0.99549 | 0.99355 | 0.99077 | 0.9868 | 0.98115 | 0.97312 | 0.96177 | 0.94585 | 0.9237 | 0.89334 | 0.85255 | 0.79921 | 0.73205 | 0.65146 | 0.56032 | 0.46411 | 0.3698 | 0.28394 | 0.21097 | 0.15254 | 0.10795 | 0.075177 | 0.051743 | 0.035319 | 0.023969 | 0.016202
Fuel Cost | 0.23976 | 0.11428 | [€/kWh] | [7 empty] | 14 | 0 | 1 | 0.9 | 0.4 | 0.99355 | 0.99077 | 0.9868 | 0.98115 | 0.97312 | 0.96177 | 0.94585 | 0.9237 | 0.89334 | 0.85255 | 0.79921 | 0.73205 | 0.65146 | 0.56032 | 0.46411 | 0.3698 | 0.28394 | 0.21097 | 0.15254 | 0.10795 | 0.075177 | 0.051743 | 0.035319 | 0.023969 | 0.016202 | 0.010922 | 0.0073493 | 0.004939
Emission Cost | 2.4919 | 0 | [€/km] | [7 empty] | 17 | 0 | 1 | 0.9 | 0.4 | 0.9978 | 0.99685 | 0.99549 | 0.99355 | 0.99077 | 0.9868 | 0.98115 | 0.97312 | 0.96177 | 0.94585 | 0.9237 | 0.89334 | 0.85255 | 0.79921 | 0.73205 | 0.65146 | 0.56032 | 0.46411 | 0.3698 | 0.28394 | 0.21097 | 0.15254 | 0.10795 | 0.075177 | 0.051743 | 0.035319 | 0.023969 | 0.016202
Lifetime vehicle | 25 | 25 | [a] | [7 empty] | 17 | 0 | 1 | 0.9 | 0.4 | 0.9978 | 0.99685 | 0.99549 | 0.99355 | 0.99077 | 0.9868 | 0.98115 | 0.97312 | 0.96177 | 0.94585 | 0.9237 | 0.89334 | 0.85255 | 0.79921 | 0.73205 | 0.65146 | 0.56032 | 0.46411 | 0.3698 | 0.28394 | 0.21097 | 0.15254 | 0.10795 | 0.075177 | 0.051743 | 0.035319 | 0.023969 | 0.016202
Lifetime costumization | 25 | 25 | [a] | [7 empty] | 17 | 0 | 1 | 0.9 | 0.4 | 0.9978 | 0.99685 | 0.99549 | 0.99355 | 0.99077 | 0.9868 | 0.98115 | 0.97312 | 0.96177 | 0.94585 | 0.9237 | 0.89334 | 0.85255 | 0.79921 | 0.73205 | 0.65146 | 0.56032 | 0.46411 | 0.3698 | 0.28394 | 0.21097 | 0.15254 | 0.10795 | 0.075177 | 0.051743 | 0.035319 | 0.023969 | 0.016202
Tonnage . | 9450 | 9450 | [t] | [7 empty] | 17 | 0 | 1 | 0.9 | 0.4 | 0.9978 | 0.99685 | 0.99549 | 0.99355 | 0.99077 | 0.9868 | 0.98115 | 0.97312 | 0.96177 | 0.94585 | 0.9237 | 0.89334 | 0.85255 | 0.79921 | 0.73205 | 0.65146 | 0.56032 | 0.46411 | 0.3698 | 0.28394 | 0.21097 | 0.15254 | 0.10795 | 0.075177 | 0.051743 | 0.035319 | 0.023969 | 0.016202
Market failure (av. utilization) | 0.57333 | 0.57333 | [%] | [7 empty] | 17 | 0 | 1 | 0.9 | 0.4 | 0.9978 | 0.99685 | 0.99549 | 0.99355 | 0.99077 | 0.9868 | 0.98115 | 0.97312 | 0.96177 | 0.94585 | 0.9237 | 0.89334 | 0.85255 | 0.79921 | 0.73205 | 0.65146 | 0.56032 | 0.46411 | 0.3698 | 0.28394 | 0.21097 | 0.15254 | 0.10795 | 0.075177 | 0.051743 | 0.035319 | 0.023969 | 0.016202
Payload loss (fuel) | 0.08 | 0.07 | [%] | [7 empty] | 17 | 0 | 1 | 0.9 | 0.4 | 0.9978 | 0.99685 | 0.99549 | 0.99355 | 0.99077 | 0.9868 | 0.98115 | 0.97312 | 0.96177 | 0.94585 | 0.9237 | 0.89334 | 0.85255 | 0.79921 | 0.73205 | 0.65146 | 0.56032 | 0.46411 | 0.3698 | 0.28394 | 0.21097 | 0.15254 | 0.10795 | 0.075177 | 0.051743 | 0.035319 | 0.023969 | 0.016202
Annual Mileage | 120000 | 120000 | [km/a] | [7 empty] | 17 | 0 | 1 | 0.9 | 0.4 | 0.9978 | 0.99685 | 0.99549 | 0.99355 | 0.99077 | 0.9868 | 0.98115 | 0.97312 | 0.96177 | 0.94585 | 0.9237 | 0.89334 | 0.85255 | 0.79921 | 0.73205 | 0.65146 | 0.56032 | 0.46411 | 0.3698 | 0.28394 | 0.21097 | 0.15254 | 0.10795 | 0.075177 | 0.051743 | 0.035319 | 0.023969 | 0.016202
Calulation | 2023 | 2024 | 2025 | 2026 | 2027 | 2028 | 2029 | 2030 | 2031 | 2032 | 2033 | 2034 | 2035 | 2036 | 2037 | 0 2023: 2038; 1 2024: 2039; 2 2025: 2040; 3 2026: 2041; 4 2027: 2042; 5 2028: 2043; 6 2029: 2044; 7 2030: 2045; 8 2031: 2046; 9 2032: 2047; 10 2033: 2048; 11 2034: 2049; 12 2035: 2050
Capex vehicle | 29973644.9452 | 29962243.1178 | 29945921.6559 | 29922572.6568 | 29889201.7849 | 29841574.3389 | 29773741.1715 | 29677427.7979 | 29541298.0994 | 29350174.4587 | 29084443.218 | 28720135.6281 | 28230545.2649 | 27590556.0783 | 26784597.87 | 0 2023: 25817471.1551; 1 2024: 24723869.7457; 2 2025: 23569359.2248; 3 2026: 22437567.3115; 4 2027: 21407273.8365; 5 2028: 20531671.0993; 6 2029: 19830470.1185; 7 2030: 19295422.6485; 8 2031: 18902119.8473; 9 2032: 18620914.0341; 10 2033: 18423830.2875; 11 2034: 18287633.3049; 12 2035: 18194426.9227
Residual value (vehicle) | -1500658.8764 | -1500943.9221 | -1501351.9586 | -1501935.6836 | -1502769.9554 | -1503960.6415 | -1505656.4707 | -1508064.3051 | -1511467.5475 | -1516245.6385 | -1522888.9195 | -1531996.6093 | -1544236.3684 | -1560236.098 | -1580385.0533 | 0 2023: -1604563.2211; 1 2024: -1631903.2564; 2 2025: -1660766.0194; 3 2026: -1689060.8172; 4 2027: -1714818.1541; 5 2028: -1736708.2225; 6 2029: -1754238.247; 7 2030: -1767614.4338; 8 2031: -1777447.0038; 9 2032: -1784477.1491; 10 2033: -1789404.2428; 11 2034: -1792809.1674; 12 2035: -1795139.3269
Capex costumization | 5000000 | 5000000 | 5000000 | 5000000 | 5000000 | 5000000 | 5000000 | 5000000 | 5000000 | 5000000 | 5000000 | 5000000 | 5000000 | 5000000 | 5000000 | 0 2023: 5000000; 1 2024: 5000000; 2 2025: 5000000; 3 2026: 5000000; 4 2027: 5000000; 5 2028: 5000000; 6 2029: 5000000; 7 2030: 5000000; 8 2031: 5000000; 9 2032: 5000000; 10 2033: 5000000; 11 2034: 5000000; 12 2035: 5000000
Residual value (costumization) | -500000 | -500000 | -500000 | -500000 | -500000 | -500000 | -500000 | -500000 | -500000 | -500000 | -500000 | -500000 | -500000 | -500000 | -500000 | 0 2023: -500000; 1 2024: -500000; 2 2025: -500000; 3 2026: -500000; 4 2027: -500000; 5 2028: -500000; 6 2029: -500000; 7 2030: -500000; 8 2031: -500000; 9 2032: -500000; 10 2033: -500000; 11 2034: -500000; 12 2035: -500000
WACC | 0.06 | 0.06 | 0.06 | 0.06 | 0.06 | 0.06 | 0.06 | 0.06 | 0.06 | 0.06 | 0.06 | 0.06 | 0.06 | 0.06 | 0.06 | 0 2023: 0.06; 1 2024: 0.06; 2 2025: 0.06; 3 2026: 0.06; 4 2027: 0.06; 5 2028: 0.06; 6 2029: 0.06; 7 2030: 0.06; 8 2031: 0.06; 9 2032: 0.06; 10 2033: 0.06; 11 2034: 0.06; 12 2035: 0.06
Opex fix (admin, crew, insurance) | 1208235.2941 | 1208235.2941 | 1208235.2941 | 1208235.2941 | 1208235.2941 | 1208235.2941 | 1208235.2941 | 1208235.2941 | 1208235.2941 | 1208235.2941 | 1208235.2941 | 1208235.2941 | 1208235.2941 | 1208235.2941 | 1208235.2941 | 0 2023: 1208235.2941; 1 2024: 1208235.2941; 2 2025: 1208235.2941; 3 2026: 1208235.2941; 4 2027: 1208235.2941; 5 2028: 1208235.2941; 6 2029: 1208235.2941; 7 2030: 1208235.2941; 8 2031: 1208235.2941; 9 2032: 1208235.2941; 10 2033: 1208235.2941; 11 2034: 1208235.2941; 12 2035: 1208235.2941
Opex maintenance & repair | 338823.5294 | 338823.5294 | 338823.5294 | 338823.5294 | 338823.5294 | 338823.5294 | 338823.5294 | 338823.5294 | 338823.5294 | 338823.5294 | 338823.5294 | 338823.5294 | 338823.5294 | 338823.5294 | 338823.5294 | 0 2023: 338823.5294; 1 2024: 338823.5294; 2 2025: 338823.5294; 3 2026: 338823.5294; 4 2027: 338823.5294; 5 2028: 338823.5294; 6 2029: 338823.5294; 7 2030: 338823.5294; 8 2031: 338823.5294; 9 2032: 338823.5294; 10 2033: 338823.5294; 11 2034: 338823.5294; 12 2035: 338823.5294
Opex var (mode-fees) | 1.6887 | 1.6887 | 1.6887 | 1.6887 | 1.6887 | 1.6887 | 1.6887 | 1.6887 | 1.6887 | 1.6887 | 1.6887 | 1.6887 | 1.6887 | 1.6887 | 1.6887 | 0 2023: 1.6887; 1 2024: 1.6887; 2 2025: 1.6887; 3 2026: 1.6887; 4 2027: 1.6887; 5 2028: 1.6887; 6 2029: 1.6887; 7 2030: 1.6887; 8 2031: 1.6887; 9 2032: 1.6887; 10 2033: 1.6887; 11 2034: 1.6887; 12 2035: 1.6887
Fuel Economy | 588.8463 | 588.7798 | 588.6845 | 588.5483 | 588.3537 | 588.0759 | 587.6802 | 587.1183 | 586.3242 | 585.2094 | 583.6593 | 581.5341 | 578.6782 | 574.9449 | 570.2435 | 0 2023: 564.6019; 1 2024: 558.2226; 2 2025: 551.4879; 3 2026: 544.8858; 4 2027: 538.8758; 5 2028: 533.7681; 6 2029: 529.6777; 7 2030: 526.5566; 8 2031: 524.2624; 9 2032: 522.622; 10 2033: 521.4723; 11 2034: 520.6779; 12 2035: 520.1342
Fuel Cost | 0.23895 | 0.2386 | 0.2381 | 0.2374 | 0.23639 | 0.23497 | 0.23297 | 0.23019 | 0.22638 | 0.22126 | 0.21457 | 0.20614 | 0.19603 | 0.18459 | 0.17252 | 0 2023: 0.16068; 1 2024: 0.14991; 2 2025: 0.14075; 3 2026: 0.13342; 4 2027: 0.12783; 5 2028: 0.12371; 6 2029: 0.12077; 7 2030: 0.11871; 8 2031: 0.11729; 9 2032: 0.11631; 10 2033: 0.11565; 11 2034: 0.1152; 12 2035: 0.1149
Emission Cost | 2.4865 | 2.4841 | 2.4807 | 2.4758 | 2.4689 | 2.459 | 2.4449 | 2.4249 | 2.3967 | 2.357 | 2.3018 | 2.2261 | 2.1245 | 1.9916 | 1.8242 | 0 2023: 1.6234; 1 2024: 1.3963; 2 2025: 1.1565; 3 2026: 0.92151; 4 2027: 0.70756; 5 2028: 0.52573; 6 2029: 0.38012; 7 2030: 0.26901; 8 2031: 0.18733; 9 2032: 0.12894; 10 2033: 0.088013; 11 2034: 0.05973; 12 2035: 0.040375
Lifetime vehicle | 25 | 25 | 25 | 25 | 25 | 25 | 25 | 25 | 25 | 25 | 25 | 25 | 25 | 25 | 25 | 0 2023: 25; 1 2024: 25; 2 2025: 25; 3 2026: 25; 4 2027: 25; 5 2028: 25; 6 2029: 25; 7 2030: 25; 8 2031: 25; 9 2032: 25; 10 2033: 25; 11 2034: 25; 12 2035: 25
Lifetime costumization | 25 | 25 | 25 | 25 | 25 | 25 | 25 | 25 | 25 | 25 | 25 | 25 | 25 | 25 | 25 | 0 2023: 25; 1 2024: 25; 2 2025: 25; 3 2026: 25; 4 2027: 25; 5 2028: 25; 6 2029: 25; 7 2030: 25; 8 2031: 25; 9 2032: 25; 10 2033: 25; 11 2034: 25; 12 2035: 25
Tonnage . | 9450 | 9450 | 9450 | 9450 | 9450 | 9450 | 9450 | 9450 | 9450 | 9450 | 9450 | 9450 | 9450 | 9450 | 9450 | 0 2023: 9450; 1 2024: 9450; 2 2025: 9450; 3 2026: 9450; 4 2027: 9450; 5 2028: 9450; 6 2029: 9450; 7 2030: 9450; 8 2031: 9450; 9 2032: 9450; 10 2033: 9450; 11 2034: 9450; 12 2035: 9450
Market failure (av. utilization) | 5418 | 5418 | 5418 | 5418 | 5418 | 5418 | 5418 | 5418 | 5418 | 5418 | 5418 | 5418 | 5418 | 5418 | 5418 | 0 2023: 5418; 1 2024: 5418; 2 2025: 5418; 3 2026: 5418; 4 2027: 5418; 5 2028: 5418; 6 2029: 5418; 7 2030: 5418; 8 2031: 5418; 9 2032: 5418; 10 2033: 5418; 11 2034: 5418; 12 2035: 5418
Payload loss (fuel) | 755.7925 | 755.7027 | 755.5741 | 755.3903 | 755.1275 | 754.7524 | 754.2182 | 753.4597 | 752.3877 | 750.8826 | 748.79 | 745.9211 | 742.0655 | 737.0256 | 730.6787 | 0 2023: 723.0626; 1 2024: 714.4505; 2 2025: 705.3587; 3 2026: 696.4458; 4 2027: 688.3323; 5 2028: 681.4369; 6 2029: 675.915; 7 2030: 671.7015; 8 2031: 668.6042; 9 2032: 666.3897; 10 2033: 664.8377; 11 2034: 663.7651; 12 2035: 663.0311
Annual Mileage | 120000 | 120000 | 120000 | 120000 | 120000 | 120000 | 120000 | 120000 | 120000 | 120000 | 120000 | 120000 | 120000 | 120000 | 120000 | 0 2023: 120000; 1 2024: 120000; 2 2025: 120000; 3 2026: 120000; 4 2027: 120000; 5 2028: 120000; 6 2029: 120000; 7 2030: 120000; 8 2031: 120000; 9 2032: 120000; 10 2033: 120000; 11 2034: 120000; 12 2035: 120000
Calulation | 2023 | 2024 | 2025 | 2026 | 2027 | 2028 | 2029 | 2030 | 2031 | 2032 | 2033 | 2034 | 2035 | 2036 | 2037 | 0 2023: 2038; 1 2024: 2039; 2 2025: 2040; 3 2026: 2041; 4 2027: 2042; 5 2028: 2043; 6 2029: 2044; 7 2030: 2045; 8 2031: 2046; 9 2032: 2047; 10 2033: 2048; 11 2034: 2049; 12 2035: 2050
Capex vehicle | 2344739.8769 | 2343847.9494 | 2342571.175 | 2340744.6594 | 2338134.1656 | 2334408.4268 | 2329102.0608 | 2321567.7816 | 2310918.802 | 2295967.8269 | 2275180.544 | 2246681.9568 | 2208382.9094 | 2158318.6557 | 2095271.19 | 0 2023: 2019616.041; 1 2024: 1934067.1917; 2 2025: 1843753.6225; 3 2026: 1755217.2554; 4 2027: 1674620.7781; 5 2028: 1606125.2495; 6 2029: 1551272.598; 7 2030: 1509417.5903; 8 2031: 1478650.8029; 9 2032: 1456652.995; 10 2033: 1441235.7803; 11 2034: 1430581.5373; 12 2035: 1423290.3079
Residual value (vehicle) | -117391.6191 | -117413.9172 | -117445.8366 | -117491.4995 | -117556.7618 | -117649.9053 | -117782.5645 | -117970.9214 | -118237.1459 | -118610.9203 | -119130.6024 | -119843.0671 | -120800.5432 | -122052.1496 | -123628.3362 | 0 2023: -125519.715; 1 2024: -127658.4362; 2 2025: -129916.2754; 3 2026: -132129.6846; 4 2027: -134144.5965; 5 2028: -135856.9847; 6 2029: -137228.301; 7 2030: -138274.6762; 8 2031: -139043.8459; 9 2032: -139593.7911; 10 2033: -139979.2215; 11 2034: -140245.5775; 12 2035: -140427.8583
Capex costumization | 391133.5911 | 391133.5911 | 391133.5911 | 391133.5911 | 391133.5911 | 391133.5911 | 391133.5911 | 391133.5911 | 391133.5911 | 391133.5911 | 391133.5911 | 391133.5911 | 391133.5911 | 391133.5911 | 391133.5911 | 0 2023: 391133.5911; 1 2024: 391133.5911; 2 2025: 391133.5911; 3 2026: 391133.5911; 4 2027: 391133.5911; 5 2028: 391133.5911; 6 2029: 391133.5911; 7 2030: 391133.5911; 8 2031: 391133.5911; 9 2032: 391133.5911; 10 2033: 391133.5911; 11 2034: 391133.5911; 12 2035: 391133.5911
Residual value (costumization) | -39113.3591 | -39113.3591 | -39113.3591 | -39113.3591 | -39113.3591 | -39113.3591 | -39113.3591 | -39113.3591 | -39113.3591 | -39113.3591 | -39113.3591 | -39113.3591 | -39113.3591 | -39113.3591 | -39113.3591 | 0 2023: -39113.3591; 1 2024: -39113.3591; 2 2025: -39113.3591; 3 2026: -39113.3591; 4 2027: -39113.3591; 5 2028: -39113.3591; 6 2029: -39113.3591; 7 2030: -39113.3591; 8 2031: -39113.3591; 9 2032: -39113.3591; 10 2033: -39113.3591; 11 2034: -39113.3591; 12 2035: -39113.3591
Opex fix (admin, crew, insurance) | 1208235.2941 | 1208235.2941 | 1208235.2941 | 1208235.2941 | 1208235.2941 | 1208235.2941 | 1208235.2941 | 1208235.2941 | 1208235.2941 | 1208235.2941 | 1208235.2941 | 1208235.2941 | 1208235.2941 | 1208235.2941 | 1208235.2941 | 0 2023: 1208235.2941; 1 2024: 1208235.2941; 2 2025: 1208235.2941; 3 2026: 1208235.2941; 4 2027: 1208235.2941; 5 2028: 1208235.2941; 6 2029: 1208235.2941; 7 2030: 1208235.2941; 8 2031: 1208235.2941; 9 2032: 1208235.2941; 10 2033: 1208235.2941; 11 2034: 1208235.2941; 12 2035: 1208235.2941
Opex maintenance & repair | 338823.5294 | 338823.5294 | 338823.5294 | 338823.5294 | 338823.5294 | 338823.5294 | 338823.5294 | 338823.5294 | 338823.5294 | 338823.5294 | 338823.5294 | 338823.5294 | 338823.5294 | 338823.5294 | 338823.5294 | 0 2023: 338823.5294; 1 2024: 338823.5294; 2 2025: 338823.5294; 3 2026: 338823.5294; 4 2027: 338823.5294; 5 2028: 338823.5294; 6 2029: 338823.5294; 7 2030: 338823.5294; 8 2031: 338823.5294; 9 2032: 338823.5294; 10 2033: 338823.5294; 11 2034: 338823.5294; 12 2035: 338823.5294
Opex var (mode-fees) | 202642.6876 | 202642.6876 | 202642.6876 | 202642.6876 | 202642.6876 | 202642.6876 | 202642.6876 | 202642.6876 | 202642.6876 | 202642.6876 | 202642.6876 | 202642.6876 | 202642.6876 | 202642.6876 | 202642.6876 | 0 2023: 202642.6876; 1 2024: 202642.6876; 2 2025: 202642.6876; 3 2026: 202642.6876; 4 2027: 202642.6876; 5 2028: 202642.6876; 6 2029: 202642.6876; 7 2030: 202642.6876; 8 2031: 202642.6876; 9 2032: 202642.6876; 10 2033: 202642.6876; 11 2034: 202642.6876; 12 2035: 202642.6876
Fuel Cost | 16884717.1321 | 16858155.4784 | 16820247.8077 | 16766260.4756 | 16689609.8569 | 16581276.0118 | 16429180.039 | 16217704.4422 | 15927740.4956 | 15537936.5549 | 15028065.6981 | 14385230.9254 | 13612326.695 | 12735537.0423 | 11805293.3644 | 0 2023: 10886665.5978; 1 2024: 10041979.5839; 2 2025: 9314903.3719; 3 2026: 8723961.6575; 4 2027: 8265946.7636; 5 2028: 7924174.6062; 6 2029: 7676549.3947; 7 2030: 7501097.3014; 8 2031: 7378817.4514; 9 2032: 7294606.1763; 10 2033: 7237100.2553; 11 2034: 7198061.9158; 12 2035: 7171668.1051
Emission Cost | 298374.0215 | 298089.8968 | 297683.1785 | 297101.3394 | 296269.7629 | 295082.9236 | 293392.5733 | 290992.5181 | 287600.2707 | 282837.6166 | 276215.7985 | 267137.5336 | 254937.3184 | 238989.2801 | 218905.4215 | 0 2023: 194805.3677; 1 2024: 167553.6619; 2 2025: 138784.1478; 3 2026: 110580.7639; 4 2027: 84906.643; 5 2028: 63087.2964; 6 2029: 45613.9073; 7 2030: 32280.9359; 8 2031: 22480.1327; 9 2032: 15472.7001; 10 2033: 10561.5247; 11 2034: 7167.6007; 12 2035: 4844.9694
€/a | 21512161.1545 | 21484401.1504 | 21444778.0676 | 21388336.718 | 21308178.7667 | 21194839.2 | 21035613.8516 | 20814015.5635 | 20509744.1655 | 20099852.8211 | 19562053.1812 | 18880929.0918 | 18056568.1225 | 17112514.5715 | 16097563.3827 | 0 2023: 15077289.0347; 1 2024: 14117663.7444; 2 2025: 13269246.6098; 3 2026: 12559351.7353; 4 2027: 11993051.3313; 5 2028: 11559251.9104; 6 2029: 11237929.342; 7 2030: 11006242.8945; 8 2031: 10842626.2841; 9 2032: 10728859.8233; 10 2033: 10650640.0819; 11 2034: 10597287.2193; 12 2035: 10561097.2672
Calulation | 2023 | 2024 | 2025 | 2026 | 2027 | 2028 | 2029 | 2030 | 2031 | 2032 | 2033 | 2034 | 2035 | 2036 | 2037 | 0 2023: 2038; 1 2024: 2039; 2 2025: 2040; 3 2026: 2041; 4 2027: 2042; 5 2028: 2043; 6 2029: 2044; 7 2030: 2045; 8 2031: 2046; 9 2032: 2047; 10 2033: 2048; 11 2034: 2049; 12 2035: 2050
Capex vehicle | 19.5395 | 19.5321 | 19.5214 | 19.5062 | 19.4845 | 19.4534 | 19.4092 | 19.3464 | 19.2577 | 19.1331 | 18.9598 | 18.7223 | 18.4032 | 17.986 | 17.4606 | 0 2023: 16.8301; 1 2024: 16.1172; 2 2025: 15.3646; 3 2026: 14.6268; 4 2027: 13.9552; 5 2028: 13.3844; 6 2029: 12.9273; 7 2030: 12.5785; 8 2031: 12.3221; 9 2032: 12.1388; 10 2033: 12.0103; 11 2034: 11.9215; 12 2035: 11.8608
Residual value (vehicle) | -0.97826 | -0.97845 | -0.97872 | -0.9791 | -0.97964 | -0.98042 | -0.98152 | -0.98309 | -0.98531 | -0.98842 | -0.99276 | -0.99869 | -1.0067 | -1.0171 | -1.0302 | 0 2023: -1.046; 1 2024: -1.0638; 2 2025: -1.0826; 3 2026: -1.1011; 4 2027: -1.1179; 5 2028: -1.1321; 6 2029: -1.1436; 7 2030: -1.1523; 8 2031: -1.1587; 9 2032: -1.1633; 10 2033: -1.1665; 11 2034: -1.1687; 12 2035: -1.1702
Capex costumization | 3.2594 | 3.2594 | 3.2594 | 3.2594 | 3.2594 | 3.2594 | 3.2594 | 3.2594 | 3.2594 | 3.2594 | 3.2594 | 3.2594 | 3.2594 | 3.2594 | 3.2594 | 0 2023: 3.2594; 1 2024: 3.2594; 2 2025: 3.2594; 3 2026: 3.2594; 4 2027: 3.2594; 5 2028: 3.2594; 6 2029: 3.2594; 7 2030: 3.2594; 8 2031: 3.2594; 9 2032: 3.2594; 10 2033: 3.2594; 11 2034: 3.2594; 12 2035: 3.2594
Residual value (costumization) | -0.32594 | -0.32594 | -0.32594 | -0.32594 | -0.32594 | -0.32594 | -0.32594 | -0.32594 | -0.32594 | -0.32594 | -0.32594 | -0.32594 | -0.32594 | -0.32594 | -0.32594 | 0 2023: -0.32594; 1 2024: -0.32594; 2 2025: -0.32594; 3 2026: -0.32594; 4 2027: -0.32594; 5 2028: -0.32594; 6 2029: -0.32594; 7 2030: -0.32594; 8 2031: -0.32594; 9 2032: -0.32594; 10 2033: -0.32594; 11 2034: -0.32594; 12 2035: -0.32594
Opex fix (admin, crew, insurance) | 10.0686 | 10.0686 | 10.0686 | 10.0686 | 10.0686 | 10.0686 | 10.0686 | 10.0686 | 10.0686 | 10.0686 | 10.0686 | 10.0686 | 10.0686 | 10.0686 | 10.0686 | 0 2023: 10.0686; 1 2024: 10.0686; 2 2025: 10.0686; 3 2026: 10.0686; 4 2027: 10.0686; 5 2028: 10.0686; 6 2029: 10.0686; 7 2030: 10.0686; 8 2031: 10.0686; 9 2032: 10.0686; 10 2033: 10.0686; 11 2034: 10.0686; 12 2035: 10.0686
Opex maintenance & repair | 2.8235 | 2.8235 | 2.8235 | 2.8235 | 2.8235 | 2.8235 | 2.8235 | 2.8235 | 2.8235 | 2.8235 | 2.8235 | 2.8235 | 2.8235 | 2.8235 | 2.8235 | 0 2023: 2.8235; 1 2024: 2.8235; 2 2025: 2.8235; 3 2026: 2.8235; 4 2027: 2.8235; 5 2028: 2.8235; 6 2029: 2.8235; 7 2030: 2.8235; 8 2031: 2.8235; 9 2032: 2.8235; 10 2033: 2.8235; 11 2034: 2.8235; 12 2035: 2.8235
Opex var (mode-fees) | 1.6887 | 1.6887 | 1.6887 | 1.6887 | 1.6887 | 1.6887 | 1.6887 | 1.6887 | 1.6887 | 1.6887 | 1.6887 | 1.6887 | 1.6887 | 1.6887 | 1.6887 | 0 2023: 1.6887; 1 2024: 1.6887; 2 2025: 1.6887; 3 2026: 1.6887; 4 2027: 1.6887; 5 2028: 1.6887; 6 2029: 1.6887; 7 2030: 1.6887; 8 2031: 1.6887; 9 2032: 1.6887; 10 2033: 1.6887; 11 2034: 1.6887; 12 2035: 1.6887
Fuel Cost | 140.706 | 140.4846 | 140.1687 | 139.7188 | 139.0801 | 138.1773 | 136.9098 | 135.1475 | 132.7312 | 129.4828 | 125.2339 | 119.8769 | 113.4361 | 106.1295 | 98.3774 | 0 2023: 90.7222; 1 2024: 83.6832; 2 2025: 77.6242; 3 2026: 72.6997; 4 2027: 68.8829; 5 2028: 66.0348; 6 2029: 63.9712; 7 2030: 62.5091; 8 2031: 61.4901; 9 2032: 60.7884; 10 2033: 60.3092; 11 2034: 59.9838; 12 2035: 59.7639
Emission Cost | 2.4865 | 2.4841 | 2.4807 | 2.4758 | 2.4689 | 2.459 | 2.4449 | 2.4249 | 2.3967 | 2.357 | 2.3018 | 2.2261 | 2.1245 | 1.9916 | 1.8242 | 0 2023: 1.6234; 1 2024: 1.3963; 2 2025: 1.1565; 3 2026: 0.92151; 4 2027: 0.70756; 5 2028: 0.52573; 6 2029: 0.38012; 7 2030: 0.26901; 8 2031: 0.18733; 9 2032: 0.12894; 10 2033: 0.088013; 11 2034: 0.05973; 12 2035: 0.040375
€/km | 179.9199 | 179.6886 | 179.3584 | 178.888 | 178.22 | 177.2755 | 175.9487 | 174.102 | 171.5664 | 168.1507 | 163.669 | 157.993 | 151.1233 | 143.2562 | 134.7983 | 0 2023: 126.296; 1 2024: 118.2991; 2 2025: 111.2289; 3 2026: 105.3132; 4 2027: 100.594; 5 2028: 96.979; 6 2029: 94.3013; 7 2030: 92.3706; 8 2031: 91.0071; 9 2032: 90.0591; 10 2033: 89.4072; 11 2034: 88.9626; 12 2035: 88.661
Calulation | 2023 | 2024 | 2025 | 2026 | 2027 | 2028 | 2029 | 2030 | 2031 | 2032 | 2033 | 2034 | 2035 | 2036 | 2037 | 0 2023: 2038; 1 2024: 2039; 2 2025: 2040; 3 2026: 2041; 4 2027: 2042; 5 2028: 2043; 6 2029: 2044; 7 2030: 2045; 8 2031: 2046; 9 2032: 2047; 10 2033: 2048; 11 2034: 2049; 12 2035: 2050
Capex vehicle | 0.0020677 | 0.0020669 | 0.0020658 | 0.0020641 | 0.0020618 | 0.0020586 | 0.0020539 | 0.0020472 | 0.0020378 | 0.0020247 | 0.0020063 | 0.0019812 | 0.0019474 | 0.0019033 | 0.0018477 | 0 2023: 0.001781; 1 2024: 0.0017055; 2 2025: 0.0016259; 3 2026: 0.0015478; 4 2027: 0.0014767; 5 2028: 0.0014163; 6 2029: 0.001368; 7 2030: 0.0013311; 8 2031: 0.0013039; 9 2032: 0.0012845; 10 2033: 0.0012709; 11 2034: 0.0012615; 12 2035: 0.0012551
Residual value (vehicle) | -0.00010352 | -0.00010354 | -0.00010357 | -0.00010361 | -0.00010367 | -0.00010375 | -0.00010386 | -0.00010403 | -0.00010427 | -0.0001046 | -0.00010505 | -0.00010568 | -0.00010653 | -0.00010763 | -0.00010902 | 0 2023: -0.00011069; 1 2024: -0.00011257; 2 2025: -0.00011456; 3 2026: -0.00011652; 4 2027: -0.00011829; 5 2028: -0.0001198; 6 2029: -0.00012101; 7 2030: -0.00012194; 8 2031: -0.00012261; 9 2032: -0.0001231; 10 2033: -0.00012344; 11 2034: -0.00012367; 12 2035: -0.00012383
Capex costumization | 0.00034491 | 0.00034491 | 0.00034491 | 0.00034491 | 0.00034491 | 0.00034491 | 0.00034491 | 0.00034491 | 0.00034491 | 0.00034491 | 0.00034491 | 0.00034491 | 0.00034491 | 0.00034491 | 0.00034491 | 0 2023: 0.00034491; 1 2024: 0.00034491; 2 2025: 0.00034491; 3 2026: 0.00034491; 4 2027: 0.00034491; 5 2028: 0.00034491; 6 2029: 0.00034491; 7 2030: 0.00034491; 8 2031: 0.00034491; 9 2032: 0.00034491; 10 2033: 0.00034491; 11 2034: 0.00034491; 12 2035: 0.00034491
Residual value (costumization) | -3.4491e-05 | -3.4491e-05 | -3.4491e-05 | -3.4491e-05 | -3.4491e-05 | -3.4491e-05 | -3.4491e-05 | -3.4491e-05 | -3.4491e-05 | -3.4491e-05 | -3.4491e-05 | -3.4491e-05 | -3.4491e-05 | -3.4491e-05 | -3.4491e-05 | 0 2023: -3.4491e-05; 1 2024: -3.4491e-05; 2 2025: -3.4491e-05; 3 2026: -3.4491e-05; 4 2027: -3.4491e-05; 5 2028: -3.4491e-05; 6 2029: -3.4491e-05; 7 2030: -3.4491e-05; 8 2031: -3.4491e-05; 9 2032: -3.4491e-05; 10 2033: -3.4491e-05; 11 2034: -3.4491e-05; 12 2035: -3.4491e-05
Opex fix (admin, crew, insurance) | 0.0010655 | 0.0010655 | 0.0010655 | 0.0010655 | 0.0010655 | 0.0010655 | 0.0010655 | 0.0010655 | 0.0010655 | 0.0010655 | 0.0010655 | 0.0010655 | 0.0010655 | 0.0010655 | 0.0010655 | 0 2023: 0.0010655; 1 2024: 0.0010655; 2 2025: 0.0010655; 3 2026: 0.0010655; 4 2027: 0.0010655; 5 2028: 0.0010655; 6 2029: 0.0010655; 7 2030: 0.0010655; 8 2031: 0.0010655; 9 2032: 0.0010655; 10 2033: 0.0010655; 11 2034: 0.0010655; 12 2035: 0.0010655
Opex maintenance & repair | 0.00029879 | 0.00029879 | 0.00029879 | 0.00029879 | 0.00029879 | 0.00029879 | 0.00029879 | 0.00029879 | 0.00029879 | 0.00029879 | 0.00029879 | 0.00029879 | 0.00029879 | 0.00029879 | 0.00029879 | 0 2023: 0.00029879; 1 2024: 0.00029879; 2 2025: 0.00029879; 3 2026: 0.00029879; 4 2027: 0.00029879; 5 2028: 0.00029879; 6 2029: 0.00029879; 7 2030: 0.00029879; 8 2031: 0.00029879; 9 2032: 0.00029879; 10 2033: 0.00029879; 11 2034: 0.00029879; 12 2035: 0.00029879
Opex var (mode-fees) | 0.0001787 | 0.0001787 | 0.0001787 | 0.0001787 | 0.0001787 | 0.0001787 | 0.0001787 | 0.0001787 | 0.0001787 | 0.0001787 | 0.0001787 | 0.0001787 | 0.0001787 | 0.0001787 | 0.0001787 | 0 2023: 0.0001787; 1 2024: 0.0001787; 2 2025: 0.0001787; 3 2026: 0.0001787; 4 2027: 0.0001787; 5 2028: 0.0001787; 6 2029: 0.0001787; 7 2030: 0.0001787; 8 2031: 0.0001787; 9 2032: 0.0001787; 10 2033: 0.0001787; 11 2034: 0.0001787; 12 2035: 0.0001787
Fuel Cost | 0.01489 | 0.014866 | 0.014833 | 0.014785 | 0.014717 | 0.014622 | 0.014488 | 0.014301 | 0.014046 | 0.013702 | 0.013252 | 0.012685 | 0.012004 | 0.011231 | 0.01041 | 0 2023: 0.0096002; 1 2024: 0.0088554; 2 2025: 0.0082142; 3 2026: 0.0076931; 4 2027: 0.0072892; 5 2028: 0.0069878; 6 2029: 0.0067694; 7 2030: 0.0066147; 8 2031: 0.0065069; 9 2032: 0.0064326; 10 2033: 0.0063819; 11 2034: 0.0063475; 12 2035: 0.0063242
Market failure (av. utilization) | 0.014169 | 0.01415 | 0.014124 | 0.014087 | 0.014035 | 0.01396 | 0.013856 | 0.013711 | 0.013511 | 0.013242 | 0.012889 | 0.012442 | 0.011901 | 0.011281 | 0.010615 | 0 2023: 0.0099458; 1 2024: 0.009316; 2 2025: 0.0087593; 3 2026: 0.0082934; 4 2027: 0.0079218; 5 2028: 0.0076371; 6 2029: 0.0074262; 7 2030: 0.0072742; 8 2031: 0.0071668; 9 2032: 0.0070921; 10 2033: 0.0070408; 11 2034: 0.0070058; 12 2035: 0.006982
Payload loss (fuel) | 0.0016551 | 0.0016527 | 0.0016494 | 0.0016446 | 0.0016379 | 0.0016283 | 0.0016149 | 0.0015962 | 0.0015705 | 0.0015359 | 0.0014904 | 0.0014328 | 0.0013628 | 0.0012823 | 0.0011954 | 0 2023: 0.0011073; 1 2024: 0.0010238; 2 2025: 0.00094941; 3 2026: 0.00088665; 4 2027: 0.00083628; 5 2028: 0.00079752; 6 2029: 0.00076873; 7 2030: 0.00074794; 8 2031: 0.00073324; 9 2032: 0.00072302; 10 2033: 0.00071599; 11 2034: 0.00071119; 12 2035: 0.00070794
Emission Cost | 0.00026312 | 0.00026287 | 0.00026251 | 0.00026199 | 0.00026126 | 0.00026021 | 0.00025872 | 0.00025661 | 0.00025362 | 0.00024942 | 0.00024358 | 0.00023557 | 0.00022481 | 0.00021075 | 0.00019304 | 0 2023: 0.00017179; 1 2024: 0.00014775; 2 2025: 0.00012238; 3 2026: 9.7514e-05; 4 2027: 7.4874e-05; 5 2028: 5.5633e-05; 6 2029: 4.0224e-05; 7 2030: 2.8466e-05; 8 2031: 1.9824e-05; 9 2032: 1.3644e-05; 10 2033: 9.3135e-06; 11 2034: 6.3206e-06; 12 2035: 4.2725e-06
€/tkm | 0.034794 | 0.034749 | 0.034685 | 0.034593 | 0.034463 | 0.034279 | 0.034021 | 0.033661 | 0.033168 | 0.032502 | 0.03163 | 0.030525 | 0.029187 | 0.027654 | 0.026006 | 0 2023: 0.024349; 1 2024: 0.022789; 2 2025: 0.02141; 3 2026: 0.020255; 4 2027: 0.019334; 5 2028: 0.018628; 6 2029: 0.018105; 7 2030: 0.017728; 8 2031: 0.017461; 9 2032: 0.017276; 10 2033: 0.017149; 11 2034: 0.017062; 12 2035: 0.017003
Short-sea: Break bulk
Ammonia
* Capex vehicle: Purchase cost of the non-costumized asset
** Capex installation: May include costumized trailer or application-specific features
DO NOT CHANGE THE WHITE CELLS
COSTUMIZE THE BLUE BOXES
CALCULATOR OUTPUT
Input parameter | 2023 | 2050 |  | Applied cost change factor | [6 empty] | Input Sigmoid function |  |  |  |  | 0 | 1 | 2 | 3 | 4 | 5 | 6 | 7 | 8 | 9 | 10 | 11 | 12 | 13 | 14 | 15 | 16 | 17 | 18 | 19 | 20 | 21 | 22 | 23 | 24 | 25 | 26 | 27
| Start value | End value | Unit | [7 empty] | midway | min | max | a | k | 2023 | 2024 | 2025 | 2026 | 2027 | 2028 | 2029 | 2030 | 2031 | 2032 | 2033 | 2034 | 2035 | 2036 | 2037 | 2038 | 2039 | 2040 | 2041 | 2042 | 2043 | 2044 | 2045 | 2046 | 2047 | 2048 | 2049 | 2050
Capex vehicle | 30000000 | 18000000 | [€] | [7 empty] | 17 | 0 | 1 | 0.9 | 0.4 | 0.9978 | 0.99685 | 0.99549 | 0.99355 | 0.99077 | 0.9868 | 0.98115 | 0.97312 | 0.96177 | 0.94585 | 0.9237 | 0.89334 | 0.85255 | 0.79921 | 0.73205 | 0.65146 | 0.56032 | 0.46411 | 0.3698 | 0.28394 | 0.21097 | 0.15254 | 0.10795 | 0.075177 | 0.051743 | 0.035319 | 0.023969 | 0.016202
Residual value (vehicle) | -1500000 | -1800000 | [€] | [7 empty] | 17 | 0 | 1 | 0.9 | 0.4 | 0.9978 | 0.99685 | 0.99549 | 0.99355 | 0.99077 | 0.9868 | 0.98115 | 0.97312 | 0.96177 | 0.94585 | 0.9237 | 0.89334 | 0.85255 | 0.79921 | 0.73205 | 0.65146 | 0.56032 | 0.46411 | 0.3698 | 0.28394 | 0.21097 | 0.15254 | 0.10795 | 0.075177 | 0.051743 | 0.035319 | 0.023969 | 0.016202
Capex costumization | 1000000 | 1000000 | [€] | [7 empty] | 17 | 0 | 1 | 0.9 | 0.4 | 0.9978 | 0.99685 | 0.99549 | 0.99355 | 0.99077 | 0.9868 | 0.98115 | 0.97312 | 0.96177 | 0.94585 | 0.9237 | 0.89334 | 0.85255 | 0.79921 | 0.73205 | 0.65146 | 0.56032 | 0.46411 | 0.3698 | 0.28394 | 0.21097 | 0.15254 | 0.10795 | 0.075177 | 0.051743 | 0.035319 | 0.023969 | 0.016202
Residual value (costumization) | -100000 | -100000 | [€] | [7 empty] | 17 | 0 | 1 | 0.9 | 0.4 | 0.9978 | 0.99685 | 0.99549 | 0.99355 | 0.99077 | 0.9868 | 0.98115 | 0.97312 | 0.96177 | 0.94585 | 0.9237 | 0.89334 | 0.85255 | 0.79921 | 0.73205 | 0.65146 | 0.56032 | 0.46411 | 0.3698 | 0.28394 | 0.21097 | 0.15254 | 0.10795 | 0.075177 | 0.051743 | 0.035319 | 0.023969 | 0.016202
WACC | 0.06 | 0.06 | [%] | [7 empty] | 17 | 0 | 1 | 0.9 | 0.4 | 0.9978 | 0.99685 | 0.99549 | 0.99355 | 0.99077 | 0.9868 | 0.98115 | 0.97312 | 0.96177 | 0.94585 | 0.9237 | 0.89334 | 0.85255 | 0.79921 | 0.73205 | 0.65146 | 0.56032 | 0.46411 | 0.3698 | 0.28394 | 0.21097 | 0.15254 | 0.10795 | 0.075177 | 0.051743 | 0.035319 | 0.023969 | 0.016202
Opex fix (admin, crew, insurance) | 1208235.2941 | 1208235.2941 | [€/a] | [7 empty] | 17 | 0 | 1 | 0.9 | 0.4 | 0.9978 | 0.99685 | 0.99549 | 0.99355 | 0.99077 | 0.9868 | 0.98115 | 0.97312 | 0.96177 | 0.94585 | 0.9237 | 0.89334 | 0.85255 | 0.79921 | 0.73205 | 0.65146 | 0.56032 | 0.46411 | 0.3698 | 0.28394 | 0.21097 | 0.15254 | 0.10795 | 0.075177 | 0.051743 | 0.035319 | 0.023969 | 0.016202
Opex maintenance & repair | 338823.5294 | 338823.5294 | [€/a] | [7 empty] | 17 | 0 | 1 | 0.9 | 0.4 | 0.9978 | 0.99685 | 0.99549 | 0.99355 | 0.99077 | 0.9868 | 0.98115 | 0.97312 | 0.96177 | 0.94585 | 0.9237 | 0.89334 | 0.85255 | 0.79921 | 0.73205 | 0.65146 | 0.56032 | 0.46411 | 0.3698 | 0.28394 | 0.21097 | 0.15254 | 0.10795 | 0.075177 | 0.051743 | 0.035319 | 0.023969 | 0.016202
Opex var (mode-fees) | 0.81281 | 0.81281 | [€/km] | [7 empty] | 17 | 0 | 1 | 0.9 | 0.4 | 0.9978 | 0.99685 | 0.99549 | 0.99355 | 0.99077 | 0.9868 | 0.98115 | 0.97312 | 0.96177 | 0.94585 | 0.9237 | 0.89334 | 0.85255 | 0.79921 | 0.73205 | 0.65146 | 0.56032 | 0.46411 | 0.3698 | 0.28394 | 0.21097 | 0.15254 | 0.10795 | 0.075177 | 0.051743 | 0.035319 | 0.023969 | 0.016202
Fuel Economy | 589 | 519 | [kWh/km] | [7 empty] | 17 | 0 | 1 | 0.9 | 0.4 | 0.9978 | 0.99685 | 0.99549 | 0.99355 | 0.99077 | 0.9868 | 0.98115 | 0.97312 | 0.96177 | 0.94585 | 0.9237 | 0.89334 | 0.85255 | 0.79921 | 0.73205 | 0.65146 | 0.56032 | 0.46411 | 0.3698 | 0.28394 | 0.21097 | 0.15254 | 0.10795 | 0.075177 | 0.051743 | 0.035319 | 0.023969 | 0.016202
Fuel Cost | 0.23976 | 0.11428 | [€/kWh] | [7 empty] | 14 | 0 | 1 | 0.9 | 0.4 | 0.99355 | 0.99077 | 0.9868 | 0.98115 | 0.97312 | 0.96177 | 0.94585 | 0.9237 | 0.89334 | 0.85255 | 0.79921 | 0.73205 | 0.65146 | 0.56032 | 0.46411 | 0.3698 | 0.28394 | 0.21097 | 0.15254 | 0.10795 | 0.075177 | 0.051743 | 0.035319 | 0.023969 | 0.016202 | 0.010922 | 0.0073493 | 0.004939
Emission Cost | 2.4919 | 0 | [€/km] | [7 empty] | 17 | 0 | 1 | 0.9 | 0.4 | 0.9978 | 0.99685 | 0.99549 | 0.99355 | 0.99077 | 0.9868 | 0.98115 | 0.97312 | 0.96177 | 0.94585 | 0.9237 | 0.89334 | 0.85255 | 0.79921 | 0.73205 | 0.65146 | 0.56032 | 0.46411 | 0.3698 | 0.28394 | 0.21097 | 0.15254 | 0.10795 | 0.075177 | 0.051743 | 0.035319 | 0.023969 | 0.016202
Lifetime vehicle | 25 | 25 | [a] | [7 empty] | 17 | 0 | 1 | 0.9 | 0.4 | 0.9978 | 0.99685 | 0.99549 | 0.99355 | 0.99077 | 0.9868 | 0.98115 | 0.97312 | 0.96177 | 0.94585 | 0.9237 | 0.89334 | 0.85255 | 0.79921 | 0.73205 | 0.65146 | 0.56032 | 0.46411 | 0.3698 | 0.28394 | 0.21097 | 0.15254 | 0.10795 | 0.075177 | 0.051743 | 0.035319 | 0.023969 | 0.016202
Lifetime costumization | 25 | 25 | [a] | [7 empty] | 17 | 0 | 1 | 0.9 | 0.4 | 0.9978 | 0.99685 | 0.99549 | 0.99355 | 0.99077 | 0.9868 | 0.98115 | 0.97312 | 0.96177 | 0.94585 | 0.9237 | 0.89334 | 0.85255 | 0.79921 | 0.73205 | 0.65146 | 0.56032 | 0.46411 | 0.3698 | 0.28394 | 0.21097 | 0.15254 | 0.10795 | 0.075177 | 0.051743 | 0.035319 | 0.023969 | 0.016202
Tonnage . | 9450 | 9450 | [t] | [7 empty] | 17 | 0 | 1 | 0.9 | 0.4 | 0.9978 | 0.99685 | 0.99549 | 0.99355 | 0.99077 | 0.9868 | 0.98115 | 0.97312 | 0.96177 | 0.94585 | 0.9237 | 0.89334 | 0.85255 | 0.79921 | 0.73205 | 0.65146 | 0.56032 | 0.46411 | 0.3698 | 0.28394 | 0.21097 | 0.15254 | 0.10795 | 0.075177 | 0.051743 | 0.035319 | 0.023969 | 0.016202
Market failure (av. utilization) | 0.52 | 0.52 | [%] | [7 empty] | 17 | 0 | 1 | 0.9 | 0.4 | 0.9978 | 0.99685 | 0.99549 | 0.99355 | 0.99077 | 0.9868 | 0.98115 | 0.97312 | 0.96177 | 0.94585 | 0.9237 | 0.89334 | 0.85255 | 0.79921 | 0.73205 | 0.65146 | 0.56032 | 0.46411 | 0.3698 | 0.28394 | 0.21097 | 0.15254 | 0.10795 | 0.075177 | 0.051743 | 0.035319 | 0.023969 | 0.016202
Payload loss (fuel) | 0.08 | 0.07 | [%] | [7 empty] | 17 | 0 | 1 | 0.9 | 0.4 | 0.9978 | 0.99685 | 0.99549 | 0.99355 | 0.99077 | 0.9868 | 0.98115 | 0.97312 | 0.96177 | 0.94585 | 0.9237 | 0.89334 | 0.85255 | 0.79921 | 0.73205 | 0.65146 | 0.56032 | 0.46411 | 0.3698 | 0.28394 | 0.21097 | 0.15254 | 0.10795 | 0.075177 | 0.051743 | 0.035319 | 0.023969 | 0.016202
Annual Mileage | 120000 | 120000 | [km/a] | [7 empty] | 17 | 0 | 1 | 0.9 | 0.4 | 0.9978 | 0.99685 | 0.99549 | 0.99355 | 0.99077 | 0.9868 | 0.98115 | 0.97312 | 0.96177 | 0.94585 | 0.9237 | 0.89334 | 0.85255 | 0.79921 | 0.73205 | 0.65146 | 0.56032 | 0.46411 | 0.3698 | 0.28394 | 0.21097 | 0.15254 | 0.10795 | 0.075177 | 0.051743 | 0.035319 | 0.023969 | 0.016202
Calulation | 2023 | 2024 | 2025 | 2026 | 2027 | 2028 | 2029 | 2030 | 2031 | 2032 | 2033 | 2034 | 2035 | 2036 | 2037 | 0 2023: 2038; 1 2024: 2039; 2 2025: 2040; 3 2026: 2041; 4 2027: 2042; 5 2028: 2043; 6 2029: 2044; 7 2030: 2045; 8 2031: 2046; 9 2032: 2047; 10 2033: 2048; 11 2034: 2049; 12 2035: 2050
Capex vehicle | 29973644.9452 | 29962243.1178 | 29945921.6559 | 29922572.6568 | 29889201.7849 | 29841574.3389 | 29773741.1715 | 29677427.7979 | 29541298.0994 | 29350174.4587 | 29084443.218 | 28720135.6281 | 28230545.2649 | 27590556.0783 | 26784597.87 | 0 2023: 25817471.1551; 1 2024: 24723869.7457; 2 2025: 23569359.2248; 3 2026: 22437567.3115; 4 2027: 21407273.8365; 5 2028: 20531671.0993; 6 2029: 19830470.1185; 7 2030: 19295422.6485; 8 2031: 18902119.8473; 9 2032: 18620914.0341; 10 2033: 18423830.2875; 11 2034: 18287633.3049; 12 2035: 18194426.9227
Residual value (vehicle) | -1500658.8764 | -1500943.9221 | -1501351.9586 | -1501935.6836 | -1502769.9554 | -1503960.6415 | -1505656.4707 | -1508064.3051 | -1511467.5475 | -1516245.6385 | -1522888.9195 | -1531996.6093 | -1544236.3684 | -1560236.098 | -1580385.0533 | 0 2023: -1604563.2211; 1 2024: -1631903.2564; 2 2025: -1660766.0194; 3 2026: -1689060.8172; 4 2027: -1714818.1541; 5 2028: -1736708.2225; 6 2029: -1754238.247; 7 2030: -1767614.4338; 8 2031: -1777447.0038; 9 2032: -1784477.1491; 10 2033: -1789404.2428; 11 2034: -1792809.1674; 12 2035: -1795139.3269
Capex costumization | 1000000 | 1000000 | 1000000 | 1000000 | 1000000 | 1000000 | 1000000 | 1000000 | 1000000 | 1000000 | 1000000 | 1000000 | 1000000 | 1000000 | 1000000 | 0 2023: 1000000; 1 2024: 1000000; 2 2025: 1000000; 3 2026: 1000000; 4 2027: 1000000; 5 2028: 1000000; 6 2029: 1000000; 7 2030: 1000000; 8 2031: 1000000; 9 2032: 1000000; 10 2033: 1000000; 11 2034: 1000000; 12 2035: 1000000
Residual value (costumization) | -100000 | -100000 | -100000 | -100000 | -100000 | -100000 | -100000 | -100000 | -100000 | -100000 | -100000 | -100000 | -100000 | -100000 | -100000 | 0 2023: -100000; 1 2024: -100000; 2 2025: -100000; 3 2026: -100000; 4 2027: -100000; 5 2028: -100000; 6 2029: -100000; 7 2030: -100000; 8 2031: -100000; 9 2032: -100000; 10 2033: -100000; 11 2034: -100000; 12 2035: -100000
WACC | 0.06 | 0.06 | 0.06 | 0.06 | 0.06 | 0.06 | 0.06 | 0.06 | 0.06 | 0.06 | 0.06 | 0.06 | 0.06 | 0.06 | 0.06 | 0 2023: 0.06; 1 2024: 0.06; 2 2025: 0.06; 3 2026: 0.06; 4 2027: 0.06; 5 2028: 0.06; 6 2029: 0.06; 7 2030: 0.06; 8 2031: 0.06; 9 2032: 0.06; 10 2033: 0.06; 11 2034: 0.06; 12 2035: 0.06
Opex fix (admin, crew, insurance) | 1208235.2941 | 1208235.2941 | 1208235.2941 | 1208235.2941 | 1208235.2941 | 1208235.2941 | 1208235.2941 | 1208235.2941 | 1208235.2941 | 1208235.2941 | 1208235.2941 | 1208235.2941 | 1208235.2941 | 1208235.2941 | 1208235.2941 | 0 2023: 1208235.2941; 1 2024: 1208235.2941; 2 2025: 1208235.2941; 3 2026: 1208235.2941; 4 2027: 1208235.2941; 5 2028: 1208235.2941; 6 2029: 1208235.2941; 7 2030: 1208235.2941; 8 2031: 1208235.2941; 9 2032: 1208235.2941; 10 2033: 1208235.2941; 11 2034: 1208235.2941; 12 2035: 1208235.2941
Opex maintenance & repair | 338823.5294 | 338823.5294 | 338823.5294 | 338823.5294 | 338823.5294 | 338823.5294 | 338823.5294 | 338823.5294 | 338823.5294 | 338823.5294 | 338823.5294 | 338823.5294 | 338823.5294 | 338823.5294 | 338823.5294 | 0 2023: 338823.5294; 1 2024: 338823.5294; 2 2025: 338823.5294; 3 2026: 338823.5294; 4 2027: 338823.5294; 5 2028: 338823.5294; 6 2029: 338823.5294; 7 2030: 338823.5294; 8 2031: 338823.5294; 9 2032: 338823.5294; 10 2033: 338823.5294; 11 2034: 338823.5294; 12 2035: 338823.5294
Opex var (mode-fees) | 0.81281 | 0.81281 | 0.81281 | 0.81281 | 0.81281 | 0.81281 | 0.81281 | 0.81281 | 0.81281 | 0.81281 | 0.81281 | 0.81281 | 0.81281 | 0.81281 | 0.81281 | 0 2023: 0.81281; 1 2024: 0.81281; 2 2025: 0.81281; 3 2026: 0.81281; 4 2027: 0.81281; 5 2028: 0.81281; 6 2029: 0.81281; 7 2030: 0.81281; 8 2031: 0.81281; 9 2032: 0.81281; 10 2033: 0.81281; 11 2034: 0.81281; 12 2035: 0.81281
Fuel Economy | 588.8463 | 588.7798 | 588.6845 | 588.5483 | 588.3537 | 588.0759 | 587.6802 | 587.1183 | 586.3242 | 585.2094 | 583.6593 | 581.5341 | 578.6782 | 574.9449 | 570.2435 | 0 2023: 564.6019; 1 2024: 558.2226; 2 2025: 551.4879; 3 2026: 544.8858; 4 2027: 538.8758; 5 2028: 533.7681; 6 2029: 529.6777; 7 2030: 526.5566; 8 2031: 524.2624; 9 2032: 522.622; 10 2033: 521.4723; 11 2034: 520.6779; 12 2035: 520.1342
Fuel Cost | 0.23895 | 0.2386 | 0.2381 | 0.2374 | 0.23639 | 0.23497 | 0.23297 | 0.23019 | 0.22638 | 0.22126 | 0.21457 | 0.20614 | 0.19603 | 0.18459 | 0.17252 | 0 2023: 0.16068; 1 2024: 0.14991; 2 2025: 0.14075; 3 2026: 0.13342; 4 2027: 0.12783; 5 2028: 0.12371; 6 2029: 0.12077; 7 2030: 0.11871; 8 2031: 0.11729; 9 2032: 0.11631; 10 2033: 0.11565; 11 2034: 0.1152; 12 2035: 0.1149
Emission Cost | 2.4865 | 2.4841 | 2.4807 | 2.4758 | 2.4689 | 2.459 | 2.4449 | 2.4249 | 2.3967 | 2.357 | 2.3018 | 2.2261 | 2.1245 | 1.9916 | 1.8242 | 0 2023: 1.6234; 1 2024: 1.3963; 2 2025: 1.1565; 3 2026: 0.92151; 4 2027: 0.70756; 5 2028: 0.52573; 6 2029: 0.38012; 7 2030: 0.26901; 8 2031: 0.18733; 9 2032: 0.12894; 10 2033: 0.088013; 11 2034: 0.05973; 12 2035: 0.040375
Lifetime vehicle | 25 | 25 | 25 | 25 | 25 | 25 | 25 | 25 | 25 | 25 | 25 | 25 | 25 | 25 | 25 | 0 2023: 25; 1 2024: 25; 2 2025: 25; 3 2026: 25; 4 2027: 25; 5 2028: 25; 6 2029: 25; 7 2030: 25; 8 2031: 25; 9 2032: 25; 10 2033: 25; 11 2034: 25; 12 2035: 25
Lifetime costumization | 25 | 25 | 25 | 25 | 25 | 25 | 25 | 25 | 25 | 25 | 25 | 25 | 25 | 25 | 25 | 0 2023: 25; 1 2024: 25; 2 2025: 25; 3 2026: 25; 4 2027: 25; 5 2028: 25; 6 2029: 25; 7 2030: 25; 8 2031: 25; 9 2032: 25; 10 2033: 25; 11 2034: 25; 12 2035: 25
Tonnage . | 9450 | 9450 | 9450 | 9450 | 9450 | 9450 | 9450 | 9450 | 9450 | 9450 | 9450 | 9450 | 9450 | 9450 | 9450 | 0 2023: 9450; 1 2024: 9450; 2 2025: 9450; 3 2026: 9450; 4 2027: 9450; 5 2028: 9450; 6 2029: 9450; 7 2030: 9450; 8 2031: 9450; 9 2032: 9450; 10 2033: 9450; 11 2034: 9450; 12 2035: 9450
Market failure (av. utilization) | 4914 | 4914 | 4914 | 4914 | 4914 | 4914 | 4914 | 4914 | 4914 | 4914 | 4914 | 4914 | 4914 | 4914 | 4914 | 0 2023: 4914; 1 2024: 4914; 2 2025: 4914; 3 2026: 4914; 4 2027: 4914; 5 2028: 4914; 6 2029: 4914; 7 2030: 4914; 8 2031: 4914; 9 2032: 4914; 10 2033: 4914; 11 2034: 4914; 12 2035: 4914
Payload loss (fuel) | 755.7925 | 755.7027 | 755.5741 | 755.3903 | 755.1275 | 754.7524 | 754.2182 | 753.4597 | 752.3877 | 750.8826 | 748.79 | 745.9211 | 742.0655 | 737.0256 | 730.6787 | 0 2023: 723.0626; 1 2024: 714.4505; 2 2025: 705.3587; 3 2026: 696.4458; 4 2027: 688.3323; 5 2028: 681.4369; 6 2029: 675.915; 7 2030: 671.7015; 8 2031: 668.6042; 9 2032: 666.3897; 10 2033: 664.8377; 11 2034: 663.7651; 12 2035: 663.0311
Annual Mileage | 120000 | 120000 | 120000 | 120000 | 120000 | 120000 | 120000 | 120000 | 120000 | 120000 | 120000 | 120000 | 120000 | 120000 | 120000 | 0 2023: 120000; 1 2024: 120000; 2 2025: 120000; 3 2026: 120000; 4 2027: 120000; 5 2028: 120000; 6 2029: 120000; 7 2030: 120000; 8 2031: 120000; 9 2032: 120000; 10 2033: 120000; 11 2034: 120000; 12 2035: 120000
Calulation | 2023 | 2024 | 2025 | 2026 | 2027 | 2028 | 2029 | 2030 | 2031 | 2032 | 2033 | 2034 | 2035 | 2036 | 2037 | 0 2023: 2038; 1 2024: 2039; 2 2025: 2040; 3 2026: 2041; 4 2027: 2042; 5 2028: 2043; 6 2029: 2044; 7 2030: 2045; 8 2031: 2046; 9 2032: 2047; 10 2033: 2048; 11 2034: 2049; 12 2035: 2050
Capex vehicle | 2344739.8769 | 2343847.9494 | 2342571.175 | 2340744.6594 | 2338134.1656 | 2334408.4268 | 2329102.0608 | 2321567.7816 | 2310918.802 | 2295967.8269 | 2275180.544 | 2246681.9568 | 2208382.9094 | 2158318.6557 | 2095271.19 | 0 2023: 2019616.041; 1 2024: 1934067.1917; 2 2025: 1843753.6225; 3 2026: 1755217.2554; 4 2027: 1674620.7781; 5 2028: 1606125.2495; 6 2029: 1551272.598; 7 2030: 1509417.5903; 8 2031: 1478650.8029; 9 2032: 1456652.995; 10 2033: 1441235.7803; 11 2034: 1430581.5373; 12 2035: 1423290.3079
Residual value (vehicle) | -117391.6191 | -117413.9172 | -117445.8366 | -117491.4995 | -117556.7618 | -117649.9053 | -117782.5645 | -117970.9214 | -118237.1459 | -118610.9203 | -119130.6024 | -119843.0671 | -120800.5432 | -122052.1496 | -123628.3362 | 0 2023: -125519.715; 1 2024: -127658.4362; 2 2025: -129916.2754; 3 2026: -132129.6846; 4 2027: -134144.5965; 5 2028: -135856.9847; 6 2029: -137228.301; 7 2030: -138274.6762; 8 2031: -139043.8459; 9 2032: -139593.7911; 10 2033: -139979.2215; 11 2034: -140245.5775; 12 2035: -140427.8583
Capex costumization | 78226.7182 | 78226.7182 | 78226.7182 | 78226.7182 | 78226.7182 | 78226.7182 | 78226.7182 | 78226.7182 | 78226.7182 | 78226.7182 | 78226.7182 | 78226.7182 | 78226.7182 | 78226.7182 | 78226.7182 | 0 2023: 78226.7182; 1 2024: 78226.7182; 2 2025: 78226.7182; 3 2026: 78226.7182; 4 2027: 78226.7182; 5 2028: 78226.7182; 6 2029: 78226.7182; 7 2030: 78226.7182; 8 2031: 78226.7182; 9 2032: 78226.7182; 10 2033: 78226.7182; 11 2034: 78226.7182; 12 2035: 78226.7182
Residual value (costumization) | -7822.6718 | -7822.6718 | -7822.6718 | -7822.6718 | -7822.6718 | -7822.6718 | -7822.6718 | -7822.6718 | -7822.6718 | -7822.6718 | -7822.6718 | -7822.6718 | -7822.6718 | -7822.6718 | -7822.6718 | 0 2023: -7822.6718; 1 2024: -7822.6718; 2 2025: -7822.6718; 3 2026: -7822.6718; 4 2027: -7822.6718; 5 2028: -7822.6718; 6 2029: -7822.6718; 7 2030: -7822.6718; 8 2031: -7822.6718; 9 2032: -7822.6718; 10 2033: -7822.6718; 11 2034: -7822.6718; 12 2035: -7822.6718
Opex fix (admin, crew, insurance) | 1208235.2941 | 1208235.2941 | 1208235.2941 | 1208235.2941 | 1208235.2941 | 1208235.2941 | 1208235.2941 | 1208235.2941 | 1208235.2941 | 1208235.2941 | 1208235.2941 | 1208235.2941 | 1208235.2941 | 1208235.2941 | 1208235.2941 | 0 2023: 1208235.2941; 1 2024: 1208235.2941; 2 2025: 1208235.2941; 3 2026: 1208235.2941; 4 2027: 1208235.2941; 5 2028: 1208235.2941; 6 2029: 1208235.2941; 7 2030: 1208235.2941; 8 2031: 1208235.2941; 9 2032: 1208235.2941; 10 2033: 1208235.2941; 11 2034: 1208235.2941; 12 2035: 1208235.2941
Opex maintenance & repair | 338823.5294 | 338823.5294 | 338823.5294 | 338823.5294 | 338823.5294 | 338823.5294 | 338823.5294 | 338823.5294 | 338823.5294 | 338823.5294 | 338823.5294 | 338823.5294 | 338823.5294 | 338823.5294 | 338823.5294 | 0 2023: 338823.5294; 1 2024: 338823.5294; 2 2025: 338823.5294; 3 2026: 338823.5294; 4 2027: 338823.5294; 5 2028: 338823.5294; 6 2029: 338823.5294; 7 2030: 338823.5294; 8 2031: 338823.5294; 9 2032: 338823.5294; 10 2033: 338823.5294; 11 2034: 338823.5294; 12 2035: 338823.5294
Opex var (mode-fees) | 97536.6829 | 97536.6829 | 97536.6829 | 97536.6829 | 97536.6829 | 97536.6829 | 97536.6829 | 97536.6829 | 97536.6829 | 97536.6829 | 97536.6829 | 97536.6829 | 97536.6829 | 97536.6829 | 97536.6829 | 0 2023: 97536.6829; 1 2024: 97536.6829; 2 2025: 97536.6829; 3 2026: 97536.6829; 4 2027: 97536.6829; 5 2028: 97536.6829; 6 2029: 97536.6829; 7 2030: 97536.6829; 8 2031: 97536.6829; 9 2032: 97536.6829; 10 2033: 97536.6829; 11 2034: 97536.6829; 12 2035: 97536.6829
Fuel Cost | 16884717.1321 | 16858155.4784 | 16820247.8077 | 16766260.4756 | 16689609.8569 | 16581276.0118 | 16429180.039 | 16217704.4422 | 15927740.4956 | 15537936.5549 | 15028065.6981 | 14385230.9254 | 13612326.695 | 12735537.0423 | 11805293.3644 | 0 2023: 10886665.5978; 1 2024: 10041979.5839; 2 2025: 9314903.3719; 3 2026: 8723961.6575; 4 2027: 8265946.7636; 5 2028: 7924174.6062; 6 2029: 7676549.3947; 7 2030: 7501097.3014; 8 2031: 7378817.4514; 9 2032: 7294606.1763; 10 2033: 7237100.2553; 11 2034: 7198061.9158; 12 2035: 7171668.1051
Emission Cost | 298374.0215 | 298089.8968 | 297683.1785 | 297101.3394 | 296269.7629 | 295082.9236 | 293392.5733 | 290992.5181 | 287600.2707 | 282837.6166 | 276215.7985 | 267137.5336 | 254937.3184 | 238989.2801 | 218905.4215 | 0 2023: 194805.3677; 1 2024: 167553.6619; 2 2025: 138784.1478; 3 2026: 110580.7639; 4 2027: 84906.643; 5 2028: 63087.2964; 6 2029: 45613.9073; 7 2030: 32280.9359; 8 2031: 22480.1327; 9 2032: 15472.7001; 10 2033: 10561.5247; 11 2034: 7167.6007; 12 2035: 4844.9694
€/a | 21125438.9643 | 21097678.9602 | 21058055.8774 | 21001614.5278 | 20921456.5765 | 20808117.0097 | 20648891.6614 | 20427293.3733 | 20123021.9753 | 19713130.6309 | 19175330.991 | 18494206.9016 | 17669845.9323 | 16725792.3813 | 15710841.1925 | 0 2023: 14690566.8444; 1 2024: 13730941.5541; 2 2025: 12882524.4196; 3 2026: 12172629.5451; 4 2027: 11606329.141; 5 2028: 11172529.7202; 6 2029: 10851207.1518; 7 2030: 10619520.7042; 8 2031: 10455904.0939; 9 2032: 10342137.6331; 10 2033: 10263917.8917; 11 2034: 10210565.0291; 12 2035: 10174375.0769
Calulation | 2023 | 2024 | 2025 | 2026 | 2027 | 2028 | 2029 | 2030 | 2031 | 2032 | 2033 | 2034 | 2035 | 2036 | 2037 | 0 2023: 2038; 1 2024: 2039; 2 2025: 2040; 3 2026: 2041; 4 2027: 2042; 5 2028: 2043; 6 2029: 2044; 7 2030: 2045; 8 2031: 2046; 9 2032: 2047; 10 2033: 2048; 11 2034: 2049; 12 2035: 2050
Capex vehicle | 19.5395 | 19.5321 | 19.5214 | 19.5062 | 19.4845 | 19.4534 | 19.4092 | 19.3464 | 19.2577 | 19.1331 | 18.9598 | 18.7223 | 18.4032 | 17.986 | 17.4606 | 0 2023: 16.8301; 1 2024: 16.1172; 2 2025: 15.3646; 3 2026: 14.6268; 4 2027: 13.9552; 5 2028: 13.3844; 6 2029: 12.9273; 7 2030: 12.5785; 8 2031: 12.3221; 9 2032: 12.1388; 10 2033: 12.0103; 11 2034: 11.9215; 12 2035: 11.8608
Residual value (vehicle) | -0.97826 | -0.97845 | -0.97872 | -0.9791 | -0.97964 | -0.98042 | -0.98152 | -0.98309 | -0.98531 | -0.98842 | -0.99276 | -0.99869 | -1.0067 | -1.0171 | -1.0302 | 0 2023: -1.046; 1 2024: -1.0638; 2 2025: -1.0826; 3 2026: -1.1011; 4 2027: -1.1179; 5 2028: -1.1321; 6 2029: -1.1436; 7 2030: -1.1523; 8 2031: -1.1587; 9 2032: -1.1633; 10 2033: -1.1665; 11 2034: -1.1687; 12 2035: -1.1702
Capex costumization | 0.65189 | 0.65189 | 0.65189 | 0.65189 | 0.65189 | 0.65189 | 0.65189 | 0.65189 | 0.65189 | 0.65189 | 0.65189 | 0.65189 | 0.65189 | 0.65189 | 0.65189 | 0 2023: 0.65189; 1 2024: 0.65189; 2 2025: 0.65189; 3 2026: 0.65189; 4 2027: 0.65189; 5 2028: 0.65189; 6 2029: 0.65189; 7 2030: 0.65189; 8 2031: 0.65189; 9 2032: 0.65189; 10 2033: 0.65189; 11 2034: 0.65189; 12 2035: 0.65189
Residual value (costumization) | -0.065189 | -0.065189 | -0.065189 | -0.065189 | -0.065189 | -0.065189 | -0.065189 | -0.065189 | -0.065189 | -0.065189 | -0.065189 | -0.065189 | -0.065189 | -0.065189 | -0.065189 | 0 2023: -0.065189; 1 2024: -0.065189; 2 2025: -0.065189; 3 2026: -0.065189; 4 2027: -0.065189; 5 2028: -0.065189; 6 2029: -0.065189; 7 2030: -0.065189; 8 2031: -0.065189; 9 2032: -0.065189; 10 2033: -0.065189; 11 2034: -0.065189; 12 2035: -0.065189
Opex fix (admin, crew, insurance) | 10.0686 | 10.0686 | 10.0686 | 10.0686 | 10.0686 | 10.0686 | 10.0686 | 10.0686 | 10.0686 | 10.0686 | 10.0686 | 10.0686 | 10.0686 | 10.0686 | 10.0686 | 0 2023: 10.0686; 1 2024: 10.0686; 2 2025: 10.0686; 3 2026: 10.0686; 4 2027: 10.0686; 5 2028: 10.0686; 6 2029: 10.0686; 7 2030: 10.0686; 8 2031: 10.0686; 9 2032: 10.0686; 10 2033: 10.0686; 11 2034: 10.0686; 12 2035: 10.0686
Opex maintenance & repair | 2.8235 | 2.8235 | 2.8235 | 2.8235 | 2.8235 | 2.8235 | 2.8235 | 2.8235 | 2.8235 | 2.8235 | 2.8235 | 2.8235 | 2.8235 | 2.8235 | 2.8235 | 0 2023: 2.8235; 1 2024: 2.8235; 2 2025: 2.8235; 3 2026: 2.8235; 4 2027: 2.8235; 5 2028: 2.8235; 6 2029: 2.8235; 7 2030: 2.8235; 8 2031: 2.8235; 9 2032: 2.8235; 10 2033: 2.8235; 11 2034: 2.8235; 12 2035: 2.8235
Opex var (mode-fees) | 0.81281 | 0.81281 | 0.81281 | 0.81281 | 0.81281 | 0.81281 | 0.81281 | 0.81281 | 0.81281 | 0.81281 | 0.81281 | 0.81281 | 0.81281 | 0.81281 | 0.81281 | 0 2023: 0.81281; 1 2024: 0.81281; 2 2025: 0.81281; 3 2026: 0.81281; 4 2027: 0.81281; 5 2028: 0.81281; 6 2029: 0.81281; 7 2030: 0.81281; 8 2031: 0.81281; 9 2032: 0.81281; 10 2033: 0.81281; 11 2034: 0.81281; 12 2035: 0.81281
Fuel Cost | 140.706 | 140.4846 | 140.1687 | 139.7188 | 139.0801 | 138.1773 | 136.9098 | 135.1475 | 132.7312 | 129.4828 | 125.2339 | 119.8769 | 113.4361 | 106.1295 | 98.3774 | 0 2023: 90.7222; 1 2024: 83.6832; 2 2025: 77.6242; 3 2026: 72.6997; 4 2027: 68.8829; 5 2028: 66.0348; 6 2029: 63.9712; 7 2030: 62.5091; 8 2031: 61.4901; 9 2032: 60.7884; 10 2033: 60.3092; 11 2034: 59.9838; 12 2035: 59.7639
Emission Cost | 2.4865 | 2.4841 | 2.4807 | 2.4758 | 2.4689 | 2.459 | 2.4449 | 2.4249 | 2.3967 | 2.357 | 2.3018 | 2.2261 | 2.1245 | 1.9916 | 1.8242 | 0 2023: 1.6234; 1 2024: 1.3963; 2 2025: 1.1565; 3 2026: 0.92151; 4 2027: 0.70756; 5 2028: 0.52573; 6 2029: 0.38012; 7 2030: 0.26901; 8 2031: 0.18733; 9 2032: 0.12894; 10 2033: 0.088013; 11 2034: 0.05973; 12 2035: 0.040375
€/km | 176.1757 | 175.9444 | 175.6142 | 175.1438 | 174.4758 | 173.5314 | 172.2045 | 170.3578 | 167.8222 | 164.4065 | 159.9248 | 154.2488 | 147.3791 | 139.512 | 131.0541 | 0 2023: 122.5518; 1 2024: 114.5549; 2 2025: 107.4847; 3 2026: 101.569; 4 2027: 96.8498; 5 2028: 93.2348; 6 2029: 90.5571; 7 2030: 88.6264; 8 2031: 87.2629; 9 2032: 86.3149; 10 2033: 85.663; 11 2034: 85.2184; 12 2035: 84.9168
Calulation | 2023 | 2024 | 2025 | 2026 | 2027 | 2028 | 2029 | 2030 | 2031 | 2032 | 2033 | 2034 | 2035 | 2036 | 2037 | 0 2023: 2038; 1 2024: 2039; 2 2025: 2040; 3 2026: 2041; 4 2027: 2042; 5 2028: 2043; 6 2029: 2044; 7 2030: 2045; 8 2031: 2046; 9 2032: 2047; 10 2033: 2048; 11 2034: 2049; 12 2035: 2050
Capex vehicle | 0.0020677 | 0.0020669 | 0.0020658 | 0.0020641 | 0.0020618 | 0.0020586 | 0.0020539 | 0.0020472 | 0.0020378 | 0.0020247 | 0.0020063 | 0.0019812 | 0.0019474 | 0.0019033 | 0.0018477 | 0 2023: 0.001781; 1 2024: 0.0017055; 2 2025: 0.0016259; 3 2026: 0.0015478; 4 2027: 0.0014767; 5 2028: 0.0014163; 6 2029: 0.001368; 7 2030: 0.0013311; 8 2031: 0.0013039; 9 2032: 0.0012845; 10 2033: 0.0012709; 11 2034: 0.0012615; 12 2035: 0.0012551
Residual value (vehicle) | -0.00010352 | -0.00010354 | -0.00010357 | -0.00010361 | -0.00010367 | -0.00010375 | -0.00010386 | -0.00010403 | -0.00010427 | -0.0001046 | -0.00010505 | -0.00010568 | -0.00010653 | -0.00010763 | -0.00010902 | 0 2023: -0.00011069; 1 2024: -0.00011257; 2 2025: -0.00011456; 3 2026: -0.00011652; 4 2027: -0.00011829; 5 2028: -0.0001198; 6 2029: -0.00012101; 7 2030: -0.00012194; 8 2031: -0.00012261; 9 2032: -0.0001231; 10 2033: -0.00012344; 11 2034: -0.00012367; 12 2035: -0.00012383
Capex costumization | 6.8983e-05 | 6.8983e-05 | 6.8983e-05 | 6.8983e-05 | 6.8983e-05 | 6.8983e-05 | 6.8983e-05 | 6.8983e-05 | 6.8983e-05 | 6.8983e-05 | 6.8983e-05 | 6.8983e-05 | 6.8983e-05 | 6.8983e-05 | 6.8983e-05 | 0 2023: 6.8983e-05; 1 2024: 6.8983e-05; 2 2025: 6.8983e-05; 3 2026: 6.8983e-05; 4 2027: 6.8983e-05; 5 2028: 6.8983e-05; 6 2029: 6.8983e-05; 7 2030: 6.8983e-05; 8 2031: 6.8983e-05; 9 2032: 6.8983e-05; 10 2033: 6.8983e-05; 11 2034: 6.8983e-05; 12 2035: 6.8983e-05
Residual value (costumization) | -6.8983e-06 | -6.8983e-06 | -6.8983e-06 | -6.8983e-06 | -6.8983e-06 | -6.8983e-06 | -6.8983e-06 | -6.8983e-06 | -6.8983e-06 | -6.8983e-06 | -6.8983e-06 | -6.8983e-06 | -6.8983e-06 | -6.8983e-06 | -6.8983e-06 | 0 2023: -6.8983e-06; 1 2024: -6.8983e-06; 2 2025: -6.8983e-06; 3 2026: -6.8983e-06; 4 2027: -6.8983e-06; 5 2028: -6.8983e-06; 6 2029: -6.8983e-06; 7 2030: -6.8983e-06; 8 2031: -6.8983e-06; 9 2032: -6.8983e-06; 10 2033: -6.8983e-06; 11 2034: -6.8983e-06; 12 2035: -6.8983e-06
Opex fix (admin, crew, insurance) | 0.0010655 | 0.0010655 | 0.0010655 | 0.0010655 | 0.0010655 | 0.0010655 | 0.0010655 | 0.0010655 | 0.0010655 | 0.0010655 | 0.0010655 | 0.0010655 | 0.0010655 | 0.0010655 | 0.0010655 | 0 2023: 0.0010655; 1 2024: 0.0010655; 2 2025: 0.0010655; 3 2026: 0.0010655; 4 2027: 0.0010655; 5 2028: 0.0010655; 6 2029: 0.0010655; 7 2030: 0.0010655; 8 2031: 0.0010655; 9 2032: 0.0010655; 10 2033: 0.0010655; 11 2034: 0.0010655; 12 2035: 0.0010655
Opex maintenance & repair | 0.00029879 | 0.00029879 | 0.00029879 | 0.00029879 | 0.00029879 | 0.00029879 | 0.00029879 | 0.00029879 | 0.00029879 | 0.00029879 | 0.00029879 | 0.00029879 | 0.00029879 | 0.00029879 | 0.00029879 | 0 2023: 0.00029879; 1 2024: 0.00029879; 2 2025: 0.00029879; 3 2026: 0.00029879; 4 2027: 0.00029879; 5 2028: 0.00029879; 6 2029: 0.00029879; 7 2030: 0.00029879; 8 2031: 0.00029879; 9 2032: 0.00029879; 10 2033: 0.00029879; 11 2034: 0.00029879; 12 2035: 0.00029879
Opex var (mode-fees) | 8.6011e-05 | 8.6011e-05 | 8.6011e-05 | 8.6011e-05 | 8.6011e-05 | 8.6011e-05 | 8.6011e-05 | 8.6011e-05 | 8.6011e-05 | 8.6011e-05 | 8.6011e-05 | 8.6011e-05 | 8.6011e-05 | 8.6011e-05 | 8.6011e-05 | 0 2023: 8.6011e-05; 1 2024: 8.6011e-05; 2 2025: 8.6011e-05; 3 2026: 8.6011e-05; 4 2027: 8.6011e-05; 5 2028: 8.6011e-05; 6 2029: 8.6011e-05; 7 2030: 8.6011e-05; 8 2031: 8.6011e-05; 9 2032: 8.6011e-05; 10 2033: 8.6011e-05; 11 2034: 8.6011e-05; 12 2035: 8.6011e-05
Fuel Cost | 0.01489 | 0.014866 | 0.014833 | 0.014785 | 0.014717 | 0.014622 | 0.014488 | 0.014301 | 0.014046 | 0.013702 | 0.013252 | 0.012685 | 0.012004 | 0.011231 | 0.01041 | 0 2023: 0.0096002; 1 2024: 0.0088554; 2 2025: 0.0082142; 3 2026: 0.0076931; 4 2027: 0.0072892; 5 2028: 0.0069878; 6 2029: 0.0067694; 7 2030: 0.0066147; 8 2031: 0.0065069; 9 2032: 0.0064326; 10 2033: 0.0063819; 11 2034: 0.0063475; 12 2035: 0.0063242
Market failure (av. utilization) | 0.017209 | 0.017186 | 0.017154 | 0.017108 | 0.017043 | 0.016951 | 0.016821 | 0.016641 | 0.016393 | 0.016059 | 0.015621 | 0.015067 | 0.014396 | 0.013628 | 0.012801 | 0 2023: 0.011971; 1 2024: 0.01119; 2 2025: 0.010499; 3 2026: 0.0099213; 4 2027: 0.0094603; 5 2028: 0.0091072; 6 2029: 0.0088456; 7 2030: 0.008657; 8 2031: 0.0085238; 9 2032: 0.0084312; 10 2033: 0.0083676; 11 2034: 0.0083241; 12 2035: 0.0082947
Payload loss (fuel) | 0.0016206 | 0.0016183 | 0.001615 | 0.0016102 | 0.0016035 | 0.0015939 | 0.0015805 | 0.0015619 | 0.0015362 | 0.0015017 | 0.0014563 | 0.0013988 | 0.001329 | 0.0012488 | 0.0011622 | 0 2023: 0.0010745; 1 2024: 0.00099143; 2 2025: 0.00091745; 3 2026: 0.00085513; 4 2027: 0.00080515; 5 2028: 0.00076673; 6 2029: 0.00073821; 7 2030: 0.00071762; 8 2031: 0.00070308; 9 2032: 0.00069296; 10 2033: 0.00068601; 11 2034: 0.00068126; 12 2035: 0.00067804
Emission Cost | 0.00026312 | 0.00026287 | 0.00026251 | 0.00026199 | 0.00026126 | 0.00026021 | 0.00025872 | 0.00025661 | 0.00025362 | 0.00024942 | 0.00024358 | 0.00023557 | 0.00022481 | 0.00021075 | 0.00019304 | 0 2023: 0.00017179; 1 2024: 0.00014775; 2 2025: 0.00012238; 3 2026: 9.7514e-05; 4 2027: 7.4874e-05; 5 2028: 5.5633e-05; 6 2029: 4.0224e-05; 7 2030: 2.8466e-05; 8 2031: 1.9824e-05; 9 2032: 1.3644e-05; 10 2033: 9.3135e-06; 11 2034: 6.3206e-06; 12 2035: 4.2725e-06
€/tkm | 0.037459 | 0.037409 | 0.037339 | 0.037238 | 0.037096 | 0.036894 | 0.03661 | 0.036216 | 0.035674 | 0.034945 | 0.033987 | 0.032775 | 0.031307 | 0.029626 | 0.027818 | 0 2023: 0.026; 1 2024: 0.02429; 2 2025: 0.022777; 3 2026: 0.021511; 4 2027: 0.0205; 5 2028: 0.019726; 6 2029: 0.019153; 7 2030: 0.018739; 8 2031: 0.018447; 9 2032: 0.018244; 10 2033: 0.018105; 11 2034: 0.018009; 12 2035: 0.017945
Short-sea: Neo bulk
Ammonia
* Capex vehicle: Purchase cost of the non-costumized asset
** Capex installation: May include costumized trailer or application-specific features
DO NOT CHANGE THE WHITE CELLS
COSTUMIZE THE BLUE BOXES
CALCULATOR OUTPUT
Input parameter | 2023 | 2050 |  | Applied cost change factor | [6 empty] | Input Sigmoid function |  |  |  |  | 0 | 1 | 2 | 3 | 4 | 5 | 6 | 7 | 8 | 9 | 10 | 11 | 12 | 13 | 14 | 15 | 16 | 17 | 18 | 19 | 20 | 21 | 22 | 23 | 24 | 25 | 26 | 27
| Start value | End value | Unit | [7 empty] | midway | min | max | a | k | 2023 | 2024 | 2025 | 2026 | 2027 | 2028 | 2029 | 2030 | 2031 | 2032 | 2033 | 2034 | 2035 | 2036 | 2037 | 2038 | 2039 | 2040 | 2041 | 2042 | 2043 | 2044 | 2045 | 2046 | 2047 | 2048 | 2049 | 2050
Capex vehicle | 30000000 | 18000000 | [€] | [7 empty] | 17 | 0 | 1 | 0.9 | 0.4 | 0.9978 | 0.99685 | 0.99549 | 0.99355 | 0.99077 | 0.9868 | 0.98115 | 0.97312 | 0.96177 | 0.94585 | 0.9237 | 0.89334 | 0.85255 | 0.79921 | 0.73205 | 0.65146 | 0.56032 | 0.46411 | 0.3698 | 0.28394 | 0.21097 | 0.15254 | 0.10795 | 0.075177 | 0.051743 | 0.035319 | 0.023969 | 0.016202
Residual value (vehicle) | -1500000 | -1800000 | [€] | [7 empty] | 17 | 0 | 1 | 0.9 | 0.4 | 0.9978 | 0.99685 | 0.99549 | 0.99355 | 0.99077 | 0.9868 | 0.98115 | 0.97312 | 0.96177 | 0.94585 | 0.9237 | 0.89334 | 0.85255 | 0.79921 | 0.73205 | 0.65146 | 0.56032 | 0.46411 | 0.3698 | 0.28394 | 0.21097 | 0.15254 | 0.10795 | 0.075177 | 0.051743 | 0.035319 | 0.023969 | 0.016202
Capex costumization | 1000000 | 1000000 | [€] | [7 empty] | 17 | 0 | 1 | 0.9 | 0.4 | 0.9978 | 0.99685 | 0.99549 | 0.99355 | 0.99077 | 0.9868 | 0.98115 | 0.97312 | 0.96177 | 0.94585 | 0.9237 | 0.89334 | 0.85255 | 0.79921 | 0.73205 | 0.65146 | 0.56032 | 0.46411 | 0.3698 | 0.28394 | 0.21097 | 0.15254 | 0.10795 | 0.075177 | 0.051743 | 0.035319 | 0.023969 | 0.016202
Residual value (costumization) | -100000 | -100000 | [€] | [7 empty] | 17 | 0 | 1 | 0.9 | 0.4 | 0.9978 | 0.99685 | 0.99549 | 0.99355 | 0.99077 | 0.9868 | 0.98115 | 0.97312 | 0.96177 | 0.94585 | 0.9237 | 0.89334 | 0.85255 | 0.79921 | 0.73205 | 0.65146 | 0.56032 | 0.46411 | 0.3698 | 0.28394 | 0.21097 | 0.15254 | 0.10795 | 0.075177 | 0.051743 | 0.035319 | 0.023969 | 0.016202
WACC | 0.06 | 0.06 | [%] | [7 empty] | 17 | 0 | 1 | 0.9 | 0.4 | 0.9978 | 0.99685 | 0.99549 | 0.99355 | 0.99077 | 0.9868 | 0.98115 | 0.97312 | 0.96177 | 0.94585 | 0.9237 | 0.89334 | 0.85255 | 0.79921 | 0.73205 | 0.65146 | 0.56032 | 0.46411 | 0.3698 | 0.28394 | 0.21097 | 0.15254 | 0.10795 | 0.075177 | 0.051743 | 0.035319 | 0.023969 | 0.016202
Opex fix (admin, crew, insurance) | 1208235.2941 | 1208235.2941 | [€/a] | [7 empty] | 17 | 0 | 1 | 0.9 | 0.4 | 0.9978 | 0.99685 | 0.99549 | 0.99355 | 0.99077 | 0.9868 | 0.98115 | 0.97312 | 0.96177 | 0.94585 | 0.9237 | 0.89334 | 0.85255 | 0.79921 | 0.73205 | 0.65146 | 0.56032 | 0.46411 | 0.3698 | 0.28394 | 0.21097 | 0.15254 | 0.10795 | 0.075177 | 0.051743 | 0.035319 | 0.023969 | 0.016202
Opex maintenance & repair | 338823.5294 | 338823.5294 | [€/a] | [7 empty] | 17 | 0 | 1 | 0.9 | 0.4 | 0.9978 | 0.99685 | 0.99549 | 0.99355 | 0.99077 | 0.9868 | 0.98115 | 0.97312 | 0.96177 | 0.94585 | 0.9237 | 0.89334 | 0.85255 | 0.79921 | 0.73205 | 0.65146 | 0.56032 | 0.46411 | 0.3698 | 0.28394 | 0.21097 | 0.15254 | 0.10795 | 0.075177 | 0.051743 | 0.035319 | 0.023969 | 0.016202
Opex var (mode-fees) | 0.81281 | 0.81281 | [€/km] | [7 empty] | 17 | 0 | 1 | 0.9 | 0.4 | 0.9978 | 0.99685 | 0.99549 | 0.99355 | 0.99077 | 0.9868 | 0.98115 | 0.97312 | 0.96177 | 0.94585 | 0.9237 | 0.89334 | 0.85255 | 0.79921 | 0.73205 | 0.65146 | 0.56032 | 0.46411 | 0.3698 | 0.28394 | 0.21097 | 0.15254 | 0.10795 | 0.075177 | 0.051743 | 0.035319 | 0.023969 | 0.016202
Fuel Economy | 589 | 519 | [kWh/km] | [7 empty] | 17 | 0 | 1 | 0.9 | 0.4 | 0.9978 | 0.99685 | 0.99549 | 0.99355 | 0.99077 | 0.9868 | 0.98115 | 0.97312 | 0.96177 | 0.94585 | 0.9237 | 0.89334 | 0.85255 | 0.79921 | 0.73205 | 0.65146 | 0.56032 | 0.46411 | 0.3698 | 0.28394 | 0.21097 | 0.15254 | 0.10795 | 0.075177 | 0.051743 | 0.035319 | 0.023969 | 0.016202
Fuel Cost | 0.23976 | 0.11428 | [€/kWh] | [7 empty] | 14 | 0 | 1 | 0.9 | 0.4 | 0.99355 | 0.99077 | 0.9868 | 0.98115 | 0.97312 | 0.96177 | 0.94585 | 0.9237 | 0.89334 | 0.85255 | 0.79921 | 0.73205 | 0.65146 | 0.56032 | 0.46411 | 0.3698 | 0.28394 | 0.21097 | 0.15254 | 0.10795 | 0.075177 | 0.051743 | 0.035319 | 0.023969 | 0.016202 | 0.010922 | 0.0073493 | 0.004939
Emission Cost | 2.4919 | 0 | [€/km] | [7 empty] | 17 | 0 | 1 | 0.9 | 0.4 | 0.9978 | 0.99685 | 0.99549 | 0.99355 | 0.99077 | 0.9868 | 0.98115 | 0.97312 | 0.96177 | 0.94585 | 0.9237 | 0.89334 | 0.85255 | 0.79921 | 0.73205 | 0.65146 | 0.56032 | 0.46411 | 0.3698 | 0.28394 | 0.21097 | 0.15254 | 0.10795 | 0.075177 | 0.051743 | 0.035319 | 0.023969 | 0.016202
Lifetime vehicle | 25 | 25 | [a] | [7 empty] | 17 | 0 | 1 | 0.9 | 0.4 | 0.9978 | 0.99685 | 0.99549 | 0.99355 | 0.99077 | 0.9868 | 0.98115 | 0.97312 | 0.96177 | 0.94585 | 0.9237 | 0.89334 | 0.85255 | 0.79921 | 0.73205 | 0.65146 | 0.56032 | 0.46411 | 0.3698 | 0.28394 | 0.21097 | 0.15254 | 0.10795 | 0.075177 | 0.051743 | 0.035319 | 0.023969 | 0.016202
Lifetime costumization | 25 | 25 | [a] | [7 empty] | 17 | 0 | 1 | 0.9 | 0.4 | 0.9978 | 0.99685 | 0.99549 | 0.99355 | 0.99077 | 0.9868 | 0.98115 | 0.97312 | 0.96177 | 0.94585 | 0.9237 | 0.89334 | 0.85255 | 0.79921 | 0.73205 | 0.65146 | 0.56032 | 0.46411 | 0.3698 | 0.28394 | 0.21097 | 0.15254 | 0.10795 | 0.075177 | 0.051743 | 0.035319 | 0.023969 | 0.016202
Tonnage . | 9450 | 9450 | [t] | [7 empty] | 17 | 0 | 1 | 0.9 | 0.4 | 0.9978 | 0.99685 | 0.99549 | 0.99355 | 0.99077 | 0.9868 | 0.98115 | 0.97312 | 0.96177 | 0.94585 | 0.9237 | 0.89334 | 0.85255 | 0.79921 | 0.73205 | 0.65146 | 0.56032 | 0.46411 | 0.3698 | 0.28394 | 0.21097 | 0.15254 | 0.10795 | 0.075177 | 0.051743 | 0.035319 | 0.023969 | 0.016202
Market failure (av. utilization) | 0.68 | 0.68 | [%] | [7 empty] | 17 | 0 | 1 | 0.9 | 0.4 | 0.9978 | 0.99685 | 0.99549 | 0.99355 | 0.99077 | 0.9868 | 0.98115 | 0.97312 | 0.96177 | 0.94585 | 0.9237 | 0.89334 | 0.85255 | 0.79921 | 0.73205 | 0.65146 | 0.56032 | 0.46411 | 0.3698 | 0.28394 | 0.21097 | 0.15254 | 0.10795 | 0.075177 | 0.051743 | 0.035319 | 0.023969 | 0.016202
Payload loss (fuel) | 0.08 | 0.07 | [%] | [7 empty] | 17 | 0 | 1 | 0.9 | 0.4 | 0.9978 | 0.99685 | 0.99549 | 0.99355 | 0.99077 | 0.9868 | 0.98115 | 0.97312 | 0.96177 | 0.94585 | 0.9237 | 0.89334 | 0.85255 | 0.79921 | 0.73205 | 0.65146 | 0.56032 | 0.46411 | 0.3698 | 0.28394 | 0.21097 | 0.15254 | 0.10795 | 0.075177 | 0.051743 | 0.035319 | 0.023969 | 0.016202
Annual Mileage | 120000 | 120000 | [km/a] | [7 empty] | 17 | 0 | 1 | 0.9 | 0.4 | 0.9978 | 0.99685 | 0.99549 | 0.99355 | 0.99077 | 0.9868 | 0.98115 | 0.97312 | 0.96177 | 0.94585 | 0.9237 | 0.89334 | 0.85255 | 0.79921 | 0.73205 | 0.65146 | 0.56032 | 0.46411 | 0.3698 | 0.28394 | 0.21097 | 0.15254 | 0.10795 | 0.075177 | 0.051743 | 0.035319 | 0.023969 | 0.016202
Calulation | 2023 | 2024 | 2025 | 2026 | 2027 | 2028 | 2029 | 2030 | 2031 | 2032 | 2033 | 2034 | 2035 | 2036 | 2037 | 0 2023: 2038; 1 2024: 2039; 2 2025: 2040; 3 2026: 2041; 4 2027: 2042; 5 2028: 2043; 6 2029: 2044; 7 2030: 2045; 8 2031: 2046; 9 2032: 2047; 10 2033: 2048; 11 2034: 2049; 12 2035: 2050
Capex vehicle | 29973644.9452 | 29962243.1178 | 29945921.6559 | 29922572.6568 | 29889201.7849 | 29841574.3389 | 29773741.1715 | 29677427.7979 | 29541298.0994 | 29350174.4587 | 29084443.218 | 28720135.6281 | 28230545.2649 | 27590556.0783 | 26784597.87 | 0 2023: 25817471.1551; 1 2024: 24723869.7457; 2 2025: 23569359.2248; 3 2026: 22437567.3115; 4 2027: 21407273.8365; 5 2028: 20531671.0993; 6 2029: 19830470.1185; 7 2030: 19295422.6485; 8 2031: 18902119.8473; 9 2032: 18620914.0341; 10 2033: 18423830.2875; 11 2034: 18287633.3049; 12 2035: 18194426.9227
Residual value (vehicle) | -1500658.8764 | -1500943.9221 | -1501351.9586 | -1501935.6836 | -1502769.9554 | -1503960.6415 | -1505656.4707 | -1508064.3051 | -1511467.5475 | -1516245.6385 | -1522888.9195 | -1531996.6093 | -1544236.3684 | -1560236.098 | -1580385.0533 | 0 2023: -1604563.2211; 1 2024: -1631903.2564; 2 2025: -1660766.0194; 3 2026: -1689060.8172; 4 2027: -1714818.1541; 5 2028: -1736708.2225; 6 2029: -1754238.247; 7 2030: -1767614.4338; 8 2031: -1777447.0038; 9 2032: -1784477.1491; 10 2033: -1789404.2428; 11 2034: -1792809.1674; 12 2035: -1795139.3269
Capex costumization | 1000000 | 1000000 | 1000000 | 1000000 | 1000000 | 1000000 | 1000000 | 1000000 | 1000000 | 1000000 | 1000000 | 1000000 | 1000000 | 1000000 | 1000000 | 0 2023: 1000000; 1 2024: 1000000; 2 2025: 1000000; 3 2026: 1000000; 4 2027: 1000000; 5 2028: 1000000; 6 2029: 1000000; 7 2030: 1000000; 8 2031: 1000000; 9 2032: 1000000; 10 2033: 1000000; 11 2034: 1000000; 12 2035: 1000000
Residual value (costumization) | -100000 | -100000 | -100000 | -100000 | -100000 | -100000 | -100000 | -100000 | -100000 | -100000 | -100000 | -100000 | -100000 | -100000 | -100000 | 0 2023: -100000; 1 2024: -100000; 2 2025: -100000; 3 2026: -100000; 4 2027: -100000; 5 2028: -100000; 6 2029: -100000; 7 2030: -100000; 8 2031: -100000; 9 2032: -100000; 10 2033: -100000; 11 2034: -100000; 12 2035: -100000
WACC | 0.06 | 0.06 | 0.06 | 0.06 | 0.06 | 0.06 | 0.06 | 0.06 | 0.06 | 0.06 | 0.06 | 0.06 | 0.06 | 0.06 | 0.06 | 0 2023: 0.06; 1 2024: 0.06; 2 2025: 0.06; 3 2026: 0.06; 4 2027: 0.06; 5 2028: 0.06; 6 2029: 0.06; 7 2030: 0.06; 8 2031: 0.06; 9 2032: 0.06; 10 2033: 0.06; 11 2034: 0.06; 12 2035: 0.06
Opex fix (admin, crew, insurance) | 1208235.2941 | 1208235.2941 | 1208235.2941 | 1208235.2941 | 1208235.2941 | 1208235.2941 | 1208235.2941 | 1208235.2941 | 1208235.2941 | 1208235.2941 | 1208235.2941 | 1208235.2941 | 1208235.2941 | 1208235.2941 | 1208235.2941 | 0 2023: 1208235.2941; 1 2024: 1208235.2941; 2 2025: 1208235.2941; 3 2026: 1208235.2941; 4 2027: 1208235.2941; 5 2028: 1208235.2941; 6 2029: 1208235.2941; 7 2030: 1208235.2941; 8 2031: 1208235.2941; 9 2032: 1208235.2941; 10 2033: 1208235.2941; 11 2034: 1208235.2941; 12 2035: 1208235.2941
Opex maintenance & repair | 338823.5294 | 338823.5294 | 338823.5294 | 338823.5294 | 338823.5294 | 338823.5294 | 338823.5294 | 338823.5294 | 338823.5294 | 338823.5294 | 338823.5294 | 338823.5294 | 338823.5294 | 338823.5294 | 338823.5294 | 0 2023: 338823.5294; 1 2024: 338823.5294; 2 2025: 338823.5294; 3 2026: 338823.5294; 4 2027: 338823.5294; 5 2028: 338823.5294; 6 2029: 338823.5294; 7 2030: 338823.5294; 8 2031: 338823.5294; 9 2032: 338823.5294; 10 2033: 338823.5294; 11 2034: 338823.5294; 12 2035: 338823.5294
Opex var (mode-fees) | 0.81281 | 0.81281 | 0.81281 | 0.81281 | 0.81281 | 0.81281 | 0.81281 | 0.81281 | 0.81281 | 0.81281 | 0.81281 | 0.81281 | 0.81281 | 0.81281 | 0.81281 | 0 2023: 0.81281; 1 2024: 0.81281; 2 2025: 0.81281; 3 2026: 0.81281; 4 2027: 0.81281; 5 2028: 0.81281; 6 2029: 0.81281; 7 2030: 0.81281; 8 2031: 0.81281; 9 2032: 0.81281; 10 2033: 0.81281; 11 2034: 0.81281; 12 2035: 0.81281
Fuel Economy | 588.8463 | 588.7798 | 588.6845 | 588.5483 | 588.3537 | 588.0759 | 587.6802 | 587.1183 | 586.3242 | 585.2094 | 583.6593 | 581.5341 | 578.6782 | 574.9449 | 570.2435 | 0 2023: 564.6019; 1 2024: 558.2226; 2 2025: 551.4879; 3 2026: 544.8858; 4 2027: 538.8758; 5 2028: 533.7681; 6 2029: 529.6777; 7 2030: 526.5566; 8 2031: 524.2624; 9 2032: 522.622; 10 2033: 521.4723; 11 2034: 520.6779; 12 2035: 520.1342
Fuel Cost | 0.23895 | 0.2386 | 0.2381 | 0.2374 | 0.23639 | 0.23497 | 0.23297 | 0.23019 | 0.22638 | 0.22126 | 0.21457 | 0.20614 | 0.19603 | 0.18459 | 0.17252 | 0 2023: 0.16068; 1 2024: 0.14991; 2 2025: 0.14075; 3 2026: 0.13342; 4 2027: 0.12783; 5 2028: 0.12371; 6 2029: 0.12077; 7 2030: 0.11871; 8 2031: 0.11729; 9 2032: 0.11631; 10 2033: 0.11565; 11 2034: 0.1152; 12 2035: 0.1149
Emission Cost | 2.4865 | 2.4841 | 2.4807 | 2.4758 | 2.4689 | 2.459 | 2.4449 | 2.4249 | 2.3967 | 2.357 | 2.3018 | 2.2261 | 2.1245 | 1.9916 | 1.8242 | 0 2023: 1.6234; 1 2024: 1.3963; 2 2025: 1.1565; 3 2026: 0.92151; 4 2027: 0.70756; 5 2028: 0.52573; 6 2029: 0.38012; 7 2030: 0.26901; 8 2031: 0.18733; 9 2032: 0.12894; 10 2033: 0.088013; 11 2034: 0.05973; 12 2035: 0.040375
Lifetime vehicle | 25 | 25 | 25 | 25 | 25 | 25 | 25 | 25 | 25 | 25 | 25 | 25 | 25 | 25 | 25 | 0 2023: 25; 1 2024: 25; 2 2025: 25; 3 2026: 25; 4 2027: 25; 5 2028: 25; 6 2029: 25; 7 2030: 25; 8 2031: 25; 9 2032: 25; 10 2033: 25; 11 2034: 25; 12 2035: 25
Lifetime costumization | 25 | 25 | 25 | 25 | 25 | 25 | 25 | 25 | 25 | 25 | 25 | 25 | 25 | 25 | 25 | 0 2023: 25; 1 2024: 25; 2 2025: 25; 3 2026: 25; 4 2027: 25; 5 2028: 25; 6 2029: 25; 7 2030: 25; 8 2031: 25; 9 2032: 25; 10 2033: 25; 11 2034: 25; 12 2035: 25
Tonnage . | 9450 | 9450 | 9450 | 9450 | 9450 | 9450 | 9450 | 9450 | 9450 | 9450 | 9450 | 9450 | 9450 | 9450 | 9450 | 0 2023: 9450; 1 2024: 9450; 2 2025: 9450; 3 2026: 9450; 4 2027: 9450; 5 2028: 9450; 6 2029: 9450; 7 2030: 9450; 8 2031: 9450; 9 2032: 9450; 10 2033: 9450; 11 2034: 9450; 12 2035: 9450
Market failure (av. utilization) | 6426 | 6426 | 6426 | 6426 | 6426 | 6426 | 6426 | 6426 | 6426 | 6426 | 6426 | 6426 | 6426 | 6426 | 6426 | 0 2023: 6426; 1 2024: 6426; 2 2025: 6426; 3 2026: 6426; 4 2027: 6426; 5 2028: 6426; 6 2029: 6426; 7 2030: 6426; 8 2031: 6426; 9 2032: 6426; 10 2033: 6426; 11 2034: 6426; 12 2035: 6426
Payload loss (fuel) | 755.7925 | 755.7027 | 755.5741 | 755.3903 | 755.1275 | 754.7524 | 754.2182 | 753.4597 | 752.3877 | 750.8826 | 748.79 | 745.9211 | 742.0655 | 737.0256 | 730.6787 | 0 2023: 723.0626; 1 2024: 714.4505; 2 2025: 705.3587; 3 2026: 696.4458; 4 2027: 688.3323; 5 2028: 681.4369; 6 2029: 675.915; 7 2030: 671.7015; 8 2031: 668.6042; 9 2032: 666.3897; 10 2033: 664.8377; 11 2034: 663.7651; 12 2035: 663.0311
Annual Mileage | 120000 | 120000 | 120000 | 120000 | 120000 | 120000 | 120000 | 120000 | 120000 | 120000 | 120000 | 120000 | 120000 | 120000 | 120000 | 0 2023: 120000; 1 2024: 120000; 2 2025: 120000; 3 2026: 120000; 4 2027: 120000; 5 2028: 120000; 6 2029: 120000; 7 2030: 120000; 8 2031: 120000; 9 2032: 120000; 10 2033: 120000; 11 2034: 120000; 12 2035: 120000
Calulation | 2023 | 2024 | 2025 | 2026 | 2027 | 2028 | 2029 | 2030 | 2031 | 2032 | 2033 | 2034 | 2035 | 2036 | 2037 | 0 2023: 2038; 1 2024: 2039; 2 2025: 2040; 3 2026: 2041; 4 2027: 2042; 5 2028: 2043; 6 2029: 2044; 7 2030: 2045; 8 2031: 2046; 9 2032: 2047; 10 2033: 2048; 11 2034: 2049; 12 2035: 2050
Capex vehicle | 2344739.8769 | 2343847.9494 | 2342571.175 | 2340744.6594 | 2338134.1656 | 2334408.4268 | 2329102.0608 | 2321567.7816 | 2310918.802 | 2295967.8269 | 2275180.544 | 2246681.9568 | 2208382.9094 | 2158318.6557 | 2095271.19 | 0 2023: 2019616.041; 1 2024: 1934067.1917; 2 2025: 1843753.6225; 3 2026: 1755217.2554; 4 2027: 1674620.7781; 5 2028: 1606125.2495; 6 2029: 1551272.598; 7 2030: 1509417.5903; 8 2031: 1478650.8029; 9 2032: 1456652.995; 10 2033: 1441235.7803; 11 2034: 1430581.5373; 12 2035: 1423290.3079
Residual value (vehicle) | -117391.6191 | -117413.9172 | -117445.8366 | -117491.4995 | -117556.7618 | -117649.9053 | -117782.5645 | -117970.9214 | -118237.1459 | -118610.9203 | -119130.6024 | -119843.0671 | -120800.5432 | -122052.1496 | -123628.3362 | 0 2023: -125519.715; 1 2024: -127658.4362; 2 2025: -129916.2754; 3 2026: -132129.6846; 4 2027: -134144.5965; 5 2028: -135856.9847; 6 2029: -137228.301; 7 2030: -138274.6762; 8 2031: -139043.8459; 9 2032: -139593.7911; 10 2033: -139979.2215; 11 2034: -140245.5775; 12 2035: -140427.8583
Capex costumization | 78226.7182 | 78226.7182 | 78226.7182 | 78226.7182 | 78226.7182 | 78226.7182 | 78226.7182 | 78226.7182 | 78226.7182 | 78226.7182 | 78226.7182 | 78226.7182 | 78226.7182 | 78226.7182 | 78226.7182 | 0 2023: 78226.7182; 1 2024: 78226.7182; 2 2025: 78226.7182; 3 2026: 78226.7182; 4 2027: 78226.7182; 5 2028: 78226.7182; 6 2029: 78226.7182; 7 2030: 78226.7182; 8 2031: 78226.7182; 9 2032: 78226.7182; 10 2033: 78226.7182; 11 2034: 78226.7182; 12 2035: 78226.7182
Residual value (costumization) | -7822.6718 | -7822.6718 | -7822.6718 | -7822.6718 | -7822.6718 | -7822.6718 | -7822.6718 | -7822.6718 | -7822.6718 | -7822.6718 | -7822.6718 | -7822.6718 | -7822.6718 | -7822.6718 | -7822.6718 | 0 2023: -7822.6718; 1 2024: -7822.6718; 2 2025: -7822.6718; 3 2026: -7822.6718; 4 2027: -7822.6718; 5 2028: -7822.6718; 6 2029: -7822.6718; 7 2030: -7822.6718; 8 2031: -7822.6718; 9 2032: -7822.6718; 10 2033: -7822.6718; 11 2034: -7822.6718; 12 2035: -7822.6718
Opex fix (admin, crew, insurance) | 1208235.2941 | 1208235.2941 | 1208235.2941 | 1208235.2941 | 1208235.2941 | 1208235.2941 | 1208235.2941 | 1208235.2941 | 1208235.2941 | 1208235.2941 | 1208235.2941 | 1208235.2941 | 1208235.2941 | 1208235.2941 | 1208235.2941 | 0 2023: 1208235.2941; 1 2024: 1208235.2941; 2 2025: 1208235.2941; 3 2026: 1208235.2941; 4 2027: 1208235.2941; 5 2028: 1208235.2941; 6 2029: 1208235.2941; 7 2030: 1208235.2941; 8 2031: 1208235.2941; 9 2032: 1208235.2941; 10 2033: 1208235.2941; 11 2034: 1208235.2941; 12 2035: 1208235.2941
Opex maintenance & repair | 338823.5294 | 338823.5294 | 338823.5294 | 338823.5294 | 338823.5294 | 338823.5294 | 338823.5294 | 338823.5294 | 338823.5294 | 338823.5294 | 338823.5294 | 338823.5294 | 338823.5294 | 338823.5294 | 338823.5294 | 0 2023: 338823.5294; 1 2024: 338823.5294; 2 2025: 338823.5294; 3 2026: 338823.5294; 4 2027: 338823.5294; 5 2028: 338823.5294; 6 2029: 338823.5294; 7 2030: 338823.5294; 8 2031: 338823.5294; 9 2032: 338823.5294; 10 2033: 338823.5294; 11 2034: 338823.5294; 12 2035: 338823.5294
Opex var (mode-fees) | 97536.6829 | 97536.6829 | 97536.6829 | 97536.6829 | 97536.6829 | 97536.6829 | 97536.6829 | 97536.6829 | 97536.6829 | 97536.6829 | 97536.6829 | 97536.6829 | 97536.6829 | 97536.6829 | 97536.6829 | 0 2023: 97536.6829; 1 2024: 97536.6829; 2 2025: 97536.6829; 3 2026: 97536.6829; 4 2027: 97536.6829; 5 2028: 97536.6829; 6 2029: 97536.6829; 7 2030: 97536.6829; 8 2031: 97536.6829; 9 2032: 97536.6829; 10 2033: 97536.6829; 11 2034: 97536.6829; 12 2035: 97536.6829
Fuel Cost | 16884717.1321 | 16858155.4784 | 16820247.8077 | 16766260.4756 | 16689609.8569 | 16581276.0118 | 16429180.039 | 16217704.4422 | 15927740.4956 | 15537936.5549 | 15028065.6981 | 14385230.9254 | 13612326.695 | 12735537.0423 | 11805293.3644 | 0 2023: 10886665.5978; 1 2024: 10041979.5839; 2 2025: 9314903.3719; 3 2026: 8723961.6575; 4 2027: 8265946.7636; 5 2028: 7924174.6062; 6 2029: 7676549.3947; 7 2030: 7501097.3014; 8 2031: 7378817.4514; 9 2032: 7294606.1763; 10 2033: 7237100.2553; 11 2034: 7198061.9158; 12 2035: 7171668.1051
Emission Cost | 298374.0215 | 298089.8968 | 297683.1785 | 297101.3394 | 296269.7629 | 295082.9236 | 293392.5733 | 290992.5181 | 287600.2707 | 282837.6166 | 276215.7985 | 267137.5336 | 254937.3184 | 238989.2801 | 218905.4215 | 0 2023: 194805.3677; 1 2024: 167553.6619; 2 2025: 138784.1478; 3 2026: 110580.7639; 4 2027: 84906.643; 5 2028: 63087.2964; 6 2029: 45613.9073; 7 2030: 32280.9359; 8 2031: 22480.1327; 9 2032: 15472.7001; 10 2033: 10561.5247; 11 2034: 7167.6007; 12 2035: 4844.9694
€/a | 21125438.9643 | 21097678.9602 | 21058055.8774 | 21001614.5278 | 20921456.5765 | 20808117.0097 | 20648891.6614 | 20427293.3733 | 20123021.9753 | 19713130.6309 | 19175330.991 | 18494206.9016 | 17669845.9323 | 16725792.3813 | 15710841.1925 | 0 2023: 14690566.8444; 1 2024: 13730941.5541; 2 2025: 12882524.4196; 3 2026: 12172629.5451; 4 2027: 11606329.141; 5 2028: 11172529.7202; 6 2029: 10851207.1518; 7 2030: 10619520.7042; 8 2031: 10455904.0939; 9 2032: 10342137.6331; 10 2033: 10263917.8917; 11 2034: 10210565.0291; 12 2035: 10174375.0769
Calulation | 2023 | 2024 | 2025 | 2026 | 2027 | 2028 | 2029 | 2030 | 2031 | 2032 | 2033 | 2034 | 2035 | 2036 | 2037 | 0 2023: 2038; 1 2024: 2039; 2 2025: 2040; 3 2026: 2041; 4 2027: 2042; 5 2028: 2043; 6 2029: 2044; 7 2030: 2045; 8 2031: 2046; 9 2032: 2047; 10 2033: 2048; 11 2034: 2049; 12 2035: 2050
Capex vehicle | 19.5395 | 19.5321 | 19.5214 | 19.5062 | 19.4845 | 19.4534 | 19.4092 | 19.3464 | 19.2577 | 19.1331 | 18.9598 | 18.7223 | 18.4032 | 17.986 | 17.4606 | 0 2023: 16.8301; 1 2024: 16.1172; 2 2025: 15.3646; 3 2026: 14.6268; 4 2027: 13.9552; 5 2028: 13.3844; 6 2029: 12.9273; 7 2030: 12.5785; 8 2031: 12.3221; 9 2032: 12.1388; 10 2033: 12.0103; 11 2034: 11.9215; 12 2035: 11.8608
Residual value (vehicle) | -0.97826 | -0.97845 | -0.97872 | -0.9791 | -0.97964 | -0.98042 | -0.98152 | -0.98309 | -0.98531 | -0.98842 | -0.99276 | -0.99869 | -1.0067 | -1.0171 | -1.0302 | 0 2023: -1.046; 1 2024: -1.0638; 2 2025: -1.0826; 3 2026: -1.1011; 4 2027: -1.1179; 5 2028: -1.1321; 6 2029: -1.1436; 7 2030: -1.1523; 8 2031: -1.1587; 9 2032: -1.1633; 10 2033: -1.1665; 11 2034: -1.1687; 12 2035: -1.1702
Capex costumization | 0.65189 | 0.65189 | 0.65189 | 0.65189 | 0.65189 | 0.65189 | 0.65189 | 0.65189 | 0.65189 | 0.65189 | 0.65189 | 0.65189 | 0.65189 | 0.65189 | 0.65189 | 0 2023: 0.65189; 1 2024: 0.65189; 2 2025: 0.65189; 3 2026: 0.65189; 4 2027: 0.65189; 5 2028: 0.65189; 6 2029: 0.65189; 7 2030: 0.65189; 8 2031: 0.65189; 9 2032: 0.65189; 10 2033: 0.65189; 11 2034: 0.65189; 12 2035: 0.65189
Residual value (costumization) | -0.065189 | -0.065189 | -0.065189 | -0.065189 | -0.065189 | -0.065189 | -0.065189 | -0.065189 | -0.065189 | -0.065189 | -0.065189 | -0.065189 | -0.065189 | -0.065189 | -0.065189 | 0 2023: -0.065189; 1 2024: -0.065189; 2 2025: -0.065189; 3 2026: -0.065189; 4 2027: -0.065189; 5 2028: -0.065189; 6 2029: -0.065189; 7 2030: -0.065189; 8 2031: -0.065189; 9 2032: -0.065189; 10 2033: -0.065189; 11 2034: -0.065189; 12 2035: -0.065189
Opex fix (admin, crew, insurance) | 10.0686 | 10.0686 | 10.0686 | 10.0686 | 10.0686 | 10.0686 | 10.0686 | 10.0686 | 10.0686 | 10.0686 | 10.0686 | 10.0686 | 10.0686 | 10.0686 | 10.0686 | 0 2023: 10.0686; 1 2024: 10.0686; 2 2025: 10.0686; 3 2026: 10.0686; 4 2027: 10.0686; 5 2028: 10.0686; 6 2029: 10.0686; 7 2030: 10.0686; 8 2031: 10.0686; 9 2032: 10.0686; 10 2033: 10.0686; 11 2034: 10.0686; 12 2035: 10.0686
Opex maintenance & repair | 2.8235 | 2.8235 | 2.8235 | 2.8235 | 2.8235 | 2.8235 | 2.8235 | 2.8235 | 2.8235 | 2.8235 | 2.8235 | 2.8235 | 2.8235 | 2.8235 | 2.8235 | 0 2023: 2.8235; 1 2024: 2.8235; 2 2025: 2.8235; 3 2026: 2.8235; 4 2027: 2.8235; 5 2028: 2.8235; 6 2029: 2.8235; 7 2030: 2.8235; 8 2031: 2.8235; 9 2032: 2.8235; 10 2033: 2.8235; 11 2034: 2.8235; 12 2035: 2.8235
Opex var (mode-fees) | 0.81281 | 0.81281 | 0.81281 | 0.81281 | 0.81281 | 0.81281 | 0.81281 | 0.81281 | 0.81281 | 0.81281 | 0.81281 | 0.81281 | 0.81281 | 0.81281 | 0.81281 | 0 2023: 0.81281; 1 2024: 0.81281; 2 2025: 0.81281; 3 2026: 0.81281; 4 2027: 0.81281; 5 2028: 0.81281; 6 2029: 0.81281; 7 2030: 0.81281; 8 2031: 0.81281; 9 2032: 0.81281; 10 2033: 0.81281; 11 2034: 0.81281; 12 2035: 0.81281
Fuel Cost | 140.706 | 140.4846 | 140.1687 | 139.7188 | 139.0801 | 138.1773 | 136.9098 | 135.1475 | 132.7312 | 129.4828 | 125.2339 | 119.8769 | 113.4361 | 106.1295 | 98.3774 | 0 2023: 90.7222; 1 2024: 83.6832; 2 2025: 77.6242; 3 2026: 72.6997; 4 2027: 68.8829; 5 2028: 66.0348; 6 2029: 63.9712; 7 2030: 62.5091; 8 2031: 61.4901; 9 2032: 60.7884; 10 2033: 60.3092; 11 2034: 59.9838; 12 2035: 59.7639
Emission Cost | 2.4865 | 2.4841 | 2.4807 | 2.4758 | 2.4689 | 2.459 | 2.4449 | 2.4249 | 2.3967 | 2.357 | 2.3018 | 2.2261 | 2.1245 | 1.9916 | 1.8242 | 0 2023: 1.6234; 1 2024: 1.3963; 2 2025: 1.1565; 3 2026: 0.92151; 4 2027: 0.70756; 5 2028: 0.52573; 6 2029: 0.38012; 7 2030: 0.26901; 8 2031: 0.18733; 9 2032: 0.12894; 10 2033: 0.088013; 11 2034: 0.05973; 12 2035: 0.040375
€/km | 176.1757 | 175.9444 | 175.6142 | 175.1438 | 174.4758 | 173.5314 | 172.2045 | 170.3578 | 167.8222 | 164.4065 | 159.9248 | 154.2488 | 147.3791 | 139.512 | 131.0541 | 0 2023: 122.5518; 1 2024: 114.5549; 2 2025: 107.4847; 3 2026: 101.569; 4 2027: 96.8498; 5 2028: 93.2348; 6 2029: 90.5571; 7 2030: 88.6264; 8 2031: 87.2629; 9 2032: 86.3149; 10 2033: 85.663; 11 2034: 85.2184; 12 2035: 84.9168
Calulation | 2023 | 2024 | 2025 | 2026 | 2027 | 2028 | 2029 | 2030 | 2031 | 2032 | 2033 | 2034 | 2035 | 2036 | 2037 | 0 2023: 2038; 1 2024: 2039; 2 2025: 2040; 3 2026: 2041; 4 2027: 2042; 5 2028: 2043; 6 2029: 2044; 7 2030: 2045; 8 2031: 2046; 9 2032: 2047; 10 2033: 2048; 11 2034: 2049; 12 2035: 2050
Capex vehicle | 0.0020677 | 0.0020669 | 0.0020658 | 0.0020641 | 0.0020618 | 0.0020586 | 0.0020539 | 0.0020472 | 0.0020378 | 0.0020247 | 0.0020063 | 0.0019812 | 0.0019474 | 0.0019033 | 0.0018477 | 0 2023: 0.001781; 1 2024: 0.0017055; 2 2025: 0.0016259; 3 2026: 0.0015478; 4 2027: 0.0014767; 5 2028: 0.0014163; 6 2029: 0.001368; 7 2030: 0.0013311; 8 2031: 0.0013039; 9 2032: 0.0012845; 10 2033: 0.0012709; 11 2034: 0.0012615; 12 2035: 0.0012551
Residual value (vehicle) | -0.00010352 | -0.00010354 | -0.00010357 | -0.00010361 | -0.00010367 | -0.00010375 | -0.00010386 | -0.00010403 | -0.00010427 | -0.0001046 | -0.00010505 | -0.00010568 | -0.00010653 | -0.00010763 | -0.00010902 | 0 2023: -0.00011069; 1 2024: -0.00011257; 2 2025: -0.00011456; 3 2026: -0.00011652; 4 2027: -0.00011829; 5 2028: -0.0001198; 6 2029: -0.00012101; 7 2030: -0.00012194; 8 2031: -0.00012261; 9 2032: -0.0001231; 10 2033: -0.00012344; 11 2034: -0.00012367; 12 2035: -0.00012383
Capex costumization | 6.8983e-05 | 6.8983e-05 | 6.8983e-05 | 6.8983e-05 | 6.8983e-05 | 6.8983e-05 | 6.8983e-05 | 6.8983e-05 | 6.8983e-05 | 6.8983e-05 | 6.8983e-05 | 6.8983e-05 | 6.8983e-05 | 6.8983e-05 | 6.8983e-05 | 0 2023: 6.8983e-05; 1 2024: 6.8983e-05; 2 2025: 6.8983e-05; 3 2026: 6.8983e-05; 4 2027: 6.8983e-05; 5 2028: 6.8983e-05; 6 2029: 6.8983e-05; 7 2030: 6.8983e-05; 8 2031: 6.8983e-05; 9 2032: 6.8983e-05; 10 2033: 6.8983e-05; 11 2034: 6.8983e-05; 12 2035: 6.8983e-05
Residual value (costumization) | -6.8983e-06 | -6.8983e-06 | -6.8983e-06 | -6.8983e-06 | -6.8983e-06 | -6.8983e-06 | -6.8983e-06 | -6.8983e-06 | -6.8983e-06 | -6.8983e-06 | -6.8983e-06 | -6.8983e-06 | -6.8983e-06 | -6.8983e-06 | -6.8983e-06 | 0 2023: -6.8983e-06; 1 2024: -6.8983e-06; 2 2025: -6.8983e-06; 3 2026: -6.8983e-06; 4 2027: -6.8983e-06; 5 2028: -6.8983e-06; 6 2029: -6.8983e-06; 7 2030: -6.8983e-06; 8 2031: -6.8983e-06; 9 2032: -6.8983e-06; 10 2033: -6.8983e-06; 11 2034: -6.8983e-06; 12 2035: -6.8983e-06
Opex fix (admin, crew, insurance) | 0.0010655 | 0.0010655 | 0.0010655 | 0.0010655 | 0.0010655 | 0.0010655 | 0.0010655 | 0.0010655 | 0.0010655 | 0.0010655 | 0.0010655 | 0.0010655 | 0.0010655 | 0.0010655 | 0.0010655 | 0 2023: 0.0010655; 1 2024: 0.0010655; 2 2025: 0.0010655; 3 2026: 0.0010655; 4 2027: 0.0010655; 5 2028: 0.0010655; 6 2029: 0.0010655; 7 2030: 0.0010655; 8 2031: 0.0010655; 9 2032: 0.0010655; 10 2033: 0.0010655; 11 2034: 0.0010655; 12 2035: 0.0010655
Opex maintenance & repair | 0.00029879 | 0.00029879 | 0.00029879 | 0.00029879 | 0.00029879 | 0.00029879 | 0.00029879 | 0.00029879 | 0.00029879 | 0.00029879 | 0.00029879 | 0.00029879 | 0.00029879 | 0.00029879 | 0.00029879 | 0 2023: 0.00029879; 1 2024: 0.00029879; 2 2025: 0.00029879; 3 2026: 0.00029879; 4 2027: 0.00029879; 5 2028: 0.00029879; 6 2029: 0.00029879; 7 2030: 0.00029879; 8 2031: 0.00029879; 9 2032: 0.00029879; 10 2033: 0.00029879; 11 2034: 0.00029879; 12 2035: 0.00029879
Opex var (mode-fees) | 8.6011e-05 | 8.6011e-05 | 8.6011e-05 | 8.6011e-05 | 8.6011e-05 | 8.6011e-05 | 8.6011e-05 | 8.6011e-05 | 8.6011e-05 | 8.6011e-05 | 8.6011e-05 | 8.6011e-05 | 8.6011e-05 | 8.6011e-05 | 8.6011e-05 | 0 2023: 8.6011e-05; 1 2024: 8.6011e-05; 2 2025: 8.6011e-05; 3 2026: 8.6011e-05; 4 2027: 8.6011e-05; 5 2028: 8.6011e-05; 6 2029: 8.6011e-05; 7 2030: 8.6011e-05; 8 2031: 8.6011e-05; 9 2032: 8.6011e-05; 10 2033: 8.6011e-05; 11 2034: 8.6011e-05; 12 2035: 8.6011e-05
Fuel Cost | 0.01489 | 0.014866 | 0.014833 | 0.014785 | 0.014717 | 0.014622 | 0.014488 | 0.014301 | 0.014046 | 0.013702 | 0.013252 | 0.012685 | 0.012004 | 0.011231 | 0.01041 | 0 2023: 0.0096002; 1 2024: 0.0088554; 2 2025: 0.0082142; 3 2026: 0.0076931; 4 2027: 0.0072892; 5 2028: 0.0069878; 6 2029: 0.0067694; 7 2030: 0.0066147; 8 2031: 0.0065069; 9 2032: 0.0064326; 10 2033: 0.0063819; 11 2034: 0.0063475; 12 2035: 0.0063242
Market failure (av. utilization) | 0.0087731 | 0.0087616 | 0.0087452 | 0.0087218 | 0.0086885 | 0.0086415 | 0.0085754 | 0.0084834 | 0.0083572 | 0.0081871 | 0.0079639 | 0.0076812 | 0.0073391 | 0.0069474 | 0.0065262 | 0 2023: 0.0061028; 1 2024: 0.0057046; 2 2025: 0.0053525; 3 2026: 0.0050579; 4 2027: 0.0048229; 5 2028: 0.0046429; 6 2029: 0.0045095; 7 2030: 0.0044134; 8 2031: 0.0043455; 9 2032: 0.0042983; 10 2033: 0.0042658; 11 2034: 0.0042437; 12 2035: 0.0042287
Payload loss (fuel) | 0.0016206 | 0.0016183 | 0.001615 | 0.0016102 | 0.0016035 | 0.0015939 | 0.0015805 | 0.0015619 | 0.0015362 | 0.0015017 | 0.0014563 | 0.0013988 | 0.001329 | 0.0012488 | 0.0011622 | 0 2023: 0.0010745; 1 2024: 0.00099143; 2 2025: 0.00091745; 3 2026: 0.00085513; 4 2027: 0.00080515; 5 2028: 0.00076673; 6 2029: 0.00073821; 7 2030: 0.00071762; 8 2031: 0.00070308; 9 2032: 0.00069296; 10 2033: 0.00068601; 11 2034: 0.00068126; 12 2035: 0.00067804
Emission Cost | 0.00026312 | 0.00026287 | 0.00026251 | 0.00026199 | 0.00026126 | 0.00026021 | 0.00025872 | 0.00025661 | 0.00025362 | 0.00024942 | 0.00024358 | 0.00023557 | 0.00022481 | 0.00021075 | 0.00019304 | 0 2023: 0.00017179; 1 2024: 0.00014775; 2 2025: 0.00012238; 3 2026: 9.7514e-05; 4 2027: 7.4874e-05; 5 2028: 5.5633e-05; 6 2029: 4.0224e-05; 7 2030: 2.8466e-05; 8 2031: 1.9824e-05; 9 2032: 1.3644e-05; 10 2033: 9.3135e-06; 11 2034: 6.3206e-06; 12 2035: 4.2725e-06
€/tkm | 0.029023 | 0.028985 | 0.02893 | 0.028852 | 0.028741 | 0.028585 | 0.028365 | 0.028059 | 0.027639 | 0.027072 | 0.02633 | 0.025389 | 0.02425 | 0.022946 | 0.021543 | 0 2023: 0.020132; 1 2024: 0.018804; 2 2025: 0.01763; 3 2026: 0.016647; 4 2027: 0.015863; 5 2028: 0.015262; 6 2029: 0.014817; 7 2030: 0.014496; 8 2031: 0.014269; 9 2032: 0.014111; 10 2033: 0.014003; 11 2034: 0.013929; 12 2035: 0.013879

## Short-sea (Methanol)
Short-sea: Dry bulk
Methanol
* Capex vehicle: Purchase cost of the non-costumized asset
** Capex installation: May include costumized trailer or application-specific features
DO NOT CHANGE THE WHITE CELLS
COSTUMIZE THE BLUE BOXES
CALCULATOR OUTPUT
Input parameter | 2023 | 2050 |  | Applied cost change factor | [6 empty] | Input Sigmoid function |  |  |  |  | 0 | 1 | 2 | 3 | 4 | 5 | 6 | 7 | 8 | 9 | 10 | 11 | 12 | 13 | 14 | 15 | 16 | 17 | 18 | 19 | 20 | 21 | 22 | 23 | 24 | 25 | 26 | 27
| Start value | End value | Unit | [7 empty] | midway | min | max | a | k | 2023 | 2024 | 2025 | 2026 | 2027 | 2028 | 2029 | 2030 | 2031 | 2032 | 2033 | 2034 | 2035 | 2036 | 2037 | 2038 | 2039 | 2040 | 2041 | 2042 | 2043 | 2044 | 2045 | 2046 | 2047 | 2048 | 2049 | 2050
Capex vehicle | 19500000 | 15000000 | [€] | [7 empty] | 17 | 0 | 1 | 0.9 | 0.4 | 0.9978 | 0.99685 | 0.99549 | 0.99355 | 0.99077 | 0.9868 | 0.98115 | 0.97312 | 0.96177 | 0.94585 | 0.9237 | 0.89334 | 0.85255 | 0.79921 | 0.73205 | 0.65146 | 0.56032 | 0.46411 | 0.3698 | 0.28394 | 0.21097 | 0.15254 | 0.10795 | 0.075177 | 0.051743 | 0.035319 | 0.023969 | 0.016202
Residual value (vehicle) | -975000 | -1500000 | [€] | [7 empty] | 17 | 0 | 1 | 0.9 | 0.4 | 0.9978 | 0.99685 | 0.99549 | 0.99355 | 0.99077 | 0.9868 | 0.98115 | 0.97312 | 0.96177 | 0.94585 | 0.9237 | 0.89334 | 0.85255 | 0.79921 | 0.73205 | 0.65146 | 0.56032 | 0.46411 | 0.3698 | 0.28394 | 0.21097 | 0.15254 | 0.10795 | 0.075177 | 0.051743 | 0.035319 | 0.023969 | 0.016202
Capex costumization | 1000000 | 1000000 | [€] | [7 empty] | 17 | 0 | 1 | 0.9 | 0.4 | 0.9978 | 0.99685 | 0.99549 | 0.99355 | 0.99077 | 0.9868 | 0.98115 | 0.97312 | 0.96177 | 0.94585 | 0.9237 | 0.89334 | 0.85255 | 0.79921 | 0.73205 | 0.65146 | 0.56032 | 0.46411 | 0.3698 | 0.28394 | 0.21097 | 0.15254 | 0.10795 | 0.075177 | 0.051743 | 0.035319 | 0.023969 | 0.016202
Residual value (costumization) | -100000 | -100000 | [€] | [7 empty] | 17 | 0 | 1 | 0.9 | 0.4 | 0.9978 | 0.99685 | 0.99549 | 0.99355 | 0.99077 | 0.9868 | 0.98115 | 0.97312 | 0.96177 | 0.94585 | 0.9237 | 0.89334 | 0.85255 | 0.79921 | 0.73205 | 0.65146 | 0.56032 | 0.46411 | 0.3698 | 0.28394 | 0.21097 | 0.15254 | 0.10795 | 0.075177 | 0.051743 | 0.035319 | 0.023969 | 0.016202
WACC | 0.06 | 0.06 | [%] | [7 empty] | 17 | 0 | 1 | 0.9 | 0.4 | 0.9978 | 0.99685 | 0.99549 | 0.99355 | 0.99077 | 0.9868 | 0.98115 | 0.97312 | 0.96177 | 0.94585 | 0.9237 | 0.89334 | 0.85255 | 0.79921 | 0.73205 | 0.65146 | 0.56032 | 0.46411 | 0.3698 | 0.28394 | 0.21097 | 0.15254 | 0.10795 | 0.075177 | 0.051743 | 0.035319 | 0.023969 | 0.016202
Opex fix (admin, crew, insurance) | 1208235.2941 | 1208235.2941 | [€/a] | [7 empty] | 17 | 0 | 1 | 0.9 | 0.4 | 0.9978 | 0.99685 | 0.99549 | 0.99355 | 0.99077 | 0.9868 | 0.98115 | 0.97312 | 0.96177 | 0.94585 | 0.9237 | 0.89334 | 0.85255 | 0.79921 | 0.73205 | 0.65146 | 0.56032 | 0.46411 | 0.3698 | 0.28394 | 0.21097 | 0.15254 | 0.10795 | 0.075177 | 0.051743 | 0.035319 | 0.023969 | 0.016202
Opex maintenance & repair | 488235.2941 | 488235.2941 | [€/a] | [7 empty] | 17 | 0 | 1 | 0.9 | 0.4 | 0.9978 | 0.99685 | 0.99549 | 0.99355 | 0.99077 | 0.9868 | 0.98115 | 0.97312 | 0.96177 | 0.94585 | 0.9237 | 0.89334 | 0.85255 | 0.79921 | 0.73205 | 0.65146 | 0.56032 | 0.46411 | 0.3698 | 0.28394 | 0.21097 | 0.15254 | 0.10795 | 0.075177 | 0.051743 | 0.035319 | 0.023969 | 0.016202
Opex var (mode-fees) | 0.8458 | 0.8458 | [€/km] | [7 empty] | 17 | 0 | 1 | 0.9 | 0.4 | 0.9978 | 0.99685 | 0.99549 | 0.99355 | 0.99077 | 0.9868 | 0.98115 | 0.97312 | 0.96177 | 0.94585 | 0.9237 | 0.89334 | 0.85255 | 0.79921 | 0.73205 | 0.65146 | 0.56032 | 0.46411 | 0.3698 | 0.28394 | 0.21097 | 0.15254 | 0.10795 | 0.075177 | 0.051743 | 0.035319 | 0.023969 | 0.016202
Fuel Economy | 647 | 600 | [kWh/km] | [7 empty] | 17 | 0 | 1 | 0.9 | 0.4 | 0.9978 | 0.99685 | 0.99549 | 0.99355 | 0.99077 | 0.9868 | 0.98115 | 0.97312 | 0.96177 | 0.94585 | 0.9237 | 0.89334 | 0.85255 | 0.79921 | 0.73205 | 0.65146 | 0.56032 | 0.46411 | 0.3698 | 0.28394 | 0.21097 | 0.15254 | 0.10795 | 0.075177 | 0.051743 | 0.035319 | 0.023969 | 0.016202
Fuel Cost | 0.46077 | 0.14225 | [€/kWh] | [7 empty] | 17 | 0 | 1 | 0.9 | 0.4 | 0.9978 | 0.99685 | 0.99549 | 0.99355 | 0.99077 | 0.9868 | 0.98115 | 0.97312 | 0.96177 | 0.94585 | 0.9237 | 0.89334 | 0.85255 | 0.79921 | 0.73205 | 0.65146 | 0.56032 | 0.46411 | 0.3698 | 0.28394 | 0.21097 | 0.15254 | 0.10795 | 0.075177 | 0.051743 | 0.035319 | 0.023969 | 0.016202
Emission Cost | 3.1631 | 0 | [€/km] | [7 empty] | 17 | 0 | 1 | 0.9 | 0.4 | 0.9978 | 0.99685 | 0.99549 | 0.99355 | 0.99077 | 0.9868 | 0.98115 | 0.97312 | 0.96177 | 0.94585 | 0.9237 | 0.89334 | 0.85255 | 0.79921 | 0.73205 | 0.65146 | 0.56032 | 0.46411 | 0.3698 | 0.28394 | 0.21097 | 0.15254 | 0.10795 | 0.075177 | 0.051743 | 0.035319 | 0.023969 | 0.016202
Lifetime vehicle | 25 | 25 | [a] | [7 empty] | 17 | 0 | 1 | 0.9 | 0.4 | 0.9978 | 0.99685 | 0.99549 | 0.99355 | 0.99077 | 0.9868 | 0.98115 | 0.97312 | 0.96177 | 0.94585 | 0.9237 | 0.89334 | 0.85255 | 0.79921 | 0.73205 | 0.65146 | 0.56032 | 0.46411 | 0.3698 | 0.28394 | 0.21097 | 0.15254 | 0.10795 | 0.075177 | 0.051743 | 0.035319 | 0.023969 | 0.016202
Lifetime costumization | 25 | 25 | [a] | [7 empty] | 17 | 0 | 1 | 0.9 | 0.4 | 0.9978 | 0.99685 | 0.99549 | 0.99355 | 0.99077 | 0.9868 | 0.98115 | 0.97312 | 0.96177 | 0.94585 | 0.9237 | 0.89334 | 0.85255 | 0.79921 | 0.73205 | 0.65146 | 0.56032 | 0.46411 | 0.3698 | 0.28394 | 0.21097 | 0.15254 | 0.10795 | 0.075177 | 0.051743 | 0.035319 | 0.023969 | 0.016202
Tonnage . | 9450 | 9450 | [t] | [7 empty] | 17 | 0 | 1 | 0.9 | 0.4 | 0.9978 | 0.99685 | 0.99549 | 0.99355 | 0.99077 | 0.9868 | 0.98115 | 0.97312 | 0.96177 | 0.94585 | 0.9237 | 0.89334 | 0.85255 | 0.79921 | 0.73205 | 0.65146 | 0.56032 | 0.46411 | 0.3698 | 0.28394 | 0.21097 | 0.15254 | 0.10795 | 0.075177 | 0.051743 | 0.035319 | 0.023969 | 0.016202
Market failure (av. utilization) | 0.68 | 0.68 | [%] | [7 empty] | 17 | 0 | 1 | 0.9 | 0.4 | 0.9978 | 0.99685 | 0.99549 | 0.99355 | 0.99077 | 0.9868 | 0.98115 | 0.97312 | 0.96177 | 0.94585 | 0.9237 | 0.89334 | 0.85255 | 0.79921 | 0.73205 | 0.65146 | 0.56032 | 0.46411 | 0.3698 | 0.28394 | 0.21097 | 0.15254 | 0.10795 | 0.075177 | 0.051743 | 0.035319 | 0.023969 | 0.016202
Payload loss (fuel) | 0.04 | 0.04 | [%] | [7 empty] | 17 | 0 | 1 | 0.9 | 0.4 | 0.9978 | 0.99685 | 0.99549 | 0.99355 | 0.99077 | 0.9868 | 0.98115 | 0.97312 | 0.96177 | 0.94585 | 0.9237 | 0.89334 | 0.85255 | 0.79921 | 0.73205 | 0.65146 | 0.56032 | 0.46411 | 0.3698 | 0.28394 | 0.21097 | 0.15254 | 0.10795 | 0.075177 | 0.051743 | 0.035319 | 0.023969 | 0.016202
Annual Mileage | 120000 | 120000 | [km/a] | [7 empty] | 17 | 0 | 1 | 0.9 | 0.4 | 0.9978 | 0.99685 | 0.99549 | 0.99355 | 0.99077 | 0.9868 | 0.98115 | 0.97312 | 0.96177 | 0.94585 | 0.9237 | 0.89334 | 0.85255 | 0.79921 | 0.73205 | 0.65146 | 0.56032 | 0.46411 | 0.3698 | 0.28394 | 0.21097 | 0.15254 | 0.10795 | 0.075177 | 0.051743 | 0.035319 | 0.023969 | 0.016202
Calulation | 2023 | 2024 | 2025 | 2026 | 2027 | 2028 | 2029 | 2030 | 2031 | 2032 | 2033 | 2034 | 2035 | 2036 | 2037 | 0 2023: 2038; 1 2024: 2039; 2 2025: 2040; 3 2026: 2041; 4 2027: 2042; 5 2028: 2043; 6 2029: 2044; 7 2030: 2045; 8 2031: 2046; 9 2032: 2047; 10 2033: 2048; 11 2034: 2049; 12 2035: 2050
Capex vehicle | 19490116.8545 | 19485841.1692 | 19479720.621 | 19470964.7463 | 19458450.6693 | 19440590.3771 | 19415152.9393 | 19379035.4242 | 19327986.7873 | 19256315.422 | 19156666.2068 | 19020050.8605 | 18836454.4743 | 18596458.5294 | 18294224.2012 | 0 2023: 17931551.6831; 1 2024: 17521451.1546; 2 2025: 17088509.7093; 3 2026: 16664087.7418; 4 2027: 16277727.6887; 5 2028: 15949376.6623; 6 2029: 15686426.2944; 7 2030: 15485783.4932; 8 2031: 15338294.9427; 9 2032: 15232842.7628; 10 2033: 15158936.3578; 11 2034: 15107862.4893; 12 2035: 15072910.096
Residual value (vehicle) | -976153.0336 | -976651.8636 | -977365.9276 | -978387.4463 | -979847.4219 | -981931.1227 | -984898.8237 | -989112.5338 | -995068.2082 | -1003429.8674 | -1015055.6092 | -1030994.0663 | -1052413.6447 | -1080413.1716 | -1115673.8432 | 0 2023: -1157985.637; 1 2024: -1205830.6986; 2 2025: -1256340.5339; 3 2026: -1305856.4301; 4 2027: -1350931.7697; 5 2028: -1389239.3894; 6 2029: -1419916.9323; 7 2030: -1443325.2591; 8 2031: -1460532.2567; 9 2032: -1472835.011; 10 2033: -1481457.4249; 11 2034: -1487416.0429; 12 2035: -1491493.8221
Capex costumization | 1000000 | 1000000 | 1000000 | 1000000 | 1000000 | 1000000 | 1000000 | 1000000 | 1000000 | 1000000 | 1000000 | 1000000 | 1000000 | 1000000 | 1000000 | 0 2023: 1000000; 1 2024: 1000000; 2 2025: 1000000; 3 2026: 1000000; 4 2027: 1000000; 5 2028: 1000000; 6 2029: 1000000; 7 2030: 1000000; 8 2031: 1000000; 9 2032: 1000000; 10 2033: 1000000; 11 2034: 1000000; 12 2035: 1000000
Residual value (costumization) | -100000 | -100000 | -100000 | -100000 | -100000 | -100000 | -100000 | -100000 | -100000 | -100000 | -100000 | -100000 | -100000 | -100000 | -100000 | 0 2023: -100000; 1 2024: -100000; 2 2025: -100000; 3 2026: -100000; 4 2027: -100000; 5 2028: -100000; 6 2029: -100000; 7 2030: -100000; 8 2031: -100000; 9 2032: -100000; 10 2033: -100000; 11 2034: -100000; 12 2035: -100000
WACC | 0.06 | 0.06 | 0.06 | 0.06 | 0.06 | 0.06 | 0.06 | 0.06 | 0.06 | 0.06 | 0.06 | 0.06 | 0.06 | 0.06 | 0.06 | 0 2023: 0.06; 1 2024: 0.06; 2 2025: 0.06; 3 2026: 0.06; 4 2027: 0.06; 5 2028: 0.06; 6 2029: 0.06; 7 2030: 0.06; 8 2031: 0.06; 9 2032: 0.06; 10 2033: 0.06; 11 2034: 0.06; 12 2035: 0.06
Opex fix (admin, crew, insurance) | 1208235.2941 | 1208235.2941 | 1208235.2941 | 1208235.2941 | 1208235.2941 | 1208235.2941 | 1208235.2941 | 1208235.2941 | 1208235.2941 | 1208235.2941 | 1208235.2941 | 1208235.2941 | 1208235.2941 | 1208235.2941 | 1208235.2941 | 0 2023: 1208235.2941; 1 2024: 1208235.2941; 2 2025: 1208235.2941; 3 2026: 1208235.2941; 4 2027: 1208235.2941; 5 2028: 1208235.2941; 6 2029: 1208235.2941; 7 2030: 1208235.2941; 8 2031: 1208235.2941; 9 2032: 1208235.2941; 10 2033: 1208235.2941; 11 2034: 1208235.2941; 12 2035: 1208235.2941
Opex maintenance & repair | 488235.2941 | 488235.2941 | 488235.2941 | 488235.2941 | 488235.2941 | 488235.2941 | 488235.2941 | 488235.2941 | 488235.2941 | 488235.2941 | 488235.2941 | 488235.2941 | 488235.2941 | 488235.2941 | 488235.2941 | 0 2023: 488235.2941; 1 2024: 488235.2941; 2 2025: 488235.2941; 3 2026: 488235.2941; 4 2027: 488235.2941; 5 2028: 488235.2941; 6 2029: 488235.2941; 7 2030: 488235.2941; 8 2031: 488235.2941; 9 2032: 488235.2941; 10 2033: 488235.2941; 11 2034: 488235.2941; 12 2035: 488235.2941
Opex var (mode-fees) | 0.8458 | 0.8458 | 0.8458 | 0.8458 | 0.8458 | 0.8458 | 0.8458 | 0.8458 | 0.8458 | 0.8458 | 0.8458 | 0.8458 | 0.8458 | 0.8458 | 0.8458 | 0 2023: 0.8458; 1 2024: 0.8458; 2 2025: 0.8458; 3 2026: 0.8458; 4 2027: 0.8458; 5 2028: 0.8458; 6 2029: 0.8458; 7 2030: 0.8458; 8 2031: 0.8458; 9 2032: 0.8458; 10 2033: 0.8458; 11 2034: 0.8458; 12 2035: 0.8458
Fuel Economy | 646.8968 | 646.8521 | 646.7882 | 646.6967 | 646.566 | 646.3795 | 646.1138 | 645.7366 | 645.2034 | 644.4548 | 643.4141 | 641.9872 | 640.0696 | 637.563 | 634.4063 | 0 2023: 630.6184; 1 2024: 626.3352; 2 2025: 621.8133; 3 2026: 617.3805; 4 2027: 613.3452; 5 2028: 609.9157; 6 2029: 607.1693; 7 2030: 605.0737; 8 2031: 603.5333; 9 2032: 602.4319; 10 2033: 601.66; 11 2034: 601.1266; 12 2035: 600.7615
Fuel Cost | 0.46007 | 0.45977 | 0.45933 | 0.45871 | 0.45783 | 0.45656 | 0.45476 | 0.45221 | 0.44859 | 0.44352 | 0.43647 | 0.4268 | 0.4138 | 0.39681 | 0.37542 | 0 2023: 0.34975; 1 2024: 0.32072; 2 2025: 0.29008; 3 2026: 0.26004; 4 2027: 0.23269; 5 2028: 0.20945; 6 2029: 0.19083; 7 2030: 0.17663; 8 2031: 0.16619; 9 2032: 0.15873; 10 2033: 0.1535; 11 2034: 0.14988; 12 2035: 0.14741
Emission Cost | 3.1562 | 3.1532 | 3.1489 | 3.1427 | 3.1339 | 3.1214 | 3.1035 | 3.0781 | 3.0422 | 2.9918 | 2.9218 | 2.8257 | 2.6967 | 2.528 | 2.3156 | 0 2023: 2.0606; 1 2024: 1.7724; 2 2025: 1.468; 3 2026: 1.1697; 4 2027: 0.89813; 5 2028: 0.66733; 6 2029: 0.4825; 7 2030: 0.34146; 8 2031: 0.23779; 9 2032: 0.16367; 10 2033: 0.11172; 11 2034: 0.075818; 12 2035: 0.051249
Lifetime vehicle | 25 | 25 | 25 | 25 | 25 | 25 | 25 | 25 | 25 | 25 | 25 | 25 | 25 | 25 | 25 | 0 2023: 25; 1 2024: 25; 2 2025: 25; 3 2026: 25; 4 2027: 25; 5 2028: 25; 6 2029: 25; 7 2030: 25; 8 2031: 25; 9 2032: 25; 10 2033: 25; 11 2034: 25; 12 2035: 25
Lifetime costumization | 25 | 25 | 25 | 25 | 25 | 25 | 25 | 25 | 25 | 25 | 25 | 25 | 25 | 25 | 25 | 0 2023: 25; 1 2024: 25; 2 2025: 25; 3 2026: 25; 4 2027: 25; 5 2028: 25; 6 2029: 25; 7 2030: 25; 8 2031: 25; 9 2032: 25; 10 2033: 25; 11 2034: 25; 12 2035: 25
Tonnage . | 9450 | 9450 | 9450 | 9450 | 9450 | 9450 | 9450 | 9450 | 9450 | 9450 | 9450 | 9450 | 9450 | 9450 | 9450 | 0 2023: 9450; 1 2024: 9450; 2 2025: 9450; 3 2026: 9450; 4 2027: 9450; 5 2028: 9450; 6 2029: 9450; 7 2030: 9450; 8 2031: 9450; 9 2032: 9450; 10 2033: 9450; 11 2034: 9450; 12 2035: 9450
Market failure (av. utilization) | 6426 | 6426 | 6426 | 6426 | 6426 | 6426 | 6426 | 6426 | 6426 | 6426 | 6426 | 6426 | 6426 | 6426 | 6426 | 0 2023: 6426; 1 2024: 6426; 2 2025: 6426; 3 2026: 6426; 4 2027: 6426; 5 2028: 6426; 6 2029: 6426; 7 2030: 6426; 8 2031: 6426; 9 2032: 6426; 10 2033: 6426; 11 2034: 6426; 12 2035: 6426
Payload loss (fuel) | 378 | 378 | 378 | 378 | 378 | 378 | 378 | 378 | 378 | 378 | 378 | 378 | 378 | 378 | 378 | 0 2023: 378; 1 2024: 378; 2 2025: 378; 3 2026: 378; 4 2027: 378; 5 2028: 378; 6 2029: 378; 7 2030: 378; 8 2031: 378; 9 2032: 378; 10 2033: 378; 11 2034: 378; 12 2035: 378
Annual Mileage | 120000 | 120000 | 120000 | 120000 | 120000 | 120000 | 120000 | 120000 | 120000 | 120000 | 120000 | 120000 | 120000 | 120000 | 120000 | 0 2023: 120000; 1 2024: 120000; 2 2025: 120000; 3 2026: 120000; 4 2027: 120000; 5 2028: 120000; 6 2029: 120000; 7 2030: 120000; 8 2031: 120000; 9 2032: 120000; 10 2033: 120000; 11 2034: 120000; 12 2035: 120000
Calulation | 2023 | 2024 | 2025 | 2026 | 2027 | 2028 | 2029 | 2030 | 2031 | 2032 | 2033 | 2034 | 2035 | 2036 | 2037 | 0 2023: 2038; 1 2024: 2039; 2 2025: 2040; 3 2026: 2041; 4 2027: 2042; 5 2028: 2043; 6 2029: 2044; 7 2030: 2045; 8 2031: 2046; 9 2032: 2047; 10 2033: 2048; 11 2034: 2049; 12 2035: 2050
Capex vehicle | 1524647.8791 | 1524313.4063 | 1523834.6159 | 1523149.6725 | 1522170.7374 | 1520773.5853 | 1518783.698 | 1515958.3434 | 1511964.976 | 1506358.3603 | 1498563.1292 | 1487876.1591 | 1473514.0163 | 1454739.9211 | 1431097.1215 | 0 2023: 1402726.4406; 1 2024: 1370645.6221; 2 2025: 1336778.0337; 3 2026: 1303576.896; 4 2027: 1273353.217; 5 2028: 1247667.3938; 6 2029: 1227097.6495; 7 2030: 1211402.0216; 8 2031: 1199864.4763; 9 2032: 1191615.2984; 10 2033: 1185833.8429; 11 2034: 1181838.5017; 12 2035: 1179104.2907
Residual value (vehicle) | -76361.2483 | -76400.2701 | -76456.129 | -76536.0391 | -76650.2482 | -76813.2492 | -77045.4028 | -77375.0275 | -77840.9203 | -78495.0255 | -79404.4691 | -80651.2823 | -82326.8656 | -84517.1767 | -87275.5033 | 0 2023: -90585.4161; 1 2024: -94328.1783; 2 2025: -98279.3969; 3 2026: -102152.863; 4 2027: -105678.9589; 5 2028: -108675.6382; 6 2029: -111075.4417; 7 2030: -112906.5983; 8 2031: -114252.6453; 9 2032: -115215.0494; 10 2033: -115889.5525; 11 2034: -116355.6757; 12 2035: -116674.6669
Capex costumization | 78226.7182 | 78226.7182 | 78226.7182 | 78226.7182 | 78226.7182 | 78226.7182 | 78226.7182 | 78226.7182 | 78226.7182 | 78226.7182 | 78226.7182 | 78226.7182 | 78226.7182 | 78226.7182 | 78226.7182 | 0 2023: 78226.7182; 1 2024: 78226.7182; 2 2025: 78226.7182; 3 2026: 78226.7182; 4 2027: 78226.7182; 5 2028: 78226.7182; 6 2029: 78226.7182; 7 2030: 78226.7182; 8 2031: 78226.7182; 9 2032: 78226.7182; 10 2033: 78226.7182; 11 2034: 78226.7182; 12 2035: 78226.7182
Residual value (costumization) | -7822.6718 | -7822.6718 | -7822.6718 | -7822.6718 | -7822.6718 | -7822.6718 | -7822.6718 | -7822.6718 | -7822.6718 | -7822.6718 | -7822.6718 | -7822.6718 | -7822.6718 | -7822.6718 | -7822.6718 | 0 2023: -7822.6718; 1 2024: -7822.6718; 2 2025: -7822.6718; 3 2026: -7822.6718; 4 2027: -7822.6718; 5 2028: -7822.6718; 6 2029: -7822.6718; 7 2030: -7822.6718; 8 2031: -7822.6718; 9 2032: -7822.6718; 10 2033: -7822.6718; 11 2034: -7822.6718; 12 2035: -7822.6718
Opex fix (admin, crew, insurance) | 1208235.2941 | 1208235.2941 | 1208235.2941 | 1208235.2941 | 1208235.2941 | 1208235.2941 | 1208235.2941 | 1208235.2941 | 1208235.2941 | 1208235.2941 | 1208235.2941 | 1208235.2941 | 1208235.2941 | 1208235.2941 | 1208235.2941 | 0 2023: 1208235.2941; 1 2024: 1208235.2941; 2 2025: 1208235.2941; 3 2026: 1208235.2941; 4 2027: 1208235.2941; 5 2028: 1208235.2941; 6 2029: 1208235.2941; 7 2030: 1208235.2941; 8 2031: 1208235.2941; 9 2032: 1208235.2941; 10 2033: 1208235.2941; 11 2034: 1208235.2941; 12 2035: 1208235.2941
Opex maintenance & repair | 488235.2941 | 488235.2941 | 488235.2941 | 488235.2941 | 488235.2941 | 488235.2941 | 488235.2941 | 488235.2941 | 488235.2941 | 488235.2941 | 488235.2941 | 488235.2941 | 488235.2941 | 488235.2941 | 488235.2941 | 0 2023: 488235.2941; 1 2024: 488235.2941; 2 2025: 488235.2941; 3 2026: 488235.2941; 4 2027: 488235.2941; 5 2028: 488235.2941; 6 2029: 488235.2941; 7 2030: 488235.2941; 8 2031: 488235.2941; 9 2032: 488235.2941; 10 2033: 488235.2941; 11 2034: 488235.2941; 12 2035: 488235.2941
Opex var (mode-fees) | 101496.2235 | 101496.2235 | 101496.2235 | 101496.2235 | 101496.2235 | 101496.2235 | 101496.2235 | 101496.2235 | 101496.2235 | 101496.2235 | 101496.2235 | 101496.2235 | 101496.2235 | 101496.2235 | 101496.2235 | 0 2023: 101496.2235; 1 2024: 101496.2235; 2 2025: 101496.2235; 3 2026: 101496.2235; 4 2027: 101496.2235; 5 2028: 101496.2235; 6 2029: 101496.2235; 7 2030: 101496.2235; 8 2031: 101496.2235; 9 2032: 101496.2235; 10 2033: 101496.2235; 11 2034: 101496.2235; 12 2035: 101496.2235
Fuel Cost | 35714150.1954 | 35688192.7594 | 35651040.9129 | 35597904.1395 | 35521983.5785 | 35413676.658 | 35259518.7412 | 35040833.8292 | 34732138.4742 | 34299516.0539 | 33699528.3723 | 32879831.1748 | 31783461.4735 | 30359313.22 | 28580377.7831 | 0 2023: 26467099.2287; 1 2024: 24105574.4205; 2 2025: 21644902.0591; 3 2026: 19264932.8811; 4 2027: 17126188.0845; 5 2028: 15329378.731; 6 2029: 13904249.8095; 7 2030: 12825065.1091; 8 2031: 12036332.881; 9 2032: 11474767.042; 10 2033: 11082368.297; 11 2034: 10811762.9298; 12 2035: 10626840.9409
Emission Cost | 378739.6937 | 378379.0412 | 377862.7752 | 377124.2204 | 376068.6627 | 374562.1536 | 372416.5152 | 369370.0162 | 365064.0825 | 359018.6294 | 350613.255 | 339089.8012 | 323603.514 | 303359.9449 | 277866.5913 | 0 2023: 247275.2987; 1 2024: 212683.471; 2 2025: 176165.0205; 3 2026: 140365.1847; 4 2027: 107775.8573; 5 2028: 80079.5698; 6 2029: 57899.8037; 7 2030: 40975.6577; 8 2031: 28535.0531; 9 2032: 19640.2008; 10 2033: 13406.2229; 11 2034: 9098.161; 12 2035: 6149.9396
€/a | 39409547.378 | 39382855.7949 | 39344653.0331 | 39290012.8515 | 39211943.5885 | 39100570.0059 | 38942044.4098 | 38717158.0194 | 38399697.4706 | 37954768.8763 | 37337671.1456 | 36494516.7109 | 35366622.9962 | 33901266.7675 | 32070436.8507 | 0 2023: 29894886.4101; 1 2024: 27462946.1935; 2 2025: 24927936.5745; 3 2026: 22475092.957; 4 2027: 20270009.0581; 5 2028: 18416820.9146; 6 2029: 16946542.679; 7 2030: 15832907.0482; 8 2031: 15018850.6233; 9 2032: 14439178.3499; 10 2033: 14034089.6683; 11 2034: 13754714.775; 12 2035: 13563791.3624
Calulation | 2023 | 2024 | 2025 | 2026 | 2027 | 2028 | 2029 | 2030 | 2031 | 2032 | 2033 | 2034 | 2035 | 2036 | 2037 | 0 2023: 2038; 1 2024: 2039; 2 2025: 2040; 3 2026: 2041; 4 2027: 2042; 5 2028: 2043; 6 2029: 2044; 7 2030: 2045; 8 2031: 2046; 9 2032: 2047; 10 2033: 2048; 11 2034: 2049; 12 2035: 2050
Capex vehicle | 12.7054 | 12.7026 | 12.6986 | 12.6929 | 12.6848 | 12.6731 | 12.6565 | 12.633 | 12.5997 | 12.553 | 12.488 | 12.399 | 12.2793 | 12.1228 | 11.9258 | 0 2023: 11.6894; 1 2024: 11.422; 2 2025: 11.1398; 3 2026: 10.8631; 4 2027: 10.6113; 5 2028: 10.3972; 6 2029: 10.2258; 7 2030: 10.095; 8 2031: 9.9989; 9 2032: 9.9301; 10 2033: 9.8819; 11 2034: 9.8487; 12 2035: 9.8259
Residual value (vehicle) | -0.63634 | -0.63667 | -0.63713 | -0.6378 | -0.63875 | -0.64011 | -0.64205 | -0.64479 | -0.64867 | -0.65413 | -0.6617 | -0.67209 | -0.68606 | -0.70431 | -0.7273 | 0 2023: -0.75488; 1 2024: -0.78607; 2 2025: -0.81899; 3 2026: -0.85127; 4 2027: -0.88066; 5 2028: -0.90563; 6 2029: -0.92563; 7 2030: -0.94089; 8 2031: -0.95211; 9 2032: -0.96013; 10 2033: -0.96575; 11 2034: -0.96963; 12 2035: -0.97229
Capex costumization | 0.65189 | 0.65189 | 0.65189 | 0.65189 | 0.65189 | 0.65189 | 0.65189 | 0.65189 | 0.65189 | 0.65189 | 0.65189 | 0.65189 | 0.65189 | 0.65189 | 0.65189 | 0 2023: 0.65189; 1 2024: 0.65189; 2 2025: 0.65189; 3 2026: 0.65189; 4 2027: 0.65189; 5 2028: 0.65189; 6 2029: 0.65189; 7 2030: 0.65189; 8 2031: 0.65189; 9 2032: 0.65189; 10 2033: 0.65189; 11 2034: 0.65189; 12 2035: 0.65189
Residual value (costumization) | -0.065189 | -0.065189 | -0.065189 | -0.065189 | -0.065189 | -0.065189 | -0.065189 | -0.065189 | -0.065189 | -0.065189 | -0.065189 | -0.065189 | -0.065189 | -0.065189 | -0.065189 | 0 2023: -0.065189; 1 2024: -0.065189; 2 2025: -0.065189; 3 2026: -0.065189; 4 2027: -0.065189; 5 2028: -0.065189; 6 2029: -0.065189; 7 2030: -0.065189; 8 2031: -0.065189; 9 2032: -0.065189; 10 2033: -0.065189; 11 2034: -0.065189; 12 2035: -0.065189
Opex fix (admin, crew, insurance) | 10.0686 | 10.0686 | 10.0686 | 10.0686 | 10.0686 | 10.0686 | 10.0686 | 10.0686 | 10.0686 | 10.0686 | 10.0686 | 10.0686 | 10.0686 | 10.0686 | 10.0686 | 0 2023: 10.0686; 1 2024: 10.0686; 2 2025: 10.0686; 3 2026: 10.0686; 4 2027: 10.0686; 5 2028: 10.0686; 6 2029: 10.0686; 7 2030: 10.0686; 8 2031: 10.0686; 9 2032: 10.0686; 10 2033: 10.0686; 11 2034: 10.0686; 12 2035: 10.0686
Opex maintenance & repair | 4.0686 | 4.0686 | 4.0686 | 4.0686 | 4.0686 | 4.0686 | 4.0686 | 4.0686 | 4.0686 | 4.0686 | 4.0686 | 4.0686 | 4.0686 | 4.0686 | 4.0686 | 0 2023: 4.0686; 1 2024: 4.0686; 2 2025: 4.0686; 3 2026: 4.0686; 4 2027: 4.0686; 5 2028: 4.0686; 6 2029: 4.0686; 7 2030: 4.0686; 8 2031: 4.0686; 9 2032: 4.0686; 10 2033: 4.0686; 11 2034: 4.0686; 12 2035: 4.0686
Opex var (mode-fees) | 0.8458 | 0.8458 | 0.8458 | 0.8458 | 0.8458 | 0.8458 | 0.8458 | 0.8458 | 0.8458 | 0.8458 | 0.8458 | 0.8458 | 0.8458 | 0.8458 | 0.8458 | 0 2023: 0.8458; 1 2024: 0.8458; 2 2025: 0.8458; 3 2026: 0.8458; 4 2027: 0.8458; 5 2028: 0.8458; 6 2029: 0.8458; 7 2030: 0.8458; 8 2031: 0.8458; 9 2032: 0.8458; 10 2033: 0.8458; 11 2034: 0.8458; 12 2035: 0.8458
Fuel Cost | 297.6179 | 297.4016 | 297.092 | 296.6492 | 296.0165 | 295.114 | 293.8293 | 292.0069 | 289.4345 | 285.8293 | 280.8294 | 273.9986 | 264.8622 | 252.9943 | 238.1698 | 0 2023: 220.5592; 1 2024: 200.8798; 2 2025: 180.3742; 3 2026: 160.5411; 4 2027: 142.7182; 5 2028: 127.7448; 6 2029: 115.8687; 7 2030: 106.8755; 8 2031: 100.3028; 9 2032: 95.6231; 10 2033: 92.3531; 11 2034: 90.098; 12 2035: 88.557
Emission Cost | 3.1562 | 3.1532 | 3.1489 | 3.1427 | 3.1339 | 3.1214 | 3.1035 | 3.0781 | 3.0422 | 2.9918 | 2.9218 | 2.8257 | 2.6967 | 2.528 | 2.3156 | 0 2023: 2.0606; 1 2024: 1.7724; 2 2025: 1.468; 3 2026: 1.1697; 4 2027: 0.89813; 5 2028: 0.66733; 6 2029: 0.4825; 7 2030: 0.34146; 8 2031: 0.23779; 9 2032: 0.16367; 10 2033: 0.11172; 11 2034: 0.075818; 12 2035: 0.051249
€/km | 328.5433 | 328.3208 | 328.0025 | 327.5472 | 326.8966 | 325.9685 | 324.6474 | 322.7734 | 320.1279 | 316.4201 | 311.2776 | 304.2514 | 294.8522 | 282.6409 | 267.384 | 0 2023: 249.2544; 1 2024: 228.9883; 2 2025: 207.8632; 3 2026: 187.4228; 4 2027: 169.0471; 5 2028: 153.6039; 6 2029: 141.3516; 7 2030: 132.0713; 8 2031: 125.2875; 9 2032: 120.4569; 10 2033: 117.0811; 11 2034: 114.753; 12 2035: 113.162
Calulation | 2023 | 2024 | 2025 | 2026 | 2027 | 2028 | 2029 | 2030 | 2031 | 2032 | 2033 | 2034 | 2035 | 2036 | 2037 | 0 2023: 2038; 1 2024: 2039; 2 2025: 2040; 3 2026: 2041; 4 2027: 2042; 5 2028: 2043; 6 2029: 2044; 7 2030: 2045; 8 2031: 2046; 9 2032: 2047; 10 2033: 2048; 11 2034: 2049; 12 2035: 2050
Capex vehicle | 0.0013445 | 0.0013442 | 0.0013438 | 0.0013432 | 0.0013423 | 0.0013411 | 0.0013393 | 0.0013368 | 0.0013333 | 0.0013284 | 0.0013215 | 0.0013121 | 0.0012994 | 0.0012828 | 0.001262 | 0 2023: 0.001237; 1 2024: 0.0012087; 2 2025: 0.0011788; 3 2026: 0.0011495; 4 2027: 0.0011229; 5 2028: 0.0011002; 6 2029: 0.0010821; 7 2030: 0.0010683; 8 2031: 0.0010581; 9 2032: 0.0010508; 10 2033: 0.0010457; 11 2034: 0.0010422; 12 2035: 0.0010398
Residual value (vehicle) | -6.7338e-05 | -6.7372e-05 | -6.7422e-05 | -6.7492e-05 | -6.7593e-05 | -6.7737e-05 | -6.7941e-05 | -6.8232e-05 | -6.8643e-05 | -6.922e-05 | -7.0022e-05 | -7.1121e-05 | -7.2599e-05 | -7.453e-05 | -7.6963e-05 | 0 2023: -7.9881e-05; 1 2024: -8.3182e-05; 2 2025: -8.6666e-05; 3 2026: -9.0082e-05; 4 2027: -9.3191e-05; 5 2028: -9.5834e-05; 6 2029: -9.795e-05; 7 2030: -9.9565e-05; 8 2031: -0.00010075; 9 2032: -0.0001016; 10 2033: -0.0001022; 11 2034: -0.00010261; 12 2035: -0.00010289
Capex costumization | 6.8983e-05 | 6.8983e-05 | 6.8983e-05 | 6.8983e-05 | 6.8983e-05 | 6.8983e-05 | 6.8983e-05 | 6.8983e-05 | 6.8983e-05 | 6.8983e-05 | 6.8983e-05 | 6.8983e-05 | 6.8983e-05 | 6.8983e-05 | 6.8983e-05 | 0 2023: 6.8983e-05; 1 2024: 6.8983e-05; 2 2025: 6.8983e-05; 3 2026: 6.8983e-05; 4 2027: 6.8983e-05; 5 2028: 6.8983e-05; 6 2029: 6.8983e-05; 7 2030: 6.8983e-05; 8 2031: 6.8983e-05; 9 2032: 6.8983e-05; 10 2033: 6.8983e-05; 11 2034: 6.8983e-05; 12 2035: 6.8983e-05
Residual value (costumization) | -6.8983e-06 | -6.8983e-06 | -6.8983e-06 | -6.8983e-06 | -6.8983e-06 | -6.8983e-06 | -6.8983e-06 | -6.8983e-06 | -6.8983e-06 | -6.8983e-06 | -6.8983e-06 | -6.8983e-06 | -6.8983e-06 | -6.8983e-06 | -6.8983e-06 | 0 2023: -6.8983e-06; 1 2024: -6.8983e-06; 2 2025: -6.8983e-06; 3 2026: -6.8983e-06; 4 2027: -6.8983e-06; 5 2028: -6.8983e-06; 6 2029: -6.8983e-06; 7 2030: -6.8983e-06; 8 2031: -6.8983e-06; 9 2032: -6.8983e-06; 10 2033: -6.8983e-06; 11 2034: -6.8983e-06; 12 2035: -6.8983e-06
Opex fix (admin, crew, insurance) | 0.0010655 | 0.0010655 | 0.0010655 | 0.0010655 | 0.0010655 | 0.0010655 | 0.0010655 | 0.0010655 | 0.0010655 | 0.0010655 | 0.0010655 | 0.0010655 | 0.0010655 | 0.0010655 | 0.0010655 | 0 2023: 0.0010655; 1 2024: 0.0010655; 2 2025: 0.0010655; 3 2026: 0.0010655; 4 2027: 0.0010655; 5 2028: 0.0010655; 6 2029: 0.0010655; 7 2030: 0.0010655; 8 2031: 0.0010655; 9 2032: 0.0010655; 10 2033: 0.0010655; 11 2034: 0.0010655; 12 2035: 0.0010655
Opex maintenance & repair | 0.00043054 | 0.00043054 | 0.00043054 | 0.00043054 | 0.00043054 | 0.00043054 | 0.00043054 | 0.00043054 | 0.00043054 | 0.00043054 | 0.00043054 | 0.00043054 | 0.00043054 | 0.00043054 | 0.00043054 | 0 2023: 0.00043054; 1 2024: 0.00043054; 2 2025: 0.00043054; 3 2026: 0.00043054; 4 2027: 0.00043054; 5 2028: 0.00043054; 6 2029: 0.00043054; 7 2030: 0.00043054; 8 2031: 0.00043054; 9 2032: 0.00043054; 10 2033: 0.00043054; 11 2034: 0.00043054; 12 2035: 0.00043054
Opex var (mode-fees) | 8.9503e-05 | 8.9503e-05 | 8.9503e-05 | 8.9503e-05 | 8.9503e-05 | 8.9503e-05 | 8.9503e-05 | 8.9503e-05 | 8.9503e-05 | 8.9503e-05 | 8.9503e-05 | 8.9503e-05 | 8.9503e-05 | 8.9503e-05 | 8.9503e-05 | 0 2023: 8.9503e-05; 1 2024: 8.9503e-05; 2 2025: 8.9503e-05; 3 2026: 8.9503e-05; 4 2027: 8.9503e-05; 5 2028: 8.9503e-05; 6 2029: 8.9503e-05; 7 2030: 8.9503e-05; 8 2031: 8.9503e-05; 9 2032: 8.9503e-05; 10 2033: 8.9503e-05; 11 2034: 8.9503e-05; 12 2035: 8.9503e-05
Fuel Cost | 0.031494 | 0.031471 | 0.031438 | 0.031391 | 0.031325 | 0.031229 | 0.031093 | 0.0309 | 0.030628 | 0.030246 | 0.029717 | 0.028995 | 0.028028 | 0.026772 | 0.025203 | 0 2023: 0.02334; 1 2024: 0.021257; 2 2025: 0.019087; 3 2026: 0.016988; 4 2027: 0.015102; 5 2028: 0.013518; 6 2029: 0.012261; 7 2030: 0.01131; 8 2031: 0.010614; 9 2032: 0.010119; 10 2033: 0.0097728; 11 2034: 0.0095342; 12 2035: 0.0093711
Market failure (av. utilization) | 0.016361 | 0.01635 | 0.016334 | 0.016311 | 0.016279 | 0.016232 | 0.016167 | 0.016073 | 0.015942 | 0.015757 | 0.015501 | 0.015151 | 0.014683 | 0.014075 | 0.013315 | 0 2023: 0.012412; 1 2024: 0.011403; 2 2025: 0.010351; 3 2026: 0.0093332; 4 2027: 0.0084182; 5 2028: 0.0076491; 6 2029: 0.007039; 7 2030: 0.0065768; 8 2031: 0.006239; 9 2032: 0.0059985; 10 2033: 0.0058304; 11 2034: 0.0057144; 12 2035: 0.0056352
Payload loss (fuel) | 0.0014486 | 0.0014476 | 0.0014462 | 0.0014442 | 0.0014413 | 0.0014373 | 0.0014314 | 0.0014232 | 0.0014115 | 0.0013952 | 0.0013725 | 0.0013415 | 0.0013001 | 0.0012462 | 0.0011789 | 0 2023: 0.001099; 1 2024: 0.0010096; 2 2025: 0.0009165; 3 2026: 0.00082638; 4 2027: 0.00074536; 5 2028: 0.00067727; 6 2029: 0.00062324; 7 2030: 0.00058232; 8 2031: 0.00055241; 9 2032: 0.00053111; 10 2033: 0.00051623; 11 2034: 0.00050597; 12 2035: 0.00049895
Emission Cost | 0.00033399 | 0.00033367 | 0.00033321 | 0.00033256 | 0.00033163 | 0.0003303 | 0.00032841 | 0.00032572 | 0.00032193 | 0.00031659 | 0.00030918 | 0.00029902 | 0.00028536 | 0.00026751 | 0.00024503 | 0 2023: 0.00021806; 1 2024: 0.00018755; 2 2025: 0.00015535; 3 2026: 0.00012378; 4 2027: 9.504e-05; 5 2028: 7.0617e-05; 6 2029: 5.1058e-05; 7 2030: 3.6134e-05; 8 2031: 2.5163e-05; 9 2032: 1.7319e-05; 10 2033: 1.1822e-05; 11 2034: 8.0231e-06; 12 2035: 5.4232e-06
€/tkm | 0.052562 | 0.052526 | 0.052475 | 0.052403 | 0.052298 | 0.05215 | 0.051939 | 0.051639 | 0.051215 | 0.050622 | 0.049799 | 0.048675 | 0.047171 | 0.045216 | 0.042775 | 0 2023: 0.039874; 1 2024: 0.036631; 2 2025: 0.03325; 3 2026: 0.029979; 4 2027: 0.027038; 5 2028: 0.024567; 6 2029: 0.022606; 7 2030: 0.021121; 8 2031: 0.020036; 9 2032: 0.019263; 10 2033: 0.018722; 11 2034: 0.01835; 12 2035: 0.018095
Short-sea: Container
Methanol
* Capex vehicle: Purchase cost of the non-costumized asset
** Capex installation: May include costumized trailer or application-specific features
DO NOT CHANGE THE WHITE CELLS
COSTUMIZE THE BLUE BOXES
CALCULATOR OUTPUT
Input parameter | 2023 | 2050 |  | Applied cost change factor | [6 empty] | Input Sigmoid function |  |  |  |  | 0 | 1 | 2 | 3 | 4 | 5 | 6 | 7 | 8 | 9 | 10 | 11 | 12 | 13 | 14 | 15 | 16 | 17 | 18 | 19 | 20 | 21 | 22 | 23 | 24 | 25 | 26 | 27
| Start value | End value | Unit | [7 empty] | midway | min | max | a | k | 2023 | 2024 | 2025 | 2026 | 2027 | 2028 | 2029 | 2030 | 2031 | 2032 | 2033 | 2034 | 2035 | 2036 | 2037 | 2038 | 2039 | 2040 | 2041 | 2042 | 2043 | 2044 | 2045 | 2046 | 2047 | 2048 | 2049 | 2050
Capex vehicle | 19500000 | 15000000 | [€] | [7 empty] | 17 | 0 | 1 | 0.9 | 0.4 | 0.9978 | 0.99685 | 0.99549 | 0.99355 | 0.99077 | 0.9868 | 0.98115 | 0.97312 | 0.96177 | 0.94585 | 0.9237 | 0.89334 | 0.85255 | 0.79921 | 0.73205 | 0.65146 | 0.56032 | 0.46411 | 0.3698 | 0.28394 | 0.21097 | 0.15254 | 0.10795 | 0.075177 | 0.051743 | 0.035319 | 0.023969 | 0.016202
Residual value (vehicle) | -975000 | -1500000 | [€] | [7 empty] | 17 | 0 | 1 | 0.9 | 0.4 | 0.9978 | 0.99685 | 0.99549 | 0.99355 | 0.99077 | 0.9868 | 0.98115 | 0.97312 | 0.96177 | 0.94585 | 0.9237 | 0.89334 | 0.85255 | 0.79921 | 0.73205 | 0.65146 | 0.56032 | 0.46411 | 0.3698 | 0.28394 | 0.21097 | 0.15254 | 0.10795 | 0.075177 | 0.051743 | 0.035319 | 0.023969 | 0.016202
Capex costumization | 5000000 | 5000000 | [€] | [7 empty] | 17 | 0 | 1 | 0.9 | 0.4 | 0.9978 | 0.99685 | 0.99549 | 0.99355 | 0.99077 | 0.9868 | 0.98115 | 0.97312 | 0.96177 | 0.94585 | 0.9237 | 0.89334 | 0.85255 | 0.79921 | 0.73205 | 0.65146 | 0.56032 | 0.46411 | 0.3698 | 0.28394 | 0.21097 | 0.15254 | 0.10795 | 0.075177 | 0.051743 | 0.035319 | 0.023969 | 0.016202
Residual value (costumization) | -500000 | -500000 | [€] | [7 empty] | 17 | 0 | 1 | 0.9 | 0.4 | 0.9978 | 0.99685 | 0.99549 | 0.99355 | 0.99077 | 0.9868 | 0.98115 | 0.97312 | 0.96177 | 0.94585 | 0.9237 | 0.89334 | 0.85255 | 0.79921 | 0.73205 | 0.65146 | 0.56032 | 0.46411 | 0.3698 | 0.28394 | 0.21097 | 0.15254 | 0.10795 | 0.075177 | 0.051743 | 0.035319 | 0.023969 | 0.016202
WACC | 0.06 | 0.06 | [%] | [7 empty] | 17 | 0 | 1 | 0.9 | 0.4 | 0.9978 | 0.99685 | 0.99549 | 0.99355 | 0.99077 | 0.9868 | 0.98115 | 0.97312 | 0.96177 | 0.94585 | 0.9237 | 0.89334 | 0.85255 | 0.79921 | 0.73205 | 0.65146 | 0.56032 | 0.46411 | 0.3698 | 0.28394 | 0.21097 | 0.15254 | 0.10795 | 0.075177 | 0.051743 | 0.035319 | 0.023969 | 0.016202
Opex fix (admin, crew, insurance) | 1208235.2941 | 1208235.2941 | [€/a] | [7 empty] | 17 | 0 | 1 | 0.9 | 0.4 | 0.9978 | 0.99685 | 0.99549 | 0.99355 | 0.99077 | 0.9868 | 0.98115 | 0.97312 | 0.96177 | 0.94585 | 0.9237 | 0.89334 | 0.85255 | 0.79921 | 0.73205 | 0.65146 | 0.56032 | 0.46411 | 0.3698 | 0.28394 | 0.21097 | 0.15254 | 0.10795 | 0.075177 | 0.051743 | 0.035319 | 0.023969 | 0.016202
Opex maintenance & repair | 488235.2941 | 488235.2941 | [€/a] | [7 empty] | 17 | 0 | 1 | 0.9 | 0.4 | 0.9978 | 0.99685 | 0.99549 | 0.99355 | 0.99077 | 0.9868 | 0.98115 | 0.97312 | 0.96177 | 0.94585 | 0.9237 | 0.89334 | 0.85255 | 0.79921 | 0.73205 | 0.65146 | 0.56032 | 0.46411 | 0.3698 | 0.28394 | 0.21097 | 0.15254 | 0.10795 | 0.075177 | 0.051743 | 0.035319 | 0.023969 | 0.016202
Opex var (mode-fees) | 1.6887 | 1.6887 | [€/km] | [7 empty] | 17 | 0 | 1 | 0.9 | 0.4 | 0.9978 | 0.99685 | 0.99549 | 0.99355 | 0.99077 | 0.9868 | 0.98115 | 0.97312 | 0.96177 | 0.94585 | 0.9237 | 0.89334 | 0.85255 | 0.79921 | 0.73205 | 0.65146 | 0.56032 | 0.46411 | 0.3698 | 0.28394 | 0.21097 | 0.15254 | 0.10795 | 0.075177 | 0.051743 | 0.035319 | 0.023969 | 0.016202
Fuel Economy | 647 | 600 | [kWh/km] | [7 empty] | 17 | 0 | 1 | 0.9 | 0.4 | 0.9978 | 0.99685 | 0.99549 | 0.99355 | 0.99077 | 0.9868 | 0.98115 | 0.97312 | 0.96177 | 0.94585 | 0.9237 | 0.89334 | 0.85255 | 0.79921 | 0.73205 | 0.65146 | 0.56032 | 0.46411 | 0.3698 | 0.28394 | 0.21097 | 0.15254 | 0.10795 | 0.075177 | 0.051743 | 0.035319 | 0.023969 | 0.016202
Fuel Cost | 0.46077 | 0.14225 | [€/kWh] | [7 empty] | 17 | 0 | 1 | 0.9 | 0.4 | 0.9978 | 0.99685 | 0.99549 | 0.99355 | 0.99077 | 0.9868 | 0.98115 | 0.97312 | 0.96177 | 0.94585 | 0.9237 | 0.89334 | 0.85255 | 0.79921 | 0.73205 | 0.65146 | 0.56032 | 0.46411 | 0.3698 | 0.28394 | 0.21097 | 0.15254 | 0.10795 | 0.075177 | 0.051743 | 0.035319 | 0.023969 | 0.016202
Emission Cost | 3.1631 | 0 | [€/km] | [7 empty] | 17 | 0 | 1 | 0.9 | 0.4 | 0.9978 | 0.99685 | 0.99549 | 0.99355 | 0.99077 | 0.9868 | 0.98115 | 0.97312 | 0.96177 | 0.94585 | 0.9237 | 0.89334 | 0.85255 | 0.79921 | 0.73205 | 0.65146 | 0.56032 | 0.46411 | 0.3698 | 0.28394 | 0.21097 | 0.15254 | 0.10795 | 0.075177 | 0.051743 | 0.035319 | 0.023969 | 0.016202
Lifetime vehicle | 25 | 25 | [a] | [7 empty] | 17 | 0 | 1 | 0.9 | 0.4 | 0.9978 | 0.99685 | 0.99549 | 0.99355 | 0.99077 | 0.9868 | 0.98115 | 0.97312 | 0.96177 | 0.94585 | 0.9237 | 0.89334 | 0.85255 | 0.79921 | 0.73205 | 0.65146 | 0.56032 | 0.46411 | 0.3698 | 0.28394 | 0.21097 | 0.15254 | 0.10795 | 0.075177 | 0.051743 | 0.035319 | 0.023969 | 0.016202
Lifetime costumization | 25 | 25 | [a] | [7 empty] | 17 | 0 | 1 | 0.9 | 0.4 | 0.9978 | 0.99685 | 0.99549 | 0.99355 | 0.99077 | 0.9868 | 0.98115 | 0.97312 | 0.96177 | 0.94585 | 0.9237 | 0.89334 | 0.85255 | 0.79921 | 0.73205 | 0.65146 | 0.56032 | 0.46411 | 0.3698 | 0.28394 | 0.21097 | 0.15254 | 0.10795 | 0.075177 | 0.051743 | 0.035319 | 0.023969 | 0.016202
Tonnage . | 9450 | 9450 | [t] | [7 empty] | 17 | 0 | 1 | 0.9 | 0.4 | 0.9978 | 0.99685 | 0.99549 | 0.99355 | 0.99077 | 0.9868 | 0.98115 | 0.97312 | 0.96177 | 0.94585 | 0.9237 | 0.89334 | 0.85255 | 0.79921 | 0.73205 | 0.65146 | 0.56032 | 0.46411 | 0.3698 | 0.28394 | 0.21097 | 0.15254 | 0.10795 | 0.075177 | 0.051743 | 0.035319 | 0.023969 | 0.016202
Market failure (av. utilization) | 0.57333 | 0.57333 | [%] | [7 empty] | 17 | 0 | 1 | 0.9 | 0.4 | 0.9978 | 0.99685 | 0.99549 | 0.99355 | 0.99077 | 0.9868 | 0.98115 | 0.97312 | 0.96177 | 0.94585 | 0.9237 | 0.89334 | 0.85255 | 0.79921 | 0.73205 | 0.65146 | 0.56032 | 0.46411 | 0.3698 | 0.28394 | 0.21097 | 0.15254 | 0.10795 | 0.075177 | 0.051743 | 0.035319 | 0.023969 | 0.016202
Payload loss (fuel) | 0.04 | 0.04 | [%] | [7 empty] | 17 | 0 | 1 | 0.9 | 0.4 | 0.9978 | 0.99685 | 0.99549 | 0.99355 | 0.99077 | 0.9868 | 0.98115 | 0.97312 | 0.96177 | 0.94585 | 0.9237 | 0.89334 | 0.85255 | 0.79921 | 0.73205 | 0.65146 | 0.56032 | 0.46411 | 0.3698 | 0.28394 | 0.21097 | 0.15254 | 0.10795 | 0.075177 | 0.051743 | 0.035319 | 0.023969 | 0.016202
Annual Mileage | 120000 | 120000 | [km/a] | [7 empty] | 17 | 0 | 1 | 0.9 | 0.4 | 0.9978 | 0.99685 | 0.99549 | 0.99355 | 0.99077 | 0.9868 | 0.98115 | 0.97312 | 0.96177 | 0.94585 | 0.9237 | 0.89334 | 0.85255 | 0.79921 | 0.73205 | 0.65146 | 0.56032 | 0.46411 | 0.3698 | 0.28394 | 0.21097 | 0.15254 | 0.10795 | 0.075177 | 0.051743 | 0.035319 | 0.023969 | 0.016202
Calulation | 2023 | 2024 | 2025 | 2026 | 2027 | 2028 | 2029 | 2030 | 2031 | 2032 | 2033 | 2034 | 2035 | 2036 | 2037 | 0 2023: 2038; 1 2024: 2039; 2 2025: 2040; 3 2026: 2041; 4 2027: 2042; 5 2028: 2043; 6 2029: 2044; 7 2030: 2045; 8 2031: 2046; 9 2032: 2047; 10 2033: 2048; 11 2034: 2049; 12 2035: 2050
Capex vehicle | 19490116.8545 | 19485841.1692 | 19479720.621 | 19470964.7463 | 19458450.6693 | 19440590.3771 | 19415152.9393 | 19379035.4242 | 19327986.7873 | 19256315.422 | 19156666.2068 | 19020050.8605 | 18836454.4743 | 18596458.5294 | 18294224.2012 | 0 2023: 17931551.6831; 1 2024: 17521451.1546; 2 2025: 17088509.7093; 3 2026: 16664087.7418; 4 2027: 16277727.6887; 5 2028: 15949376.6623; 6 2029: 15686426.2944; 7 2030: 15485783.4932; 8 2031: 15338294.9427; 9 2032: 15232842.7628; 10 2033: 15158936.3578; 11 2034: 15107862.4893; 12 2035: 15072910.096
Residual value (vehicle) | -976153.0336 | -976651.8636 | -977365.9276 | -978387.4463 | -979847.4219 | -981931.1227 | -984898.8237 | -989112.5338 | -995068.2082 | -1003429.8674 | -1015055.6092 | -1030994.0663 | -1052413.6447 | -1080413.1716 | -1115673.8432 | 0 2023: -1157985.637; 1 2024: -1205830.6986; 2 2025: -1256340.5339; 3 2026: -1305856.4301; 4 2027: -1350931.7697; 5 2028: -1389239.3894; 6 2029: -1419916.9323; 7 2030: -1443325.2591; 8 2031: -1460532.2567; 9 2032: -1472835.011; 10 2033: -1481457.4249; 11 2034: -1487416.0429; 12 2035: -1491493.8221
Capex costumization | 5000000 | 5000000 | 5000000 | 5000000 | 5000000 | 5000000 | 5000000 | 5000000 | 5000000 | 5000000 | 5000000 | 5000000 | 5000000 | 5000000 | 5000000 | 0 2023: 5000000; 1 2024: 5000000; 2 2025: 5000000; 3 2026: 5000000; 4 2027: 5000000; 5 2028: 5000000; 6 2029: 5000000; 7 2030: 5000000; 8 2031: 5000000; 9 2032: 5000000; 10 2033: 5000000; 11 2034: 5000000; 12 2035: 5000000
Residual value (costumization) | -500000 | -500000 | -500000 | -500000 | -500000 | -500000 | -500000 | -500000 | -500000 | -500000 | -500000 | -500000 | -500000 | -500000 | -500000 | 0 2023: -500000; 1 2024: -500000; 2 2025: -500000; 3 2026: -500000; 4 2027: -500000; 5 2028: -500000; 6 2029: -500000; 7 2030: -500000; 8 2031: -500000; 9 2032: -500000; 10 2033: -500000; 11 2034: -500000; 12 2035: -500000
WACC | 0.06 | 0.06 | 0.06 | 0.06 | 0.06 | 0.06 | 0.06 | 0.06 | 0.06 | 0.06 | 0.06 | 0.06 | 0.06 | 0.06 | 0.06 | 0 2023: 0.06; 1 2024: 0.06; 2 2025: 0.06; 3 2026: 0.06; 4 2027: 0.06; 5 2028: 0.06; 6 2029: 0.06; 7 2030: 0.06; 8 2031: 0.06; 9 2032: 0.06; 10 2033: 0.06; 11 2034: 0.06; 12 2035: 0.06
Opex fix (admin, crew, insurance) | 1208235.2941 | 1208235.2941 | 1208235.2941 | 1208235.2941 | 1208235.2941 | 1208235.2941 | 1208235.2941 | 1208235.2941 | 1208235.2941 | 1208235.2941 | 1208235.2941 | 1208235.2941 | 1208235.2941 | 1208235.2941 | 1208235.2941 | 0 2023: 1208235.2941; 1 2024: 1208235.2941; 2 2025: 1208235.2941; 3 2026: 1208235.2941; 4 2027: 1208235.2941; 5 2028: 1208235.2941; 6 2029: 1208235.2941; 7 2030: 1208235.2941; 8 2031: 1208235.2941; 9 2032: 1208235.2941; 10 2033: 1208235.2941; 11 2034: 1208235.2941; 12 2035: 1208235.2941
Opex maintenance & repair | 488235.2941 | 488235.2941 | 488235.2941 | 488235.2941 | 488235.2941 | 488235.2941 | 488235.2941 | 488235.2941 | 488235.2941 | 488235.2941 | 488235.2941 | 488235.2941 | 488235.2941 | 488235.2941 | 488235.2941 | 0 2023: 488235.2941; 1 2024: 488235.2941; 2 2025: 488235.2941; 3 2026: 488235.2941; 4 2027: 488235.2941; 5 2028: 488235.2941; 6 2029: 488235.2941; 7 2030: 488235.2941; 8 2031: 488235.2941; 9 2032: 488235.2941; 10 2033: 488235.2941; 11 2034: 488235.2941; 12 2035: 488235.2941
Opex var (mode-fees) | 1.6887 | 1.6887 | 1.6887 | 1.6887 | 1.6887 | 1.6887 | 1.6887 | 1.6887 | 1.6887 | 1.6887 | 1.6887 | 1.6887 | 1.6887 | 1.6887 | 1.6887 | 0 2023: 1.6887; 1 2024: 1.6887; 2 2025: 1.6887; 3 2026: 1.6887; 4 2027: 1.6887; 5 2028: 1.6887; 6 2029: 1.6887; 7 2030: 1.6887; 8 2031: 1.6887; 9 2032: 1.6887; 10 2033: 1.6887; 11 2034: 1.6887; 12 2035: 1.6887
Fuel Economy | 646.8968 | 646.8521 | 646.7882 | 646.6967 | 646.566 | 646.3795 | 646.1138 | 645.7366 | 645.2034 | 644.4548 | 643.4141 | 641.9872 | 640.0696 | 637.563 | 634.4063 | 0 2023: 630.6184; 1 2024: 626.3352; 2 2025: 621.8133; 3 2026: 617.3805; 4 2027: 613.3452; 5 2028: 609.9157; 6 2029: 607.1693; 7 2030: 605.0737; 8 2031: 603.5333; 9 2032: 602.4319; 10 2033: 601.66; 11 2034: 601.1266; 12 2035: 600.7615
Fuel Cost | 0.46007 | 0.45977 | 0.45933 | 0.45871 | 0.45783 | 0.45656 | 0.45476 | 0.45221 | 0.44859 | 0.44352 | 0.43647 | 0.4268 | 0.4138 | 0.39681 | 0.37542 | 0 2023: 0.34975; 1 2024: 0.32072; 2 2025: 0.29008; 3 2026: 0.26004; 4 2027: 0.23269; 5 2028: 0.20945; 6 2029: 0.19083; 7 2030: 0.17663; 8 2031: 0.16619; 9 2032: 0.15873; 10 2033: 0.1535; 11 2034: 0.14988; 12 2035: 0.14741
Emission Cost | 3.1562 | 3.1532 | 3.1489 | 3.1427 | 3.1339 | 3.1214 | 3.1035 | 3.0781 | 3.0422 | 2.9918 | 2.9218 | 2.8257 | 2.6967 | 2.528 | 2.3156 | 0 2023: 2.0606; 1 2024: 1.7724; 2 2025: 1.468; 3 2026: 1.1697; 4 2027: 0.89813; 5 2028: 0.66733; 6 2029: 0.4825; 7 2030: 0.34146; 8 2031: 0.23779; 9 2032: 0.16367; 10 2033: 0.11172; 11 2034: 0.075818; 12 2035: 0.051249
Lifetime vehicle | 25 | 25 | 25 | 25 | 25 | 25 | 25 | 25 | 25 | 25 | 25 | 25 | 25 | 25 | 25 | 0 2023: 25; 1 2024: 25; 2 2025: 25; 3 2026: 25; 4 2027: 25; 5 2028: 25; 6 2029: 25; 7 2030: 25; 8 2031: 25; 9 2032: 25; 10 2033: 25; 11 2034: 25; 12 2035: 25
Lifetime costumization | 25 | 25 | 25 | 25 | 25 | 25 | 25 | 25 | 25 | 25 | 25 | 25 | 25 | 25 | 25 | 0 2023: 25; 1 2024: 25; 2 2025: 25; 3 2026: 25; 4 2027: 25; 5 2028: 25; 6 2029: 25; 7 2030: 25; 8 2031: 25; 9 2032: 25; 10 2033: 25; 11 2034: 25; 12 2035: 25
Tonnage . | 9450 | 9450 | 9450 | 9450 | 9450 | 9450 | 9450 | 9450 | 9450 | 9450 | 9450 | 9450 | 9450 | 9450 | 9450 | 0 2023: 9450; 1 2024: 9450; 2 2025: 9450; 3 2026: 9450; 4 2027: 9450; 5 2028: 9450; 6 2029: 9450; 7 2030: 9450; 8 2031: 9450; 9 2032: 9450; 10 2033: 9450; 11 2034: 9450; 12 2035: 9450
Market failure (av. utilization) | 5418 | 5418 | 5418 | 5418 | 5418 | 5418 | 5418 | 5418 | 5418 | 5418 | 5418 | 5418 | 5418 | 5418 | 5418 | 0 2023: 5418; 1 2024: 5418; 2 2025: 5418; 3 2026: 5418; 4 2027: 5418; 5 2028: 5418; 6 2029: 5418; 7 2030: 5418; 8 2031: 5418; 9 2032: 5418; 10 2033: 5418; 11 2034: 5418; 12 2035: 5418
Payload loss (fuel) | 378 | 378 | 378 | 378 | 378 | 378 | 378 | 378 | 378 | 378 | 378 | 378 | 378 | 378 | 378 | 0 2023: 378; 1 2024: 378; 2 2025: 378; 3 2026: 378; 4 2027: 378; 5 2028: 378; 6 2029: 378; 7 2030: 378; 8 2031: 378; 9 2032: 378; 10 2033: 378; 11 2034: 378; 12 2035: 378
Annual Mileage | 120000 | 120000 | 120000 | 120000 | 120000 | 120000 | 120000 | 120000 | 120000 | 120000 | 120000 | 120000 | 120000 | 120000 | 120000 | 0 2023: 120000; 1 2024: 120000; 2 2025: 120000; 3 2026: 120000; 4 2027: 120000; 5 2028: 120000; 6 2029: 120000; 7 2030: 120000; 8 2031: 120000; 9 2032: 120000; 10 2033: 120000; 11 2034: 120000; 12 2035: 120000
Calulation | 2023 | 2024 | 2025 | 2026 | 2027 | 2028 | 2029 | 2030 | 2031 | 2032 | 2033 | 2034 | 2035 | 2036 | 2037 | 0 2023: 2038; 1 2024: 2039; 2 2025: 2040; 3 2026: 2041; 4 2027: 2042; 5 2028: 2043; 6 2029: 2044; 7 2030: 2045; 8 2031: 2046; 9 2032: 2047; 10 2033: 2048; 11 2034: 2049; 12 2035: 2050
Capex vehicle | 1524647.8791 | 1524313.4063 | 1523834.6159 | 1523149.6725 | 1522170.7374 | 1520773.5853 | 1518783.698 | 1515958.3434 | 1511964.976 | 1506358.3603 | 1498563.1292 | 1487876.1591 | 1473514.0163 | 1454739.9211 | 1431097.1215 | 0 2023: 1402726.4406; 1 2024: 1370645.6221; 2 2025: 1336778.0337; 3 2026: 1303576.896; 4 2027: 1273353.217; 5 2028: 1247667.3938; 6 2029: 1227097.6495; 7 2030: 1211402.0216; 8 2031: 1199864.4763; 9 2032: 1191615.2984; 10 2033: 1185833.8429; 11 2034: 1181838.5017; 12 2035: 1179104.2907
Residual value (vehicle) | -76361.2483 | -76400.2701 | -76456.129 | -76536.0391 | -76650.2482 | -76813.2492 | -77045.4028 | -77375.0275 | -77840.9203 | -78495.0255 | -79404.4691 | -80651.2823 | -82326.8656 | -84517.1767 | -87275.5033 | 0 2023: -90585.4161; 1 2024: -94328.1783; 2 2025: -98279.3969; 3 2026: -102152.863; 4 2027: -105678.9589; 5 2028: -108675.6382; 6 2029: -111075.4417; 7 2030: -112906.5983; 8 2031: -114252.6453; 9 2032: -115215.0494; 10 2033: -115889.5525; 11 2034: -116355.6757; 12 2035: -116674.6669
Capex costumization | 391133.5911 | 391133.5911 | 391133.5911 | 391133.5911 | 391133.5911 | 391133.5911 | 391133.5911 | 391133.5911 | 391133.5911 | 391133.5911 | 391133.5911 | 391133.5911 | 391133.5911 | 391133.5911 | 391133.5911 | 0 2023: 391133.5911; 1 2024: 391133.5911; 2 2025: 391133.5911; 3 2026: 391133.5911; 4 2027: 391133.5911; 5 2028: 391133.5911; 6 2029: 391133.5911; 7 2030: 391133.5911; 8 2031: 391133.5911; 9 2032: 391133.5911; 10 2033: 391133.5911; 11 2034: 391133.5911; 12 2035: 391133.5911
Residual value (costumization) | -39113.3591 | -39113.3591 | -39113.3591 | -39113.3591 | -39113.3591 | -39113.3591 | -39113.3591 | -39113.3591 | -39113.3591 | -39113.3591 | -39113.3591 | -39113.3591 | -39113.3591 | -39113.3591 | -39113.3591 | 0 2023: -39113.3591; 1 2024: -39113.3591; 2 2025: -39113.3591; 3 2026: -39113.3591; 4 2027: -39113.3591; 5 2028: -39113.3591; 6 2029: -39113.3591; 7 2030: -39113.3591; 8 2031: -39113.3591; 9 2032: -39113.3591; 10 2033: -39113.3591; 11 2034: -39113.3591; 12 2035: -39113.3591
Opex fix (admin, crew, insurance) | 1208235.2941 | 1208235.2941 | 1208235.2941 | 1208235.2941 | 1208235.2941 | 1208235.2941 | 1208235.2941 | 1208235.2941 | 1208235.2941 | 1208235.2941 | 1208235.2941 | 1208235.2941 | 1208235.2941 | 1208235.2941 | 1208235.2941 | 0 2023: 1208235.2941; 1 2024: 1208235.2941; 2 2025: 1208235.2941; 3 2026: 1208235.2941; 4 2027: 1208235.2941; 5 2028: 1208235.2941; 6 2029: 1208235.2941; 7 2030: 1208235.2941; 8 2031: 1208235.2941; 9 2032: 1208235.2941; 10 2033: 1208235.2941; 11 2034: 1208235.2941; 12 2035: 1208235.2941
Opex maintenance & repair | 488235.2941 | 488235.2941 | 488235.2941 | 488235.2941 | 488235.2941 | 488235.2941 | 488235.2941 | 488235.2941 | 488235.2941 | 488235.2941 | 488235.2941 | 488235.2941 | 488235.2941 | 488235.2941 | 488235.2941 | 0 2023: 488235.2941; 1 2024: 488235.2941; 2 2025: 488235.2941; 3 2026: 488235.2941; 4 2027: 488235.2941; 5 2028: 488235.2941; 6 2029: 488235.2941; 7 2030: 488235.2941; 8 2031: 488235.2941; 9 2032: 488235.2941; 10 2033: 488235.2941; 11 2034: 488235.2941; 12 2035: 488235.2941
Opex var (mode-fees) | 202642.6876 | 202642.6876 | 202642.6876 | 202642.6876 | 202642.6876 | 202642.6876 | 202642.6876 | 202642.6876 | 202642.6876 | 202642.6876 | 202642.6876 | 202642.6876 | 202642.6876 | 202642.6876 | 202642.6876 | 0 2023: 202642.6876; 1 2024: 202642.6876; 2 2025: 202642.6876; 3 2026: 202642.6876; 4 2027: 202642.6876; 5 2028: 202642.6876; 6 2029: 202642.6876; 7 2030: 202642.6876; 8 2031: 202642.6876; 9 2032: 202642.6876; 10 2033: 202642.6876; 11 2034: 202642.6876; 12 2035: 202642.6876
Fuel Cost | 35714150.1954 | 35688192.7594 | 35651040.9129 | 35597904.1395 | 35521983.5785 | 35413676.658 | 35259518.7412 | 35040833.8292 | 34732138.4742 | 34299516.0539 | 33699528.3723 | 32879831.1748 | 31783461.4735 | 30359313.22 | 28580377.7831 | 0 2023: 26467099.2287; 1 2024: 24105574.4205; 2 2025: 21644902.0591; 3 2026: 19264932.8811; 4 2027: 17126188.0845; 5 2028: 15329378.731; 6 2029: 13904249.8095; 7 2030: 12825065.1091; 8 2031: 12036332.881; 9 2032: 11474767.042; 10 2033: 11082368.297; 11 2034: 10811762.9298; 12 2035: 10626840.9409
Emission Cost | 378739.6937 | 378379.0412 | 377862.7752 | 377124.2204 | 376068.6627 | 374562.1536 | 372416.5152 | 369370.0162 | 365064.0825 | 359018.6294 | 350613.255 | 339089.8012 | 323603.514 | 303359.9449 | 277866.5913 | 0 2023: 247275.2987; 1 2024: 212683.471; 2 2025: 176165.0205; 3 2026: 140365.1847; 4 2027: 107775.8573; 5 2028: 80079.5698; 6 2029: 57899.8037; 7 2030: 40975.6577; 8 2031: 28535.0531; 9 2032: 19640.2008; 10 2033: 13406.2229; 11 2034: 9098.161; 12 2035: 6149.9396
€/a | 39792310.0276 | 39765618.4445 | 39727415.6828 | 39672775.5012 | 39594706.2381 | 39483332.6555 | 39324807.0595 | 39099920.6691 | 38782460.1202 | 38337531.5259 | 37720433.7952 | 36877279.3605 | 35749385.6459 | 34284029.4171 | 32453199.5003 | 0 2023: 30277649.0597; 1 2024: 27845708.8431; 2 2025: 25310699.2241; 3 2026: 22857855.6066; 4 2027: 20652771.7077; 5 2028: 18799583.5642; 6 2029: 17329305.3287; 7 2030: 16215669.6979; 8 2031: 15401613.273; 9 2032: 14821940.9996; 10 2033: 14416852.318; 11 2034: 14137477.4247; 12 2035: 13946554.0121
Calulation | 2023 | 2024 | 2025 | 2026 | 2027 | 2028 | 2029 | 2030 | 2031 | 2032 | 2033 | 2034 | 2035 | 2036 | 2037 | 0 2023: 2038; 1 2024: 2039; 2 2025: 2040; 3 2026: 2041; 4 2027: 2042; 5 2028: 2043; 6 2029: 2044; 7 2030: 2045; 8 2031: 2046; 9 2032: 2047; 10 2033: 2048; 11 2034: 2049; 12 2035: 2050
Capex vehicle | 12.7054 | 12.7026 | 12.6986 | 12.6929 | 12.6848 | 12.6731 | 12.6565 | 12.633 | 12.5997 | 12.553 | 12.488 | 12.399 | 12.2793 | 12.1228 | 11.9258 | 0 2023: 11.6894; 1 2024: 11.422; 2 2025: 11.1398; 3 2026: 10.8631; 4 2027: 10.6113; 5 2028: 10.3972; 6 2029: 10.2258; 7 2030: 10.095; 8 2031: 9.9989; 9 2032: 9.9301; 10 2033: 9.8819; 11 2034: 9.8487; 12 2035: 9.8259
Residual value (vehicle) | -0.63634 | -0.63667 | -0.63713 | -0.6378 | -0.63875 | -0.64011 | -0.64205 | -0.64479 | -0.64867 | -0.65413 | -0.6617 | -0.67209 | -0.68606 | -0.70431 | -0.7273 | 0 2023: -0.75488; 1 2024: -0.78607; 2 2025: -0.81899; 3 2026: -0.85127; 4 2027: -0.88066; 5 2028: -0.90563; 6 2029: -0.92563; 7 2030: -0.94089; 8 2031: -0.95211; 9 2032: -0.96013; 10 2033: -0.96575; 11 2034: -0.96963; 12 2035: -0.97229
Capex costumization | 3.2594 | 3.2594 | 3.2594 | 3.2594 | 3.2594 | 3.2594 | 3.2594 | 3.2594 | 3.2594 | 3.2594 | 3.2594 | 3.2594 | 3.2594 | 3.2594 | 3.2594 | 0 2023: 3.2594; 1 2024: 3.2594; 2 2025: 3.2594; 3 2026: 3.2594; 4 2027: 3.2594; 5 2028: 3.2594; 6 2029: 3.2594; 7 2030: 3.2594; 8 2031: 3.2594; 9 2032: 3.2594; 10 2033: 3.2594; 11 2034: 3.2594; 12 2035: 3.2594
Residual value (costumization) | -0.32594 | -0.32594 | -0.32594 | -0.32594 | -0.32594 | -0.32594 | -0.32594 | -0.32594 | -0.32594 | -0.32594 | -0.32594 | -0.32594 | -0.32594 | -0.32594 | -0.32594 | 0 2023: -0.32594; 1 2024: -0.32594; 2 2025: -0.32594; 3 2026: -0.32594; 4 2027: -0.32594; 5 2028: -0.32594; 6 2029: -0.32594; 7 2030: -0.32594; 8 2031: -0.32594; 9 2032: -0.32594; 10 2033: -0.32594; 11 2034: -0.32594; 12 2035: -0.32594
Opex fix (admin, crew, insurance) | 10.0686 | 10.0686 | 10.0686 | 10.0686 | 10.0686 | 10.0686 | 10.0686 | 10.0686 | 10.0686 | 10.0686 | 10.0686 | 10.0686 | 10.0686 | 10.0686 | 10.0686 | 0 2023: 10.0686; 1 2024: 10.0686; 2 2025: 10.0686; 3 2026: 10.0686; 4 2027: 10.0686; 5 2028: 10.0686; 6 2029: 10.0686; 7 2030: 10.0686; 8 2031: 10.0686; 9 2032: 10.0686; 10 2033: 10.0686; 11 2034: 10.0686; 12 2035: 10.0686
Opex maintenance & repair | 4.0686 | 4.0686 | 4.0686 | 4.0686 | 4.0686 | 4.0686 | 4.0686 | 4.0686 | 4.0686 | 4.0686 | 4.0686 | 4.0686 | 4.0686 | 4.0686 | 4.0686 | 0 2023: 4.0686; 1 2024: 4.0686; 2 2025: 4.0686; 3 2026: 4.0686; 4 2027: 4.0686; 5 2028: 4.0686; 6 2029: 4.0686; 7 2030: 4.0686; 8 2031: 4.0686; 9 2032: 4.0686; 10 2033: 4.0686; 11 2034: 4.0686; 12 2035: 4.0686
Opex var (mode-fees) | 1.6887 | 1.6887 | 1.6887 | 1.6887 | 1.6887 | 1.6887 | 1.6887 | 1.6887 | 1.6887 | 1.6887 | 1.6887 | 1.6887 | 1.6887 | 1.6887 | 1.6887 | 0 2023: 1.6887; 1 2024: 1.6887; 2 2025: 1.6887; 3 2026: 1.6887; 4 2027: 1.6887; 5 2028: 1.6887; 6 2029: 1.6887; 7 2030: 1.6887; 8 2031: 1.6887; 9 2032: 1.6887; 10 2033: 1.6887; 11 2034: 1.6887; 12 2035: 1.6887
Fuel Cost | 297.6179 | 297.4016 | 297.092 | 296.6492 | 296.0165 | 295.114 | 293.8293 | 292.0069 | 289.4345 | 285.8293 | 280.8294 | 273.9986 | 264.8622 | 252.9943 | 238.1698 | 0 2023: 220.5592; 1 2024: 200.8798; 2 2025: 180.3742; 3 2026: 160.5411; 4 2027: 142.7182; 5 2028: 127.7448; 6 2029: 115.8687; 7 2030: 106.8755; 8 2031: 100.3028; 9 2032: 95.6231; 10 2033: 92.3531; 11 2034: 90.098; 12 2035: 88.557
Emission Cost | 3.1562 | 3.1532 | 3.1489 | 3.1427 | 3.1339 | 3.1214 | 3.1035 | 3.0781 | 3.0422 | 2.9918 | 2.9218 | 2.8257 | 2.6967 | 2.528 | 2.3156 | 0 2023: 2.0606; 1 2024: 1.7724; 2 2025: 1.468; 3 2026: 1.1697; 4 2027: 0.89813; 5 2028: 0.66733; 6 2029: 0.4825; 7 2030: 0.34146; 8 2031: 0.23779; 9 2032: 0.16367; 10 2033: 0.11172; 11 2034: 0.075818; 12 2035: 0.051249
€/km | 332.2545 | 332.032 | 331.7137 | 331.2584 | 330.6078 | 329.6797 | 328.3586 | 326.4846 | 323.8391 | 320.1313 | 314.9888 | 307.9626 | 298.5634 | 286.3521 | 271.0952 | 0 2023: 252.9656; 1 2024: 232.6995; 2 2025: 211.5744; 3 2026: 191.134; 4 2027: 172.7583; 5 2028: 157.3151; 6 2029: 145.0628; 7 2030: 135.7825; 8 2031: 128.9987; 9 2032: 124.1681; 10 2033: 120.7923; 11 2034: 118.4642; 12 2035: 116.8732
Calulation | 2023 | 2024 | 2025 | 2026 | 2027 | 2028 | 2029 | 2030 | 2031 | 2032 | 2033 | 2034 | 2035 | 2036 | 2037 | 0 2023: 2038; 1 2024: 2039; 2 2025: 2040; 3 2026: 2041; 4 2027: 2042; 5 2028: 2043; 6 2029: 2044; 7 2030: 2045; 8 2031: 2046; 9 2032: 2047; 10 2033: 2048; 11 2034: 2049; 12 2035: 2050
Capex vehicle | 0.0013445 | 0.0013442 | 0.0013438 | 0.0013432 | 0.0013423 | 0.0013411 | 0.0013393 | 0.0013368 | 0.0013333 | 0.0013284 | 0.0013215 | 0.0013121 | 0.0012994 | 0.0012828 | 0.001262 | 0 2023: 0.001237; 1 2024: 0.0012087; 2 2025: 0.0011788; 3 2026: 0.0011495; 4 2027: 0.0011229; 5 2028: 0.0011002; 6 2029: 0.0010821; 7 2030: 0.0010683; 8 2031: 0.0010581; 9 2032: 0.0010508; 10 2033: 0.0010457; 11 2034: 0.0010422; 12 2035: 0.0010398
Residual value (vehicle) | -6.7338e-05 | -6.7372e-05 | -6.7422e-05 | -6.7492e-05 | -6.7593e-05 | -6.7737e-05 | -6.7941e-05 | -6.8232e-05 | -6.8643e-05 | -6.922e-05 | -7.0022e-05 | -7.1121e-05 | -7.2599e-05 | -7.453e-05 | -7.6963e-05 | 0 2023: -7.9881e-05; 1 2024: -8.3182e-05; 2 2025: -8.6666e-05; 3 2026: -9.0082e-05; 4 2027: -9.3191e-05; 5 2028: -9.5834e-05; 6 2029: -9.795e-05; 7 2030: -9.9565e-05; 8 2031: -0.00010075; 9 2032: -0.0001016; 10 2033: -0.0001022; 11 2034: -0.00010261; 12 2035: -0.00010289
Capex costumization | 0.00034491 | 0.00034491 | 0.00034491 | 0.00034491 | 0.00034491 | 0.00034491 | 0.00034491 | 0.00034491 | 0.00034491 | 0.00034491 | 0.00034491 | 0.00034491 | 0.00034491 | 0.00034491 | 0.00034491 | 0 2023: 0.00034491; 1 2024: 0.00034491; 2 2025: 0.00034491; 3 2026: 0.00034491; 4 2027: 0.00034491; 5 2028: 0.00034491; 6 2029: 0.00034491; 7 2030: 0.00034491; 8 2031: 0.00034491; 9 2032: 0.00034491; 10 2033: 0.00034491; 11 2034: 0.00034491; 12 2035: 0.00034491
Residual value (costumization) | -3.4491e-05 | -3.4491e-05 | -3.4491e-05 | -3.4491e-05 | -3.4491e-05 | -3.4491e-05 | -3.4491e-05 | -3.4491e-05 | -3.4491e-05 | -3.4491e-05 | -3.4491e-05 | -3.4491e-05 | -3.4491e-05 | -3.4491e-05 | -3.4491e-05 | 0 2023: -3.4491e-05; 1 2024: -3.4491e-05; 2 2025: -3.4491e-05; 3 2026: -3.4491e-05; 4 2027: -3.4491e-05; 5 2028: -3.4491e-05; 6 2029: -3.4491e-05; 7 2030: -3.4491e-05; 8 2031: -3.4491e-05; 9 2032: -3.4491e-05; 10 2033: -3.4491e-05; 11 2034: -3.4491e-05; 12 2035: -3.4491e-05
Opex fix (admin, crew, insurance) | 0.0010655 | 0.0010655 | 0.0010655 | 0.0010655 | 0.0010655 | 0.0010655 | 0.0010655 | 0.0010655 | 0.0010655 | 0.0010655 | 0.0010655 | 0.0010655 | 0.0010655 | 0.0010655 | 0.0010655 | 0 2023: 0.0010655; 1 2024: 0.0010655; 2 2025: 0.0010655; 3 2026: 0.0010655; 4 2027: 0.0010655; 5 2028: 0.0010655; 6 2029: 0.0010655; 7 2030: 0.0010655; 8 2031: 0.0010655; 9 2032: 0.0010655; 10 2033: 0.0010655; 11 2034: 0.0010655; 12 2035: 0.0010655
Opex maintenance & repair | 0.00043054 | 0.00043054 | 0.00043054 | 0.00043054 | 0.00043054 | 0.00043054 | 0.00043054 | 0.00043054 | 0.00043054 | 0.00043054 | 0.00043054 | 0.00043054 | 0.00043054 | 0.00043054 | 0.00043054 | 0 2023: 0.00043054; 1 2024: 0.00043054; 2 2025: 0.00043054; 3 2026: 0.00043054; 4 2027: 0.00043054; 5 2028: 0.00043054; 6 2029: 0.00043054; 7 2030: 0.00043054; 8 2031: 0.00043054; 9 2032: 0.00043054; 10 2033: 0.00043054; 11 2034: 0.00043054; 12 2035: 0.00043054
Opex var (mode-fees) | 0.0001787 | 0.0001787 | 0.0001787 | 0.0001787 | 0.0001787 | 0.0001787 | 0.0001787 | 0.0001787 | 0.0001787 | 0.0001787 | 0.0001787 | 0.0001787 | 0.0001787 | 0.0001787 | 0.0001787 | 0 2023: 0.0001787; 1 2024: 0.0001787; 2 2025: 0.0001787; 3 2026: 0.0001787; 4 2027: 0.0001787; 5 2028: 0.0001787; 6 2029: 0.0001787; 7 2030: 0.0001787; 8 2031: 0.0001787; 9 2032: 0.0001787; 10 2033: 0.0001787; 11 2034: 0.0001787; 12 2035: 0.0001787
Fuel Cost | 0.031494 | 0.031471 | 0.031438 | 0.031391 | 0.031325 | 0.031229 | 0.031093 | 0.0309 | 0.030628 | 0.030246 | 0.029717 | 0.028995 | 0.028028 | 0.026772 | 0.025203 | 0 2023: 0.02334; 1 2024: 0.021257; 2 2025: 0.019087; 3 2026: 0.016988; 4 2027: 0.015102; 5 2028: 0.013518; 6 2029: 0.012261; 7 2030: 0.01131; 8 2031: 0.010614; 9 2032: 0.010119; 10 2033: 0.0097728; 11 2034: 0.0095342; 12 2035: 0.0093711
Market failure (av. utilization) | 0.026165 | 0.026147 | 0.026122 | 0.026087 | 0.026035 | 0.025962 | 0.025858 | 0.025711 | 0.025502 | 0.02521 | 0.024805 | 0.024252 | 0.023512 | 0.02255 | 0.021349 | 0 2023: 0.019921; 1 2024: 0.018325; 2 2025: 0.016661; 3 2026: 0.015052; 4 2027: 0.013605; 5 2028: 0.012389; 6 2029: 0.011424; 7 2030: 0.010693; 8 2031: 0.010159; 9 2032: 0.0097782; 10 2033: 0.0095124; 11 2034: 0.009329; 12 2035: 0.0092037
Payload loss (fuel) | 0.001465 | 0.001464 | 0.0014626 | 0.0014606 | 0.0014577 | 0.0014536 | 0.0014478 | 0.0014395 | 0.0014279 | 0.0014115 | 0.0013888 | 0.0013579 | 0.0013164 | 0.0012626 | 0.0011953 | 0 2023: 0.0011154; 1 2024: 0.001026; 2 2025: 0.00093287; 3 2026: 0.00084274; 4 2027: 0.00076172; 5 2028: 0.00069363; 6 2029: 0.00063961; 7 2030: 0.00059869; 8 2031: 0.00056878; 9 2032: 0.00054748; 10 2033: 0.00053259; 11 2034: 0.00052233; 12 2035: 0.00051531
Emission Cost | 0.00033399 | 0.00033367 | 0.00033321 | 0.00033256 | 0.00033163 | 0.0003303 | 0.00032841 | 0.00032572 | 0.00032193 | 0.00031659 | 0.00030918 | 0.00029902 | 0.00028536 | 0.00026751 | 0.00024503 | 0 2023: 0.00021806; 1 2024: 0.00018755; 2 2025: 0.00015535; 3 2026: 0.00012378; 4 2027: 9.504e-05; 5 2028: 7.0617e-05; 6 2029: 5.1058e-05; 7 2030: 3.6134e-05; 8 2031: 2.5163e-05; 9 2032: 1.7319e-05; 10 2033: 1.1822e-05; 11 2034: 8.0231e-06; 12 2035: 5.4232e-06
€/tkm | 0.06272 | 0.062678 | 0.062618 | 0.062532 | 0.062409 | 0.062234 | 0.061984 | 0.06163 | 0.06113 | 0.060429 | 0.059457 | 0.05813 | 0.056353 | 0.054046 | 0.051162 | 0 2023: 0.047736; 1 2024: 0.043906; 2 2025: 0.039914; 3 2026: 0.036051; 4 2027: 0.032579; 5 2028: 0.02966; 6 2029: 0.027345; 7 2030: 0.025591; 8 2031: 0.024309; 9 2032: 0.023396; 10 2033: 0.022758; 11 2034: 0.022318; 12 2035: 0.022018
Short-sea: Break bulk
Methanol
* Capex vehicle: Purchase cost of the non-costumized asset
** Capex installation: May include costumized trailer or application-specific features
DO NOT CHANGE THE WHITE CELLS
COSTUMIZE THE BLUE BOXES
CALCULATOR OUTPUT
Input parameter | 2023 | 2050 |  | Applied cost change factor | [6 empty] | Input Sigmoid function |  |  |  |  | 0 | 1 | 2 | 3 | 4 | 5 | 6 | 7 | 8 | 9 | 10 | 11 | 12 | 13 | 14 | 15 | 16 | 17 | 18 | 19 | 20 | 21 | 22 | 23 | 24 | 25 | 26 | 27
| Start value | End value | Unit | [7 empty] | midway | min | max | a | k | 2023 | 2024 | 2025 | 2026 | 2027 | 2028 | 2029 | 2030 | 2031 | 2032 | 2033 | 2034 | 2035 | 2036 | 2037 | 2038 | 2039 | 2040 | 2041 | 2042 | 2043 | 2044 | 2045 | 2046 | 2047 | 2048 | 2049 | 2050
Capex vehicle | 19500000 | 15000000 | [€] | [7 empty] | 17 | 0 | 1 | 0.9 | 0.4 | 0.9978 | 0.99685 | 0.99549 | 0.99355 | 0.99077 | 0.9868 | 0.98115 | 0.97312 | 0.96177 | 0.94585 | 0.9237 | 0.89334 | 0.85255 | 0.79921 | 0.73205 | 0.65146 | 0.56032 | 0.46411 | 0.3698 | 0.28394 | 0.21097 | 0.15254 | 0.10795 | 0.075177 | 0.051743 | 0.035319 | 0.023969 | 0.016202
Residual value (vehicle) | -975000 | -1500000 | [€] | [7 empty] | 17 | 0 | 1 | 0.9 | 0.4 | 0.9978 | 0.99685 | 0.99549 | 0.99355 | 0.99077 | 0.9868 | 0.98115 | 0.97312 | 0.96177 | 0.94585 | 0.9237 | 0.89334 | 0.85255 | 0.79921 | 0.73205 | 0.65146 | 0.56032 | 0.46411 | 0.3698 | 0.28394 | 0.21097 | 0.15254 | 0.10795 | 0.075177 | 0.051743 | 0.035319 | 0.023969 | 0.016202
Capex costumization | 1000000 | 1000000 | [€] | [7 empty] | 17 | 0 | 1 | 0.9 | 0.4 | 0.9978 | 0.99685 | 0.99549 | 0.99355 | 0.99077 | 0.9868 | 0.98115 | 0.97312 | 0.96177 | 0.94585 | 0.9237 | 0.89334 | 0.85255 | 0.79921 | 0.73205 | 0.65146 | 0.56032 | 0.46411 | 0.3698 | 0.28394 | 0.21097 | 0.15254 | 0.10795 | 0.075177 | 0.051743 | 0.035319 | 0.023969 | 0.016202
Residual value (costumization) | -100000 | -100000 | [€] | [7 empty] | 17 | 0 | 1 | 0.9 | 0.4 | 0.9978 | 0.99685 | 0.99549 | 0.99355 | 0.99077 | 0.9868 | 0.98115 | 0.97312 | 0.96177 | 0.94585 | 0.9237 | 0.89334 | 0.85255 | 0.79921 | 0.73205 | 0.65146 | 0.56032 | 0.46411 | 0.3698 | 0.28394 | 0.21097 | 0.15254 | 0.10795 | 0.075177 | 0.051743 | 0.035319 | 0.023969 | 0.016202
WACC | 0.06 | 0.06 | [%] | [7 empty] | 17 | 0 | 1 | 0.9 | 0.4 | 0.9978 | 0.99685 | 0.99549 | 0.99355 | 0.99077 | 0.9868 | 0.98115 | 0.97312 | 0.96177 | 0.94585 | 0.9237 | 0.89334 | 0.85255 | 0.79921 | 0.73205 | 0.65146 | 0.56032 | 0.46411 | 0.3698 | 0.28394 | 0.21097 | 0.15254 | 0.10795 | 0.075177 | 0.051743 | 0.035319 | 0.023969 | 0.016202
Opex fix (admin, crew, insurance) | 1208235.2941 | 1208235.2941 | [€/a] | [7 empty] | 17 | 0 | 1 | 0.9 | 0.4 | 0.9978 | 0.99685 | 0.99549 | 0.99355 | 0.99077 | 0.9868 | 0.98115 | 0.97312 | 0.96177 | 0.94585 | 0.9237 | 0.89334 | 0.85255 | 0.79921 | 0.73205 | 0.65146 | 0.56032 | 0.46411 | 0.3698 | 0.28394 | 0.21097 | 0.15254 | 0.10795 | 0.075177 | 0.051743 | 0.035319 | 0.023969 | 0.016202
Opex maintenance & repair | 488235.2941 | 488235.2941 | [€/a] | [7 empty] | 17 | 0 | 1 | 0.9 | 0.4 | 0.9978 | 0.99685 | 0.99549 | 0.99355 | 0.99077 | 0.9868 | 0.98115 | 0.97312 | 0.96177 | 0.94585 | 0.9237 | 0.89334 | 0.85255 | 0.79921 | 0.73205 | 0.65146 | 0.56032 | 0.46411 | 0.3698 | 0.28394 | 0.21097 | 0.15254 | 0.10795 | 0.075177 | 0.051743 | 0.035319 | 0.023969 | 0.016202
Opex var (mode-fees) | 0.81281 | 0.81281 | [€/km] | [7 empty] | 17 | 0 | 1 | 0.9 | 0.4 | 0.9978 | 0.99685 | 0.99549 | 0.99355 | 0.99077 | 0.9868 | 0.98115 | 0.97312 | 0.96177 | 0.94585 | 0.9237 | 0.89334 | 0.85255 | 0.79921 | 0.73205 | 0.65146 | 0.56032 | 0.46411 | 0.3698 | 0.28394 | 0.21097 | 0.15254 | 0.10795 | 0.075177 | 0.051743 | 0.035319 | 0.023969 | 0.016202
Fuel Economy | 647 | 600 | [kWh/km] | [7 empty] | 17 | 0 | 1 | 0.9 | 0.4 | 0.9978 | 0.99685 | 0.99549 | 0.99355 | 0.99077 | 0.9868 | 0.98115 | 0.97312 | 0.96177 | 0.94585 | 0.9237 | 0.89334 | 0.85255 | 0.79921 | 0.73205 | 0.65146 | 0.56032 | 0.46411 | 0.3698 | 0.28394 | 0.21097 | 0.15254 | 0.10795 | 0.075177 | 0.051743 | 0.035319 | 0.023969 | 0.016202
Fuel Cost | 0.46077 | 0.14225 | [€/kWh] | [7 empty] | 17 | 0 | 1 | 0.9 | 0.4 | 0.9978 | 0.99685 | 0.99549 | 0.99355 | 0.99077 | 0.9868 | 0.98115 | 0.97312 | 0.96177 | 0.94585 | 0.9237 | 0.89334 | 0.85255 | 0.79921 | 0.73205 | 0.65146 | 0.56032 | 0.46411 | 0.3698 | 0.28394 | 0.21097 | 0.15254 | 0.10795 | 0.075177 | 0.051743 | 0.035319 | 0.023969 | 0.016202
Emission Cost | 3.1631 | 0 | [€/km] | [7 empty] | 17 | 0 | 1 | 0.9 | 0.4 | 0.9978 | 0.99685 | 0.99549 | 0.99355 | 0.99077 | 0.9868 | 0.98115 | 0.97312 | 0.96177 | 0.94585 | 0.9237 | 0.89334 | 0.85255 | 0.79921 | 0.73205 | 0.65146 | 0.56032 | 0.46411 | 0.3698 | 0.28394 | 0.21097 | 0.15254 | 0.10795 | 0.075177 | 0.051743 | 0.035319 | 0.023969 | 0.016202
Lifetime vehicle | 25 | 25 | [a] | [7 empty] | 17 | 0 | 1 | 0.9 | 0.4 | 0.9978 | 0.99685 | 0.99549 | 0.99355 | 0.99077 | 0.9868 | 0.98115 | 0.97312 | 0.96177 | 0.94585 | 0.9237 | 0.89334 | 0.85255 | 0.79921 | 0.73205 | 0.65146 | 0.56032 | 0.46411 | 0.3698 | 0.28394 | 0.21097 | 0.15254 | 0.10795 | 0.075177 | 0.051743 | 0.035319 | 0.023969 | 0.016202
Lifetime costumization | 25 | 25 | [a] | [7 empty] | 17 | 0 | 1 | 0.9 | 0.4 | 0.9978 | 0.99685 | 0.99549 | 0.99355 | 0.99077 | 0.9868 | 0.98115 | 0.97312 | 0.96177 | 0.94585 | 0.9237 | 0.89334 | 0.85255 | 0.79921 | 0.73205 | 0.65146 | 0.56032 | 0.46411 | 0.3698 | 0.28394 | 0.21097 | 0.15254 | 0.10795 | 0.075177 | 0.051743 | 0.035319 | 0.023969 | 0.016202
Tonnage . | 9450 | 9450 | [t] | [7 empty] | 17 | 0 | 1 | 0.9 | 0.4 | 0.9978 | 0.99685 | 0.99549 | 0.99355 | 0.99077 | 0.9868 | 0.98115 | 0.97312 | 0.96177 | 0.94585 | 0.9237 | 0.89334 | 0.85255 | 0.79921 | 0.73205 | 0.65146 | 0.56032 | 0.46411 | 0.3698 | 0.28394 | 0.21097 | 0.15254 | 0.10795 | 0.075177 | 0.051743 | 0.035319 | 0.023969 | 0.016202
Market failure (av. utilization) | 0.52 | 0.52 | [%] | [7 empty] | 17 | 0 | 1 | 0.9 | 0.4 | 0.9978 | 0.99685 | 0.99549 | 0.99355 | 0.99077 | 0.9868 | 0.98115 | 0.97312 | 0.96177 | 0.94585 | 0.9237 | 0.89334 | 0.85255 | 0.79921 | 0.73205 | 0.65146 | 0.56032 | 0.46411 | 0.3698 | 0.28394 | 0.21097 | 0.15254 | 0.10795 | 0.075177 | 0.051743 | 0.035319 | 0.023969 | 0.016202
Payload loss (fuel) | 0.04 | 0.04 | [%] | [7 empty] | 17 | 0 | 1 | 0.9 | 0.4 | 0.9978 | 0.99685 | 0.99549 | 0.99355 | 0.99077 | 0.9868 | 0.98115 | 0.97312 | 0.96177 | 0.94585 | 0.9237 | 0.89334 | 0.85255 | 0.79921 | 0.73205 | 0.65146 | 0.56032 | 0.46411 | 0.3698 | 0.28394 | 0.21097 | 0.15254 | 0.10795 | 0.075177 | 0.051743 | 0.035319 | 0.023969 | 0.016202
Annual Mileage | 120000 | 120000 | [km/a] | [7 empty] | 17 | 0 | 1 | 0.9 | 0.4 | 0.9978 | 0.99685 | 0.99549 | 0.99355 | 0.99077 | 0.9868 | 0.98115 | 0.97312 | 0.96177 | 0.94585 | 0.9237 | 0.89334 | 0.85255 | 0.79921 | 0.73205 | 0.65146 | 0.56032 | 0.46411 | 0.3698 | 0.28394 | 0.21097 | 0.15254 | 0.10795 | 0.075177 | 0.051743 | 0.035319 | 0.023969 | 0.016202
Calulation | 2023 | 2024 | 2025 | 2026 | 2027 | 2028 | 2029 | 2030 | 2031 | 2032 | 2033 | 2034 | 2035 | 2036 | 2037 | 0 2023: 2038; 1 2024: 2039; 2 2025: 2040; 3 2026: 2041; 4 2027: 2042; 5 2028: 2043; 6 2029: 2044; 7 2030: 2045; 8 2031: 2046; 9 2032: 2047; 10 2033: 2048; 11 2034: 2049; 12 2035: 2050
Capex vehicle | 19490116.8545 | 19485841.1692 | 19479720.621 | 19470964.7463 | 19458450.6693 | 19440590.3771 | 19415152.9393 | 19379035.4242 | 19327986.7873 | 19256315.422 | 19156666.2068 | 19020050.8605 | 18836454.4743 | 18596458.5294 | 18294224.2012 | 0 2023: 17931551.6831; 1 2024: 17521451.1546; 2 2025: 17088509.7093; 3 2026: 16664087.7418; 4 2027: 16277727.6887; 5 2028: 15949376.6623; 6 2029: 15686426.2944; 7 2030: 15485783.4932; 8 2031: 15338294.9427; 9 2032: 15232842.7628; 10 2033: 15158936.3578; 11 2034: 15107862.4893; 12 2035: 15072910.096
Residual value (vehicle) | -976153.0336 | -976651.8636 | -977365.9276 | -978387.4463 | -979847.4219 | -981931.1227 | -984898.8237 | -989112.5338 | -995068.2082 | -1003429.8674 | -1015055.6092 | -1030994.0663 | -1052413.6447 | -1080413.1716 | -1115673.8432 | 0 2023: -1157985.637; 1 2024: -1205830.6986; 2 2025: -1256340.5339; 3 2026: -1305856.4301; 4 2027: -1350931.7697; 5 2028: -1389239.3894; 6 2029: -1419916.9323; 7 2030: -1443325.2591; 8 2031: -1460532.2567; 9 2032: -1472835.011; 10 2033: -1481457.4249; 11 2034: -1487416.0429; 12 2035: -1491493.8221
Capex costumization | 1000000 | 1000000 | 1000000 | 1000000 | 1000000 | 1000000 | 1000000 | 1000000 | 1000000 | 1000000 | 1000000 | 1000000 | 1000000 | 1000000 | 1000000 | 0 2023: 1000000; 1 2024: 1000000; 2 2025: 1000000; 3 2026: 1000000; 4 2027: 1000000; 5 2028: 1000000; 6 2029: 1000000; 7 2030: 1000000; 8 2031: 1000000; 9 2032: 1000000; 10 2033: 1000000; 11 2034: 1000000; 12 2035: 1000000
Residual value (costumization) | -100000 | -100000 | -100000 | -100000 | -100000 | -100000 | -100000 | -100000 | -100000 | -100000 | -100000 | -100000 | -100000 | -100000 | -100000 | 0 2023: -100000; 1 2024: -100000; 2 2025: -100000; 3 2026: -100000; 4 2027: -100000; 5 2028: -100000; 6 2029: -100000; 7 2030: -100000; 8 2031: -100000; 9 2032: -100000; 10 2033: -100000; 11 2034: -100000; 12 2035: -100000
WACC | 0.06 | 0.06 | 0.06 | 0.06 | 0.06 | 0.06 | 0.06 | 0.06 | 0.06 | 0.06 | 0.06 | 0.06 | 0.06 | 0.06 | 0.06 | 0 2023: 0.06; 1 2024: 0.06; 2 2025: 0.06; 3 2026: 0.06; 4 2027: 0.06; 5 2028: 0.06; 6 2029: 0.06; 7 2030: 0.06; 8 2031: 0.06; 9 2032: 0.06; 10 2033: 0.06; 11 2034: 0.06; 12 2035: 0.06
Opex fix (admin, crew, insurance) | 1208235.2941 | 1208235.2941 | 1208235.2941 | 1208235.2941 | 1208235.2941 | 1208235.2941 | 1208235.2941 | 1208235.2941 | 1208235.2941 | 1208235.2941 | 1208235.2941 | 1208235.2941 | 1208235.2941 | 1208235.2941 | 1208235.2941 | 0 2023: 1208235.2941; 1 2024: 1208235.2941; 2 2025: 1208235.2941; 3 2026: 1208235.2941; 4 2027: 1208235.2941; 5 2028: 1208235.2941; 6 2029: 1208235.2941; 7 2030: 1208235.2941; 8 2031: 1208235.2941; 9 2032: 1208235.2941; 10 2033: 1208235.2941; 11 2034: 1208235.2941; 12 2035: 1208235.2941
Opex maintenance & repair | 488235.2941 | 488235.2941 | 488235.2941 | 488235.2941 | 488235.2941 | 488235.2941 | 488235.2941 | 488235.2941 | 488235.2941 | 488235.2941 | 488235.2941 | 488235.2941 | 488235.2941 | 488235.2941 | 488235.2941 | 0 2023: 488235.2941; 1 2024: 488235.2941; 2 2025: 488235.2941; 3 2026: 488235.2941; 4 2027: 488235.2941; 5 2028: 488235.2941; 6 2029: 488235.2941; 7 2030: 488235.2941; 8 2031: 488235.2941; 9 2032: 488235.2941; 10 2033: 488235.2941; 11 2034: 488235.2941; 12 2035: 488235.2941
Opex var (mode-fees) | 0.81281 | 0.81281 | 0.81281 | 0.81281 | 0.81281 | 0.81281 | 0.81281 | 0.81281 | 0.81281 | 0.81281 | 0.81281 | 0.81281 | 0.81281 | 0.81281 | 0.81281 | 0 2023: 0.81281; 1 2024: 0.81281; 2 2025: 0.81281; 3 2026: 0.81281; 4 2027: 0.81281; 5 2028: 0.81281; 6 2029: 0.81281; 7 2030: 0.81281; 8 2031: 0.81281; 9 2032: 0.81281; 10 2033: 0.81281; 11 2034: 0.81281; 12 2035: 0.81281
Fuel Economy | 646.8968 | 646.8521 | 646.7882 | 646.6967 | 646.566 | 646.3795 | 646.1138 | 645.7366 | 645.2034 | 644.4548 | 643.4141 | 641.9872 | 640.0696 | 637.563 | 634.4063 | 0 2023: 630.6184; 1 2024: 626.3352; 2 2025: 621.8133; 3 2026: 617.3805; 4 2027: 613.3452; 5 2028: 609.9157; 6 2029: 607.1693; 7 2030: 605.0737; 8 2031: 603.5333; 9 2032: 602.4319; 10 2033: 601.66; 11 2034: 601.1266; 12 2035: 600.7615
Fuel Cost | 0.46007 | 0.45977 | 0.45933 | 0.45871 | 0.45783 | 0.45656 | 0.45476 | 0.45221 | 0.44859 | 0.44352 | 0.43647 | 0.4268 | 0.4138 | 0.39681 | 0.37542 | 0 2023: 0.34975; 1 2024: 0.32072; 2 2025: 0.29008; 3 2026: 0.26004; 4 2027: 0.23269; 5 2028: 0.20945; 6 2029: 0.19083; 7 2030: 0.17663; 8 2031: 0.16619; 9 2032: 0.15873; 10 2033: 0.1535; 11 2034: 0.14988; 12 2035: 0.14741
Emission Cost | 3.1562 | 3.1532 | 3.1489 | 3.1427 | 3.1339 | 3.1214 | 3.1035 | 3.0781 | 3.0422 | 2.9918 | 2.9218 | 2.8257 | 2.6967 | 2.528 | 2.3156 | 0 2023: 2.0606; 1 2024: 1.7724; 2 2025: 1.468; 3 2026: 1.1697; 4 2027: 0.89813; 5 2028: 0.66733; 6 2029: 0.4825; 7 2030: 0.34146; 8 2031: 0.23779; 9 2032: 0.16367; 10 2033: 0.11172; 11 2034: 0.075818; 12 2035: 0.051249
Lifetime vehicle | 25 | 25 | 25 | 25 | 25 | 25 | 25 | 25 | 25 | 25 | 25 | 25 | 25 | 25 | 25 | 0 2023: 25; 1 2024: 25; 2 2025: 25; 3 2026: 25; 4 2027: 25; 5 2028: 25; 6 2029: 25; 7 2030: 25; 8 2031: 25; 9 2032: 25; 10 2033: 25; 11 2034: 25; 12 2035: 25
Lifetime costumization | 25 | 25 | 25 | 25 | 25 | 25 | 25 | 25 | 25 | 25 | 25 | 25 | 25 | 25 | 25 | 0 2023: 25; 1 2024: 25; 2 2025: 25; 3 2026: 25; 4 2027: 25; 5 2028: 25; 6 2029: 25; 7 2030: 25; 8 2031: 25; 9 2032: 25; 10 2033: 25; 11 2034: 25; 12 2035: 25
Tonnage . | 9450 | 9450 | 9450 | 9450 | 9450 | 9450 | 9450 | 9450 | 9450 | 9450 | 9450 | 9450 | 9450 | 9450 | 9450 | 0 2023: 9450; 1 2024: 9450; 2 2025: 9450; 3 2026: 9450; 4 2027: 9450; 5 2028: 9450; 6 2029: 9450; 7 2030: 9450; 8 2031: 9450; 9 2032: 9450; 10 2033: 9450; 11 2034: 9450; 12 2035: 9450
Market failure (av. utilization) | 4914 | 4914 | 4914 | 4914 | 4914 | 4914 | 4914 | 4914 | 4914 | 4914 | 4914 | 4914 | 4914 | 4914 | 4914 | 0 2023: 4914; 1 2024: 4914; 2 2025: 4914; 3 2026: 4914; 4 2027: 4914; 5 2028: 4914; 6 2029: 4914; 7 2030: 4914; 8 2031: 4914; 9 2032: 4914; 10 2033: 4914; 11 2034: 4914; 12 2035: 4914
Payload loss (fuel) | 378 | 378 | 378 | 378 | 378 | 378 | 378 | 378 | 378 | 378 | 378 | 378 | 378 | 378 | 378 | 0 2023: 378; 1 2024: 378; 2 2025: 378; 3 2026: 378; 4 2027: 378; 5 2028: 378; 6 2029: 378; 7 2030: 378; 8 2031: 378; 9 2032: 378; 10 2033: 378; 11 2034: 378; 12 2035: 378
Annual Mileage | 120000 | 120000 | 120000 | 120000 | 120000 | 120000 | 120000 | 120000 | 120000 | 120000 | 120000 | 120000 | 120000 | 120000 | 120000 | 0 2023: 120000; 1 2024: 120000; 2 2025: 120000; 3 2026: 120000; 4 2027: 120000; 5 2028: 120000; 6 2029: 120000; 7 2030: 120000; 8 2031: 120000; 9 2032: 120000; 10 2033: 120000; 11 2034: 120000; 12 2035: 120000
Calulation | 2023 | 2024 | 2025 | 2026 | 2027 | 2028 | 2029 | 2030 | 2031 | 2032 | 2033 | 2034 | 2035 | 2036 | 2037 | 0 2023: 2038; 1 2024: 2039; 2 2025: 2040; 3 2026: 2041; 4 2027: 2042; 5 2028: 2043; 6 2029: 2044; 7 2030: 2045; 8 2031: 2046; 9 2032: 2047; 10 2033: 2048; 11 2034: 2049; 12 2035: 2050
Capex vehicle | 1524647.8791 | 1524313.4063 | 1523834.6159 | 1523149.6725 | 1522170.7374 | 1520773.5853 | 1518783.698 | 1515958.3434 | 1511964.976 | 1506358.3603 | 1498563.1292 | 1487876.1591 | 1473514.0163 | 1454739.9211 | 1431097.1215 | 0 2023: 1402726.4406; 1 2024: 1370645.6221; 2 2025: 1336778.0337; 3 2026: 1303576.896; 4 2027: 1273353.217; 5 2028: 1247667.3938; 6 2029: 1227097.6495; 7 2030: 1211402.0216; 8 2031: 1199864.4763; 9 2032: 1191615.2984; 10 2033: 1185833.8429; 11 2034: 1181838.5017; 12 2035: 1179104.2907
Residual value (vehicle) | -76361.2483 | -76400.2701 | -76456.129 | -76536.0391 | -76650.2482 | -76813.2492 | -77045.4028 | -77375.0275 | -77840.9203 | -78495.0255 | -79404.4691 | -80651.2823 | -82326.8656 | -84517.1767 | -87275.5033 | 0 2023: -90585.4161; 1 2024: -94328.1783; 2 2025: -98279.3969; 3 2026: -102152.863; 4 2027: -105678.9589; 5 2028: -108675.6382; 6 2029: -111075.4417; 7 2030: -112906.5983; 8 2031: -114252.6453; 9 2032: -115215.0494; 10 2033: -115889.5525; 11 2034: -116355.6757; 12 2035: -116674.6669
Capex costumization | 78226.7182 | 78226.7182 | 78226.7182 | 78226.7182 | 78226.7182 | 78226.7182 | 78226.7182 | 78226.7182 | 78226.7182 | 78226.7182 | 78226.7182 | 78226.7182 | 78226.7182 | 78226.7182 | 78226.7182 | 0 2023: 78226.7182; 1 2024: 78226.7182; 2 2025: 78226.7182; 3 2026: 78226.7182; 4 2027: 78226.7182; 5 2028: 78226.7182; 6 2029: 78226.7182; 7 2030: 78226.7182; 8 2031: 78226.7182; 9 2032: 78226.7182; 10 2033: 78226.7182; 11 2034: 78226.7182; 12 2035: 78226.7182
Residual value (costumization) | -7822.6718 | -7822.6718 | -7822.6718 | -7822.6718 | -7822.6718 | -7822.6718 | -7822.6718 | -7822.6718 | -7822.6718 | -7822.6718 | -7822.6718 | -7822.6718 | -7822.6718 | -7822.6718 | -7822.6718 | 0 2023: -7822.6718; 1 2024: -7822.6718; 2 2025: -7822.6718; 3 2026: -7822.6718; 4 2027: -7822.6718; 5 2028: -7822.6718; 6 2029: -7822.6718; 7 2030: -7822.6718; 8 2031: -7822.6718; 9 2032: -7822.6718; 10 2033: -7822.6718; 11 2034: -7822.6718; 12 2035: -7822.6718
Opex fix (admin, crew, insurance) | 1208235.2941 | 1208235.2941 | 1208235.2941 | 1208235.2941 | 1208235.2941 | 1208235.2941 | 1208235.2941 | 1208235.2941 | 1208235.2941 | 1208235.2941 | 1208235.2941 | 1208235.2941 | 1208235.2941 | 1208235.2941 | 1208235.2941 | 0 2023: 1208235.2941; 1 2024: 1208235.2941; 2 2025: 1208235.2941; 3 2026: 1208235.2941; 4 2027: 1208235.2941; 5 2028: 1208235.2941; 6 2029: 1208235.2941; 7 2030: 1208235.2941; 8 2031: 1208235.2941; 9 2032: 1208235.2941; 10 2033: 1208235.2941; 11 2034: 1208235.2941; 12 2035: 1208235.2941
Opex maintenance & repair | 488235.2941 | 488235.2941 | 488235.2941 | 488235.2941 | 488235.2941 | 488235.2941 | 488235.2941 | 488235.2941 | 488235.2941 | 488235.2941 | 488235.2941 | 488235.2941 | 488235.2941 | 488235.2941 | 488235.2941 | 0 2023: 488235.2941; 1 2024: 488235.2941; 2 2025: 488235.2941; 3 2026: 488235.2941; 4 2027: 488235.2941; 5 2028: 488235.2941; 6 2029: 488235.2941; 7 2030: 488235.2941; 8 2031: 488235.2941; 9 2032: 488235.2941; 10 2033: 488235.2941; 11 2034: 488235.2941; 12 2035: 488235.2941
Opex var (mode-fees) | 97536.6829 | 97536.6829 | 97536.6829 | 97536.6829 | 97536.6829 | 97536.6829 | 97536.6829 | 97536.6829 | 97536.6829 | 97536.6829 | 97536.6829 | 97536.6829 | 97536.6829 | 97536.6829 | 97536.6829 | 0 2023: 97536.6829; 1 2024: 97536.6829; 2 2025: 97536.6829; 3 2026: 97536.6829; 4 2027: 97536.6829; 5 2028: 97536.6829; 6 2029: 97536.6829; 7 2030: 97536.6829; 8 2031: 97536.6829; 9 2032: 97536.6829; 10 2033: 97536.6829; 11 2034: 97536.6829; 12 2035: 97536.6829
Fuel Cost | 35714150.1954 | 35688192.7594 | 35651040.9129 | 35597904.1395 | 35521983.5785 | 35413676.658 | 35259518.7412 | 35040833.8292 | 34732138.4742 | 34299516.0539 | 33699528.3723 | 32879831.1748 | 31783461.4735 | 30359313.22 | 28580377.7831 | 0 2023: 26467099.2287; 1 2024: 24105574.4205; 2 2025: 21644902.0591; 3 2026: 19264932.8811; 4 2027: 17126188.0845; 5 2028: 15329378.731; 6 2029: 13904249.8095; 7 2030: 12825065.1091; 8 2031: 12036332.881; 9 2032: 11474767.042; 10 2033: 11082368.297; 11 2034: 10811762.9298; 12 2035: 10626840.9409
Emission Cost | 378739.6937 | 378379.0412 | 377862.7752 | 377124.2204 | 376068.6627 | 374562.1536 | 372416.5152 | 369370.0162 | 365064.0825 | 359018.6294 | 350613.255 | 339089.8012 | 323603.514 | 303359.9449 | 277866.5913 | 0 2023: 247275.2987; 1 2024: 212683.471; 2 2025: 176165.0205; 3 2026: 140365.1847; 4 2027: 107775.8573; 5 2028: 80079.5698; 6 2029: 57899.8037; 7 2030: 40975.6577; 8 2031: 28535.0531; 9 2032: 19640.2008; 10 2033: 13406.2229; 11 2034: 9098.161; 12 2035: 6149.9396
€/a | 39405587.8374 | 39378896.2543 | 39340693.4926 | 39286053.311 | 39207984.0479 | 39096610.4653 | 38938084.8693 | 38713198.4788 | 38395737.93 | 37950809.3357 | 37333711.605 | 36490557.1703 | 35362663.4557 | 33897307.2269 | 32066477.3101 | 0 2023: 29890926.8695; 1 2024: 27458986.6529; 2 2025: 24923977.0339; 3 2026: 22471133.4164; 4 2027: 20266049.5175; 5 2028: 18412861.374; 6 2029: 16942583.1384; 7 2030: 15828947.5077; 8 2031: 15014891.0827; 9 2032: 14435218.8093; 10 2033: 14030130.1278; 11 2034: 13750755.2344; 12 2035: 13559831.8218
Calulation | 2023 | 2024 | 2025 | 2026 | 2027 | 2028 | 2029 | 2030 | 2031 | 2032 | 2033 | 2034 | 2035 | 2036 | 2037 | 0 2023: 2038; 1 2024: 2039; 2 2025: 2040; 3 2026: 2041; 4 2027: 2042; 5 2028: 2043; 6 2029: 2044; 7 2030: 2045; 8 2031: 2046; 9 2032: 2047; 10 2033: 2048; 11 2034: 2049; 12 2035: 2050
Capex vehicle | 12.7054 | 12.7026 | 12.6986 | 12.6929 | 12.6848 | 12.6731 | 12.6565 | 12.633 | 12.5997 | 12.553 | 12.488 | 12.399 | 12.2793 | 12.1228 | 11.9258 | 0 2023: 11.6894; 1 2024: 11.422; 2 2025: 11.1398; 3 2026: 10.8631; 4 2027: 10.6113; 5 2028: 10.3972; 6 2029: 10.2258; 7 2030: 10.095; 8 2031: 9.9989; 9 2032: 9.9301; 10 2033: 9.8819; 11 2034: 9.8487; 12 2035: 9.8259
Residual value (vehicle) | -0.63634 | -0.63667 | -0.63713 | -0.6378 | -0.63875 | -0.64011 | -0.64205 | -0.64479 | -0.64867 | -0.65413 | -0.6617 | -0.67209 | -0.68606 | -0.70431 | -0.7273 | 0 2023: -0.75488; 1 2024: -0.78607; 2 2025: -0.81899; 3 2026: -0.85127; 4 2027: -0.88066; 5 2028: -0.90563; 6 2029: -0.92563; 7 2030: -0.94089; 8 2031: -0.95211; 9 2032: -0.96013; 10 2033: -0.96575; 11 2034: -0.96963; 12 2035: -0.97229
Capex costumization | 0.65189 | 0.65189 | 0.65189 | 0.65189 | 0.65189 | 0.65189 | 0.65189 | 0.65189 | 0.65189 | 0.65189 | 0.65189 | 0.65189 | 0.65189 | 0.65189 | 0.65189 | 0 2023: 0.65189; 1 2024: 0.65189; 2 2025: 0.65189; 3 2026: 0.65189; 4 2027: 0.65189; 5 2028: 0.65189; 6 2029: 0.65189; 7 2030: 0.65189; 8 2031: 0.65189; 9 2032: 0.65189; 10 2033: 0.65189; 11 2034: 0.65189; 12 2035: 0.65189
Residual value (costumization) | -0.065189 | -0.065189 | -0.065189 | -0.065189 | -0.065189 | -0.065189 | -0.065189 | -0.065189 | -0.065189 | -0.065189 | -0.065189 | -0.065189 | -0.065189 | -0.065189 | -0.065189 | 0 2023: -0.065189; 1 2024: -0.065189; 2 2025: -0.065189; 3 2026: -0.065189; 4 2027: -0.065189; 5 2028: -0.065189; 6 2029: -0.065189; 7 2030: -0.065189; 8 2031: -0.065189; 9 2032: -0.065189; 10 2033: -0.065189; 11 2034: -0.065189; 12 2035: -0.065189
Opex fix (admin, crew, insurance) | 10.0686 | 10.0686 | 10.0686 | 10.0686 | 10.0686 | 10.0686 | 10.0686 | 10.0686 | 10.0686 | 10.0686 | 10.0686 | 10.0686 | 10.0686 | 10.0686 | 10.0686 | 0 2023: 10.0686; 1 2024: 10.0686; 2 2025: 10.0686; 3 2026: 10.0686; 4 2027: 10.0686; 5 2028: 10.0686; 6 2029: 10.0686; 7 2030: 10.0686; 8 2031: 10.0686; 9 2032: 10.0686; 10 2033: 10.0686; 11 2034: 10.0686; 12 2035: 10.0686
Opex maintenance & repair | 4.0686 | 4.0686 | 4.0686 | 4.0686 | 4.0686 | 4.0686 | 4.0686 | 4.0686 | 4.0686 | 4.0686 | 4.0686 | 4.0686 | 4.0686 | 4.0686 | 4.0686 | 0 2023: 4.0686; 1 2024: 4.0686; 2 2025: 4.0686; 3 2026: 4.0686; 4 2027: 4.0686; 5 2028: 4.0686; 6 2029: 4.0686; 7 2030: 4.0686; 8 2031: 4.0686; 9 2032: 4.0686; 10 2033: 4.0686; 11 2034: 4.0686; 12 2035: 4.0686
Opex var (mode-fees) | 0.81281 | 0.81281 | 0.81281 | 0.81281 | 0.81281 | 0.81281 | 0.81281 | 0.81281 | 0.81281 | 0.81281 | 0.81281 | 0.81281 | 0.81281 | 0.81281 | 0.81281 | 0 2023: 0.81281; 1 2024: 0.81281; 2 2025: 0.81281; 3 2026: 0.81281; 4 2027: 0.81281; 5 2028: 0.81281; 6 2029: 0.81281; 7 2030: 0.81281; 8 2031: 0.81281; 9 2032: 0.81281; 10 2033: 0.81281; 11 2034: 0.81281; 12 2035: 0.81281
Fuel Cost | 297.6179 | 297.4016 | 297.092 | 296.6492 | 296.0165 | 295.114 | 293.8293 | 292.0069 | 289.4345 | 285.8293 | 280.8294 | 273.9986 | 264.8622 | 252.9943 | 238.1698 | 0 2023: 220.5592; 1 2024: 200.8798; 2 2025: 180.3742; 3 2026: 160.5411; 4 2027: 142.7182; 5 2028: 127.7448; 6 2029: 115.8687; 7 2030: 106.8755; 8 2031: 100.3028; 9 2032: 95.6231; 10 2033: 92.3531; 11 2034: 90.098; 12 2035: 88.557
Emission Cost | 3.1562 | 3.1532 | 3.1489 | 3.1427 | 3.1339 | 3.1214 | 3.1035 | 3.0781 | 3.0422 | 2.9918 | 2.9218 | 2.8257 | 2.6967 | 2.528 | 2.3156 | 0 2023: 2.0606; 1 2024: 1.7724; 2 2025: 1.468; 3 2026: 1.1697; 4 2027: 0.89813; 5 2028: 0.66733; 6 2029: 0.4825; 7 2030: 0.34146; 8 2031: 0.23779; 9 2032: 0.16367; 10 2033: 0.11172; 11 2034: 0.075818; 12 2035: 0.051249
€/km | 328.5103 | 328.2878 | 327.9695 | 327.5142 | 326.8636 | 325.9355 | 324.6144 | 322.7404 | 320.0949 | 316.3871 | 311.2446 | 304.2184 | 294.8192 | 282.6079 | 267.351 | 0 2023: 249.2214; 1 2024: 228.9553; 2 2025: 207.8302; 3 2026: 187.3898; 4 2027: 169.0141; 5 2028: 153.5709; 6 2029: 141.3186; 7 2030: 132.0383; 8 2031: 125.2545; 9 2032: 120.4239; 10 2033: 117.0481; 11 2034: 114.72; 12 2035: 113.129
Calulation | 2023 | 2024 | 2025 | 2026 | 2027 | 2028 | 2029 | 2030 | 2031 | 2032 | 2033 | 2034 | 2035 | 2036 | 2037 | 0 2023: 2038; 1 2024: 2039; 2 2025: 2040; 3 2026: 2041; 4 2027: 2042; 5 2028: 2043; 6 2029: 2044; 7 2030: 2045; 8 2031: 2046; 9 2032: 2047; 10 2033: 2048; 11 2034: 2049; 12 2035: 2050
Capex vehicle | 0.0013445 | 0.0013442 | 0.0013438 | 0.0013432 | 0.0013423 | 0.0013411 | 0.0013393 | 0.0013368 | 0.0013333 | 0.0013284 | 0.0013215 | 0.0013121 | 0.0012994 | 0.0012828 | 0.001262 | 0 2023: 0.001237; 1 2024: 0.0012087; 2 2025: 0.0011788; 3 2026: 0.0011495; 4 2027: 0.0011229; 5 2028: 0.0011002; 6 2029: 0.0010821; 7 2030: 0.0010683; 8 2031: 0.0010581; 9 2032: 0.0010508; 10 2033: 0.0010457; 11 2034: 0.0010422; 12 2035: 0.0010398
Residual value (vehicle) | -6.7338e-05 | -6.7372e-05 | -6.7422e-05 | -6.7492e-05 | -6.7593e-05 | -6.7737e-05 | -6.7941e-05 | -6.8232e-05 | -6.8643e-05 | -6.922e-05 | -7.0022e-05 | -7.1121e-05 | -7.2599e-05 | -7.453e-05 | -7.6963e-05 | 0 2023: -7.9881e-05; 1 2024: -8.3182e-05; 2 2025: -8.6666e-05; 3 2026: -9.0082e-05; 4 2027: -9.3191e-05; 5 2028: -9.5834e-05; 6 2029: -9.795e-05; 7 2030: -9.9565e-05; 8 2031: -0.00010075; 9 2032: -0.0001016; 10 2033: -0.0001022; 11 2034: -0.00010261; 12 2035: -0.00010289
Capex costumization | 6.8983e-05 | 6.8983e-05 | 6.8983e-05 | 6.8983e-05 | 6.8983e-05 | 6.8983e-05 | 6.8983e-05 | 6.8983e-05 | 6.8983e-05 | 6.8983e-05 | 6.8983e-05 | 6.8983e-05 | 6.8983e-05 | 6.8983e-05 | 6.8983e-05 | 0 2023: 6.8983e-05; 1 2024: 6.8983e-05; 2 2025: 6.8983e-05; 3 2026: 6.8983e-05; 4 2027: 6.8983e-05; 5 2028: 6.8983e-05; 6 2029: 6.8983e-05; 7 2030: 6.8983e-05; 8 2031: 6.8983e-05; 9 2032: 6.8983e-05; 10 2033: 6.8983e-05; 11 2034: 6.8983e-05; 12 2035: 6.8983e-05
Residual value (costumization) | -6.8983e-06 | -6.8983e-06 | -6.8983e-06 | -6.8983e-06 | -6.8983e-06 | -6.8983e-06 | -6.8983e-06 | -6.8983e-06 | -6.8983e-06 | -6.8983e-06 | -6.8983e-06 | -6.8983e-06 | -6.8983e-06 | -6.8983e-06 | -6.8983e-06 | 0 2023: -6.8983e-06; 1 2024: -6.8983e-06; 2 2025: -6.8983e-06; 3 2026: -6.8983e-06; 4 2027: -6.8983e-06; 5 2028: -6.8983e-06; 6 2029: -6.8983e-06; 7 2030: -6.8983e-06; 8 2031: -6.8983e-06; 9 2032: -6.8983e-06; 10 2033: -6.8983e-06; 11 2034: -6.8983e-06; 12 2035: -6.8983e-06
Opex fix (admin, crew, insurance) | 0.0010655 | 0.0010655 | 0.0010655 | 0.0010655 | 0.0010655 | 0.0010655 | 0.0010655 | 0.0010655 | 0.0010655 | 0.0010655 | 0.0010655 | 0.0010655 | 0.0010655 | 0.0010655 | 0.0010655 | 0 2023: 0.0010655; 1 2024: 0.0010655; 2 2025: 0.0010655; 3 2026: 0.0010655; 4 2027: 0.0010655; 5 2028: 0.0010655; 6 2029: 0.0010655; 7 2030: 0.0010655; 8 2031: 0.0010655; 9 2032: 0.0010655; 10 2033: 0.0010655; 11 2034: 0.0010655; 12 2035: 0.0010655
Opex maintenance & repair | 0.00043054 | 0.00043054 | 0.00043054 | 0.00043054 | 0.00043054 | 0.00043054 | 0.00043054 | 0.00043054 | 0.00043054 | 0.00043054 | 0.00043054 | 0.00043054 | 0.00043054 | 0.00043054 | 0.00043054 | 0 2023: 0.00043054; 1 2024: 0.00043054; 2 2025: 0.00043054; 3 2026: 0.00043054; 4 2027: 0.00043054; 5 2028: 0.00043054; 6 2029: 0.00043054; 7 2030: 0.00043054; 8 2031: 0.00043054; 9 2032: 0.00043054; 10 2033: 0.00043054; 11 2034: 0.00043054; 12 2035: 0.00043054
Opex var (mode-fees) | 8.6011e-05 | 8.6011e-05 | 8.6011e-05 | 8.6011e-05 | 8.6011e-05 | 8.6011e-05 | 8.6011e-05 | 8.6011e-05 | 8.6011e-05 | 8.6011e-05 | 8.6011e-05 | 8.6011e-05 | 8.6011e-05 | 8.6011e-05 | 8.6011e-05 | 0 2023: 8.6011e-05; 1 2024: 8.6011e-05; 2 2025: 8.6011e-05; 3 2026: 8.6011e-05; 4 2027: 8.6011e-05; 5 2028: 8.6011e-05; 6 2029: 8.6011e-05; 7 2030: 8.6011e-05; 8 2031: 8.6011e-05; 9 2032: 8.6011e-05; 10 2033: 8.6011e-05; 11 2034: 8.6011e-05; 12 2035: 8.6011e-05
Fuel Cost | 0.031494 | 0.031471 | 0.031438 | 0.031391 | 0.031325 | 0.031229 | 0.031093 | 0.0309 | 0.030628 | 0.030246 | 0.029717 | 0.028995 | 0.028028 | 0.026772 | 0.025203 | 0 2023: 0.02334; 1 2024: 0.021257; 2 2025: 0.019087; 3 2026: 0.016988; 4 2027: 0.015102; 5 2028: 0.013518; 6 2029: 0.012261; 7 2030: 0.01131; 8 2031: 0.010614; 9 2032: 0.010119; 10 2033: 0.0097728; 11 2034: 0.0095342; 12 2035: 0.0093711
Market failure (av. utilization) | 0.032089 | 0.032067 | 0.032036 | 0.031992 | 0.031928 | 0.031837 | 0.031708 | 0.031525 | 0.031267 | 0.030905 | 0.030402 | 0.029716 | 0.028798 | 0.027605 | 0.026115 | 0 2023: 0.024344; 1 2024: 0.022364; 2 2025: 0.020301; 3 2026: 0.018304; 4 2027: 0.016509; 5 2028: 0.015001; 6 2029: 0.013804; 7 2030: 0.012898; 8 2031: 0.012235; 9 2032: 0.011763; 10 2033: 0.011433; 11 2034: 0.011206; 12 2035: 0.01105
Payload loss (fuel) | 0.0014485 | 0.0014475 | 0.0014461 | 0.0014441 | 0.0014412 | 0.0014371 | 0.0014313 | 0.001423 | 0.0014114 | 0.001395 | 0.0013723 | 0.0013414 | 0.0012999 | 0.0012461 | 0.0011788 | 0 2023: 0.0010989; 1 2024: 0.0010095; 2 2025: 0.00091636; 3 2026: 0.00082623; 4 2027: 0.00074521; 5 2028: 0.00067712; 6 2029: 0.0006231; 7 2030: 0.00058218; 8 2031: 0.00055227; 9 2032: 0.00053097; 10 2033: 0.00051609; 11 2034: 0.00050582; 12 2035: 0.00049881
Emission Cost | 0.00033399 | 0.00033367 | 0.00033321 | 0.00033256 | 0.00033163 | 0.0003303 | 0.00032841 | 0.00032572 | 0.00032193 | 0.00031659 | 0.00030918 | 0.00029902 | 0.00028536 | 0.00026751 | 0.00024503 | 0 2023: 0.00021806; 1 2024: 0.00018755; 2 2025: 0.00015535; 3 2026: 0.00012378; 4 2027: 9.504e-05; 5 2028: 7.0617e-05; 6 2029: 5.1058e-05; 7 2030: 3.6134e-05; 8 2031: 2.5163e-05; 9 2032: 1.7319e-05; 10 2033: 1.1822e-05; 11 2034: 8.0231e-06; 12 2035: 5.4232e-06
€/tkm | 0.068287 | 0.06824 | 0.068174 | 0.068079 | 0.067944 | 0.067751 | 0.067477 | 0.067087 | 0.066537 | 0.065766 | 0.064697 | 0.063236 | 0.061282 | 0.058743 | 0.055571 | 0 2023: 0.051802; 1 2024: 0.047588; 2 2025: 0.043196; 3 2026: 0.038946; 4 2027: 0.035126; 5 2028: 0.031915; 6 2029: 0.029368; 7 2030: 0.027438; 8 2031: 0.026028; 9 2032: 0.025023; 10 2033: 0.024322; 11 2034: 0.023838; 12 2035: 0.023507
Short-sea: Neo bulk
Methanol
* Capex vehicle: Purchase cost of the non-costumized asset
** Capex installation: May include costumized trailer or application-specific features
DO NOT CHANGE THE WHITE CELLS
COSTUMIZE THE BLUE BOXES
CALCULATOR OUTPUT
Input parameter | 2023 | 2050 |  | Applied cost change factor | [6 empty] | Input Sigmoid function |  |  |  |  | 0 | 1 | 2 | 3 | 4 | 5 | 6 | 7 | 8 | 9 | 10 | 11 | 12 | 13 | 14 | 15 | 16 | 17 | 18 | 19 | 20 | 21 | 22 | 23 | 24 | 25 | 26 | 27
| Start value | End value | Unit | [7 empty] | midway | min | max | a | k | 2023 | 2024 | 2025 | 2026 | 2027 | 2028 | 2029 | 2030 | 2031 | 2032 | 2033 | 2034 | 2035 | 2036 | 2037 | 2038 | 2039 | 2040 | 2041 | 2042 | 2043 | 2044 | 2045 | 2046 | 2047 | 2048 | 2049 | 2050
Capex vehicle | 19500000 | 15000000 | [€] | [7 empty] | 17 | 0 | 1 | 0.9 | 0.4 | 0.9978 | 0.99685 | 0.99549 | 0.99355 | 0.99077 | 0.9868 | 0.98115 | 0.97312 | 0.96177 | 0.94585 | 0.9237 | 0.89334 | 0.85255 | 0.79921 | 0.73205 | 0.65146 | 0.56032 | 0.46411 | 0.3698 | 0.28394 | 0.21097 | 0.15254 | 0.10795 | 0.075177 | 0.051743 | 0.035319 | 0.023969 | 0.016202
Residual value (vehicle) | -975000 | -1500000 | [€] | [7 empty] | 17 | 0 | 1 | 0.9 | 0.4 | 0.9978 | 0.99685 | 0.99549 | 0.99355 | 0.99077 | 0.9868 | 0.98115 | 0.97312 | 0.96177 | 0.94585 | 0.9237 | 0.89334 | 0.85255 | 0.79921 | 0.73205 | 0.65146 | 0.56032 | 0.46411 | 0.3698 | 0.28394 | 0.21097 | 0.15254 | 0.10795 | 0.075177 | 0.051743 | 0.035319 | 0.023969 | 0.016202
Capex costumization | 1000000 | 1000000 | [€] | [7 empty] | 17 | 0 | 1 | 0.9 | 0.4 | 0.9978 | 0.99685 | 0.99549 | 0.99355 | 0.99077 | 0.9868 | 0.98115 | 0.97312 | 0.96177 | 0.94585 | 0.9237 | 0.89334 | 0.85255 | 0.79921 | 0.73205 | 0.65146 | 0.56032 | 0.46411 | 0.3698 | 0.28394 | 0.21097 | 0.15254 | 0.10795 | 0.075177 | 0.051743 | 0.035319 | 0.023969 | 0.016202
Residual value (costumization) | -100000 | -100000 | [€] | [7 empty] | 17 | 0 | 1 | 0.9 | 0.4 | 0.9978 | 0.99685 | 0.99549 | 0.99355 | 0.99077 | 0.9868 | 0.98115 | 0.97312 | 0.96177 | 0.94585 | 0.9237 | 0.89334 | 0.85255 | 0.79921 | 0.73205 | 0.65146 | 0.56032 | 0.46411 | 0.3698 | 0.28394 | 0.21097 | 0.15254 | 0.10795 | 0.075177 | 0.051743 | 0.035319 | 0.023969 | 0.016202
WACC | 0.06 | 0.06 | [%] | [7 empty] | 17 | 0 | 1 | 0.9 | 0.4 | 0.9978 | 0.99685 | 0.99549 | 0.99355 | 0.99077 | 0.9868 | 0.98115 | 0.97312 | 0.96177 | 0.94585 | 0.9237 | 0.89334 | 0.85255 | 0.79921 | 0.73205 | 0.65146 | 0.56032 | 0.46411 | 0.3698 | 0.28394 | 0.21097 | 0.15254 | 0.10795 | 0.075177 | 0.051743 | 0.035319 | 0.023969 | 0.016202
Opex fix (admin, crew, insurance) | 1208235.2941 | 1208235.2941 | [€/a] | [7 empty] | 17 | 0 | 1 | 0.9 | 0.4 | 0.9978 | 0.99685 | 0.99549 | 0.99355 | 0.99077 | 0.9868 | 0.98115 | 0.97312 | 0.96177 | 0.94585 | 0.9237 | 0.89334 | 0.85255 | 0.79921 | 0.73205 | 0.65146 | 0.56032 | 0.46411 | 0.3698 | 0.28394 | 0.21097 | 0.15254 | 0.10795 | 0.075177 | 0.051743 | 0.035319 | 0.023969 | 0.016202
Opex maintenance & repair | 488235.2941 | 488235.2941 | [€/a] | [7 empty] | 17 | 0 | 1 | 0.9 | 0.4 | 0.9978 | 0.99685 | 0.99549 | 0.99355 | 0.99077 | 0.9868 | 0.98115 | 0.97312 | 0.96177 | 0.94585 | 0.9237 | 0.89334 | 0.85255 | 0.79921 | 0.73205 | 0.65146 | 0.56032 | 0.46411 | 0.3698 | 0.28394 | 0.21097 | 0.15254 | 0.10795 | 0.075177 | 0.051743 | 0.035319 | 0.023969 | 0.016202
Opex var (mode-fees) | 0.81281 | 0.81281 | [€/km] | [7 empty] | 17 | 0 | 1 | 0.9 | 0.4 | 0.9978 | 0.99685 | 0.99549 | 0.99355 | 0.99077 | 0.9868 | 0.98115 | 0.97312 | 0.96177 | 0.94585 | 0.9237 | 0.89334 | 0.85255 | 0.79921 | 0.73205 | 0.65146 | 0.56032 | 0.46411 | 0.3698 | 0.28394 | 0.21097 | 0.15254 | 0.10795 | 0.075177 | 0.051743 | 0.035319 | 0.023969 | 0.016202
Fuel Economy | 647 | 600 | [kWh/km] | [7 empty] | 17 | 0 | 1 | 0.9 | 0.4 | 0.9978 | 0.99685 | 0.99549 | 0.99355 | 0.99077 | 0.9868 | 0.98115 | 0.97312 | 0.96177 | 0.94585 | 0.9237 | 0.89334 | 0.85255 | 0.79921 | 0.73205 | 0.65146 | 0.56032 | 0.46411 | 0.3698 | 0.28394 | 0.21097 | 0.15254 | 0.10795 | 0.075177 | 0.051743 | 0.035319 | 0.023969 | 0.016202
Fuel Cost | 0.46077 | 0.14225 | [€/kWh] | [7 empty] | 17 | 0 | 1 | 0.9 | 0.4 | 0.9978 | 0.99685 | 0.99549 | 0.99355 | 0.99077 | 0.9868 | 0.98115 | 0.97312 | 0.96177 | 0.94585 | 0.9237 | 0.89334 | 0.85255 | 0.79921 | 0.73205 | 0.65146 | 0.56032 | 0.46411 | 0.3698 | 0.28394 | 0.21097 | 0.15254 | 0.10795 | 0.075177 | 0.051743 | 0.035319 | 0.023969 | 0.016202
Emission Cost | 3.1631 | 0 | [€/km] | [7 empty] | 17 | 0 | 1 | 0.9 | 0.4 | 0.9978 | 0.99685 | 0.99549 | 0.99355 | 0.99077 | 0.9868 | 0.98115 | 0.97312 | 0.96177 | 0.94585 | 0.9237 | 0.89334 | 0.85255 | 0.79921 | 0.73205 | 0.65146 | 0.56032 | 0.46411 | 0.3698 | 0.28394 | 0.21097 | 0.15254 | 0.10795 | 0.075177 | 0.051743 | 0.035319 | 0.023969 | 0.016202
Lifetime vehicle | 25 | 25 | [a] | [7 empty] | 17 | 0 | 1 | 0.9 | 0.4 | 0.9978 | 0.99685 | 0.99549 | 0.99355 | 0.99077 | 0.9868 | 0.98115 | 0.97312 | 0.96177 | 0.94585 | 0.9237 | 0.89334 | 0.85255 | 0.79921 | 0.73205 | 0.65146 | 0.56032 | 0.46411 | 0.3698 | 0.28394 | 0.21097 | 0.15254 | 0.10795 | 0.075177 | 0.051743 | 0.035319 | 0.023969 | 0.016202
Lifetime costumization | 25 | 25 | [a] | [7 empty] | 17 | 0 | 1 | 0.9 | 0.4 | 0.9978 | 0.99685 | 0.99549 | 0.99355 | 0.99077 | 0.9868 | 0.98115 | 0.97312 | 0.96177 | 0.94585 | 0.9237 | 0.89334 | 0.85255 | 0.79921 | 0.73205 | 0.65146 | 0.56032 | 0.46411 | 0.3698 | 0.28394 | 0.21097 | 0.15254 | 0.10795 | 0.075177 | 0.051743 | 0.035319 | 0.023969 | 0.016202
Tonnage . | 9450 | 9450 | [t] | [7 empty] | 17 | 0 | 1 | 0.9 | 0.4 | 0.9978 | 0.99685 | 0.99549 | 0.99355 | 0.99077 | 0.9868 | 0.98115 | 0.97312 | 0.96177 | 0.94585 | 0.9237 | 0.89334 | 0.85255 | 0.79921 | 0.73205 | 0.65146 | 0.56032 | 0.46411 | 0.3698 | 0.28394 | 0.21097 | 0.15254 | 0.10795 | 0.075177 | 0.051743 | 0.035319 | 0.023969 | 0.016202
Market failure (av. utilization) | 0.68 | 0.68 | [%] | [7 empty] | 17 | 0 | 1 | 0.9 | 0.4 | 0.9978 | 0.99685 | 0.99549 | 0.99355 | 0.99077 | 0.9868 | 0.98115 | 0.97312 | 0.96177 | 0.94585 | 0.9237 | 0.89334 | 0.85255 | 0.79921 | 0.73205 | 0.65146 | 0.56032 | 0.46411 | 0.3698 | 0.28394 | 0.21097 | 0.15254 | 0.10795 | 0.075177 | 0.051743 | 0.035319 | 0.023969 | 0.016202
Payload loss (fuel) | 0.04 | 0.04 | [%] | [7 empty] | 17 | 0 | 1 | 0.9 | 0.4 | 0.9978 | 0.99685 | 0.99549 | 0.99355 | 0.99077 | 0.9868 | 0.98115 | 0.97312 | 0.96177 | 0.94585 | 0.9237 | 0.89334 | 0.85255 | 0.79921 | 0.73205 | 0.65146 | 0.56032 | 0.46411 | 0.3698 | 0.28394 | 0.21097 | 0.15254 | 0.10795 | 0.075177 | 0.051743 | 0.035319 | 0.023969 | 0.016202
Annual Mileage | 120000 | 120000 | [km/a] | [7 empty] | 17 | 0 | 1 | 0.9 | 0.4 | 0.9978 | 0.99685 | 0.99549 | 0.99355 | 0.99077 | 0.9868 | 0.98115 | 0.97312 | 0.96177 | 0.94585 | 0.9237 | 0.89334 | 0.85255 | 0.79921 | 0.73205 | 0.65146 | 0.56032 | 0.46411 | 0.3698 | 0.28394 | 0.21097 | 0.15254 | 0.10795 | 0.075177 | 0.051743 | 0.035319 | 0.023969 | 0.016202
Calulation | 2023 | 2024 | 2025 | 2026 | 2027 | 2028 | 2029 | 2030 | 2031 | 2032 | 2033 | 2034 | 2035 | 2036 | 2037 | 0 2023: 2038; 1 2024: 2039; 2 2025: 2040; 3 2026: 2041; 4 2027: 2042; 5 2028: 2043; 6 2029: 2044; 7 2030: 2045; 8 2031: 2046; 9 2032: 2047; 10 2033: 2048; 11 2034: 2049; 12 2035: 2050
Capex vehicle | 19490116.8545 | 19485841.1692 | 19479720.621 | 19470964.7463 | 19458450.6693 | 19440590.3771 | 19415152.9393 | 19379035.4242 | 19327986.7873 | 19256315.422 | 19156666.2068 | 19020050.8605 | 18836454.4743 | 18596458.5294 | 18294224.2012 | 0 2023: 17931551.6831; 1 2024: 17521451.1546; 2 2025: 17088509.7093; 3 2026: 16664087.7418; 4 2027: 16277727.6887; 5 2028: 15949376.6623; 6 2029: 15686426.2944; 7 2030: 15485783.4932; 8 2031: 15338294.9427; 9 2032: 15232842.7628; 10 2033: 15158936.3578; 11 2034: 15107862.4893; 12 2035: 15072910.096
Residual value (vehicle) | -976153.0336 | -976651.8636 | -977365.9276 | -978387.4463 | -979847.4219 | -981931.1227 | -984898.8237 | -989112.5338 | -995068.2082 | -1003429.8674 | -1015055.6092 | -1030994.0663 | -1052413.6447 | -1080413.1716 | -1115673.8432 | 0 2023: -1157985.637; 1 2024: -1205830.6986; 2 2025: -1256340.5339; 3 2026: -1305856.4301; 4 2027: -1350931.7697; 5 2028: -1389239.3894; 6 2029: -1419916.9323; 7 2030: -1443325.2591; 8 2031: -1460532.2567; 9 2032: -1472835.011; 10 2033: -1481457.4249; 11 2034: -1487416.0429; 12 2035: -1491493.8221
Capex costumization | 1000000 | 1000000 | 1000000 | 1000000 | 1000000 | 1000000 | 1000000 | 1000000 | 1000000 | 1000000 | 1000000 | 1000000 | 1000000 | 1000000 | 1000000 | 0 2023: 1000000; 1 2024: 1000000; 2 2025: 1000000; 3 2026: 1000000; 4 2027: 1000000; 5 2028: 1000000; 6 2029: 1000000; 7 2030: 1000000; 8 2031: 1000000; 9 2032: 1000000; 10 2033: 1000000; 11 2034: 1000000; 12 2035: 1000000
Residual value (costumization) | -100000 | -100000 | -100000 | -100000 | -100000 | -100000 | -100000 | -100000 | -100000 | -100000 | -100000 | -100000 | -100000 | -100000 | -100000 | 0 2023: -100000; 1 2024: -100000; 2 2025: -100000; 3 2026: -100000; 4 2027: -100000; 5 2028: -100000; 6 2029: -100000; 7 2030: -100000; 8 2031: -100000; 9 2032: -100000; 10 2033: -100000; 11 2034: -100000; 12 2035: -100000
WACC | 0.06 | 0.06 | 0.06 | 0.06 | 0.06 | 0.06 | 0.06 | 0.06 | 0.06 | 0.06 | 0.06 | 0.06 | 0.06 | 0.06 | 0.06 | 0 2023: 0.06; 1 2024: 0.06; 2 2025: 0.06; 3 2026: 0.06; 4 2027: 0.06; 5 2028: 0.06; 6 2029: 0.06; 7 2030: 0.06; 8 2031: 0.06; 9 2032: 0.06; 10 2033: 0.06; 11 2034: 0.06; 12 2035: 0.06
Opex fix (admin, crew, insurance) | 1208235.2941 | 1208235.2941 | 1208235.2941 | 1208235.2941 | 1208235.2941 | 1208235.2941 | 1208235.2941 | 1208235.2941 | 1208235.2941 | 1208235.2941 | 1208235.2941 | 1208235.2941 | 1208235.2941 | 1208235.2941 | 1208235.2941 | 0 2023: 1208235.2941; 1 2024: 1208235.2941; 2 2025: 1208235.2941; 3 2026: 1208235.2941; 4 2027: 1208235.2941; 5 2028: 1208235.2941; 6 2029: 1208235.2941; 7 2030: 1208235.2941; 8 2031: 1208235.2941; 9 2032: 1208235.2941; 10 2033: 1208235.2941; 11 2034: 1208235.2941; 12 2035: 1208235.2941
Opex maintenance & repair | 488235.2941 | 488235.2941 | 488235.2941 | 488235.2941 | 488235.2941 | 488235.2941 | 488235.2941 | 488235.2941 | 488235.2941 | 488235.2941 | 488235.2941 | 488235.2941 | 488235.2941 | 488235.2941 | 488235.2941 | 0 2023: 488235.2941; 1 2024: 488235.2941; 2 2025: 488235.2941; 3 2026: 488235.2941; 4 2027: 488235.2941; 5 2028: 488235.2941; 6 2029: 488235.2941; 7 2030: 488235.2941; 8 2031: 488235.2941; 9 2032: 488235.2941; 10 2033: 488235.2941; 11 2034: 488235.2941; 12 2035: 488235.2941
Opex var (mode-fees) | 0.81281 | 0.81281 | 0.81281 | 0.81281 | 0.81281 | 0.81281 | 0.81281 | 0.81281 | 0.81281 | 0.81281 | 0.81281 | 0.81281 | 0.81281 | 0.81281 | 0.81281 | 0 2023: 0.81281; 1 2024: 0.81281; 2 2025: 0.81281; 3 2026: 0.81281; 4 2027: 0.81281; 5 2028: 0.81281; 6 2029: 0.81281; 7 2030: 0.81281; 8 2031: 0.81281; 9 2032: 0.81281; 10 2033: 0.81281; 11 2034: 0.81281; 12 2035: 0.81281
Fuel Economy | 646.8968 | 646.8521 | 646.7882 | 646.6967 | 646.566 | 646.3795 | 646.1138 | 645.7366 | 645.2034 | 644.4548 | 643.4141 | 641.9872 | 640.0696 | 637.563 | 634.4063 | 0 2023: 630.6184; 1 2024: 626.3352; 2 2025: 621.8133; 3 2026: 617.3805; 4 2027: 613.3452; 5 2028: 609.9157; 6 2029: 607.1693; 7 2030: 605.0737; 8 2031: 603.5333; 9 2032: 602.4319; 10 2033: 601.66; 11 2034: 601.1266; 12 2035: 600.7615
Fuel Cost | 0.46007 | 0.45977 | 0.45933 | 0.45871 | 0.45783 | 0.45656 | 0.45476 | 0.45221 | 0.44859 | 0.44352 | 0.43647 | 0.4268 | 0.4138 | 0.39681 | 0.37542 | 0 2023: 0.34975; 1 2024: 0.32072; 2 2025: 0.29008; 3 2026: 0.26004; 4 2027: 0.23269; 5 2028: 0.20945; 6 2029: 0.19083; 7 2030: 0.17663; 8 2031: 0.16619; 9 2032: 0.15873; 10 2033: 0.1535; 11 2034: 0.14988; 12 2035: 0.14741
Emission Cost | 3.1562 | 3.1532 | 3.1489 | 3.1427 | 3.1339 | 3.1214 | 3.1035 | 3.0781 | 3.0422 | 2.9918 | 2.9218 | 2.8257 | 2.6967 | 2.528 | 2.3156 | 0 2023: 2.0606; 1 2024: 1.7724; 2 2025: 1.468; 3 2026: 1.1697; 4 2027: 0.89813; 5 2028: 0.66733; 6 2029: 0.4825; 7 2030: 0.34146; 8 2031: 0.23779; 9 2032: 0.16367; 10 2033: 0.11172; 11 2034: 0.075818; 12 2035: 0.051249
Lifetime vehicle | 25 | 25 | 25 | 25 | 25 | 25 | 25 | 25 | 25 | 25 | 25 | 25 | 25 | 25 | 25 | 0 2023: 25; 1 2024: 25; 2 2025: 25; 3 2026: 25; 4 2027: 25; 5 2028: 25; 6 2029: 25; 7 2030: 25; 8 2031: 25; 9 2032: 25; 10 2033: 25; 11 2034: 25; 12 2035: 25
Lifetime costumization | 25 | 25 | 25 | 25 | 25 | 25 | 25 | 25 | 25 | 25 | 25 | 25 | 25 | 25 | 25 | 0 2023: 25; 1 2024: 25; 2 2025: 25; 3 2026: 25; 4 2027: 25; 5 2028: 25; 6 2029: 25; 7 2030: 25; 8 2031: 25; 9 2032: 25; 10 2033: 25; 11 2034: 25; 12 2035: 25
Tonnage . | 9450 | 9450 | 9450 | 9450 | 9450 | 9450 | 9450 | 9450 | 9450 | 9450 | 9450 | 9450 | 9450 | 9450 | 9450 | 0 2023: 9450; 1 2024: 9450; 2 2025: 9450; 3 2026: 9450; 4 2027: 9450; 5 2028: 9450; 6 2029: 9450; 7 2030: 9450; 8 2031: 9450; 9 2032: 9450; 10 2033: 9450; 11 2034: 9450; 12 2035: 9450
Market failure (av. utilization) | 6426 | 6426 | 6426 | 6426 | 6426 | 6426 | 6426 | 6426 | 6426 | 6426 | 6426 | 6426 | 6426 | 6426 | 6426 | 0 2023: 6426; 1 2024: 6426; 2 2025: 6426; 3 2026: 6426; 4 2027: 6426; 5 2028: 6426; 6 2029: 6426; 7 2030: 6426; 8 2031: 6426; 9 2032: 6426; 10 2033: 6426; 11 2034: 6426; 12 2035: 6426
Payload loss (fuel) | 378 | 378 | 378 | 378 | 378 | 378 | 378 | 378 | 378 | 378 | 378 | 378 | 378 | 378 | 378 | 0 2023: 378; 1 2024: 378; 2 2025: 378; 3 2026: 378; 4 2027: 378; 5 2028: 378; 6 2029: 378; 7 2030: 378; 8 2031: 378; 9 2032: 378; 10 2033: 378; 11 2034: 378; 12 2035: 378
Annual Mileage | 120000 | 120000 | 120000 | 120000 | 120000 | 120000 | 120000 | 120000 | 120000 | 120000 | 120000 | 120000 | 120000 | 120000 | 120000 | 0 2023: 120000; 1 2024: 120000; 2 2025: 120000; 3 2026: 120000; 4 2027: 120000; 5 2028: 120000; 6 2029: 120000; 7 2030: 120000; 8 2031: 120000; 9 2032: 120000; 10 2033: 120000; 11 2034: 120000; 12 2035: 120000
Calulation | 2023 | 2024 | 2025 | 2026 | 2027 | 2028 | 2029 | 2030 | 2031 | 2032 | 2033 | 2034 | 2035 | 2036 | 2037 | 0 2023: 2038; 1 2024: 2039; 2 2025: 2040; 3 2026: 2041; 4 2027: 2042; 5 2028: 2043; 6 2029: 2044; 7 2030: 2045; 8 2031: 2046; 9 2032: 2047; 10 2033: 2048; 11 2034: 2049; 12 2035: 2050
Capex vehicle | 1524647.8791 | 1524313.4063 | 1523834.6159 | 1523149.6725 | 1522170.7374 | 1520773.5853 | 1518783.698 | 1515958.3434 | 1511964.976 | 1506358.3603 | 1498563.1292 | 1487876.1591 | 1473514.0163 | 1454739.9211 | 1431097.1215 | 0 2023: 1402726.4406; 1 2024: 1370645.6221; 2 2025: 1336778.0337; 3 2026: 1303576.896; 4 2027: 1273353.217; 5 2028: 1247667.3938; 6 2029: 1227097.6495; 7 2030: 1211402.0216; 8 2031: 1199864.4763; 9 2032: 1191615.2984; 10 2033: 1185833.8429; 11 2034: 1181838.5017; 12 2035: 1179104.2907
Residual value (vehicle) | -76361.2483 | -76400.2701 | -76456.129 | -76536.0391 | -76650.2482 | -76813.2492 | -77045.4028 | -77375.0275 | -77840.9203 | -78495.0255 | -79404.4691 | -80651.2823 | -82326.8656 | -84517.1767 | -87275.5033 | 0 2023: -90585.4161; 1 2024: -94328.1783; 2 2025: -98279.3969; 3 2026: -102152.863; 4 2027: -105678.9589; 5 2028: -108675.6382; 6 2029: -111075.4417; 7 2030: -112906.5983; 8 2031: -114252.6453; 9 2032: -115215.0494; 10 2033: -115889.5525; 11 2034: -116355.6757; 12 2035: -116674.6669
Capex costumization | 78226.7182 | 78226.7182 | 78226.7182 | 78226.7182 | 78226.7182 | 78226.7182 | 78226.7182 | 78226.7182 | 78226.7182 | 78226.7182 | 78226.7182 | 78226.7182 | 78226.7182 | 78226.7182 | 78226.7182 | 0 2023: 78226.7182; 1 2024: 78226.7182; 2 2025: 78226.7182; 3 2026: 78226.7182; 4 2027: 78226.7182; 5 2028: 78226.7182; 6 2029: 78226.7182; 7 2030: 78226.7182; 8 2031: 78226.7182; 9 2032: 78226.7182; 10 2033: 78226.7182; 11 2034: 78226.7182; 12 2035: 78226.7182
Residual value (costumization) | -7822.6718 | -7822.6718 | -7822.6718 | -7822.6718 | -7822.6718 | -7822.6718 | -7822.6718 | -7822.6718 | -7822.6718 | -7822.6718 | -7822.6718 | -7822.6718 | -7822.6718 | -7822.6718 | -7822.6718 | 0 2023: -7822.6718; 1 2024: -7822.6718; 2 2025: -7822.6718; 3 2026: -7822.6718; 4 2027: -7822.6718; 5 2028: -7822.6718; 6 2029: -7822.6718; 7 2030: -7822.6718; 8 2031: -7822.6718; 9 2032: -7822.6718; 10 2033: -7822.6718; 11 2034: -7822.6718; 12 2035: -7822.6718
Opex fix (admin, crew, insurance) | 1208235.2941 | 1208235.2941 | 1208235.2941 | 1208235.2941 | 1208235.2941 | 1208235.2941 | 1208235.2941 | 1208235.2941 | 1208235.2941 | 1208235.2941 | 1208235.2941 | 1208235.2941 | 1208235.2941 | 1208235.2941 | 1208235.2941 | 0 2023: 1208235.2941; 1 2024: 1208235.2941; 2 2025: 1208235.2941; 3 2026: 1208235.2941; 4 2027: 1208235.2941; 5 2028: 1208235.2941; 6 2029: 1208235.2941; 7 2030: 1208235.2941; 8 2031: 1208235.2941; 9 2032: 1208235.2941; 10 2033: 1208235.2941; 11 2034: 1208235.2941; 12 2035: 1208235.2941
Opex maintenance & repair | 488235.2941 | 488235.2941 | 488235.2941 | 488235.2941 | 488235.2941 | 488235.2941 | 488235.2941 | 488235.2941 | 488235.2941 | 488235.2941 | 488235.2941 | 488235.2941 | 488235.2941 | 488235.2941 | 488235.2941 | 0 2023: 488235.2941; 1 2024: 488235.2941; 2 2025: 488235.2941; 3 2026: 488235.2941; 4 2027: 488235.2941; 5 2028: 488235.2941; 6 2029: 488235.2941; 7 2030: 488235.2941; 8 2031: 488235.2941; 9 2032: 488235.2941; 10 2033: 488235.2941; 11 2034: 488235.2941; 12 2035: 488235.2941
Opex var (mode-fees) | 97536.6829 | 97536.6829 | 97536.6829 | 97536.6829 | 97536.6829 | 97536.6829 | 97536.6829 | 97536.6829 | 97536.6829 | 97536.6829 | 97536.6829 | 97536.6829 | 97536.6829 | 97536.6829 | 97536.6829 | 0 2023: 97536.6829; 1 2024: 97536.6829; 2 2025: 97536.6829; 3 2026: 97536.6829; 4 2027: 97536.6829; 5 2028: 97536.6829; 6 2029: 97536.6829; 7 2030: 97536.6829; 8 2031: 97536.6829; 9 2032: 97536.6829; 10 2033: 97536.6829; 11 2034: 97536.6829; 12 2035: 97536.6829
Fuel Cost | 35714150.1954 | 35688192.7594 | 35651040.9129 | 35597904.1395 | 35521983.5785 | 35413676.658 | 35259518.7412 | 35040833.8292 | 34732138.4742 | 34299516.0539 | 33699528.3723 | 32879831.1748 | 31783461.4735 | 30359313.22 | 28580377.7831 | 0 2023: 26467099.2287; 1 2024: 24105574.4205; 2 2025: 21644902.0591; 3 2026: 19264932.8811; 4 2027: 17126188.0845; 5 2028: 15329378.731; 6 2029: 13904249.8095; 7 2030: 12825065.1091; 8 2031: 12036332.881; 9 2032: 11474767.042; 10 2033: 11082368.297; 11 2034: 10811762.9298; 12 2035: 10626840.9409
Emission Cost | 378739.6937 | 378379.0412 | 377862.7752 | 377124.2204 | 376068.6627 | 374562.1536 | 372416.5152 | 369370.0162 | 365064.0825 | 359018.6294 | 350613.255 | 339089.8012 | 323603.514 | 303359.9449 | 277866.5913 | 0 2023: 247275.2987; 1 2024: 212683.471; 2 2025: 176165.0205; 3 2026: 140365.1847; 4 2027: 107775.8573; 5 2028: 80079.5698; 6 2029: 57899.8037; 7 2030: 40975.6577; 8 2031: 28535.0531; 9 2032: 19640.2008; 10 2033: 13406.2229; 11 2034: 9098.161; 12 2035: 6149.9396
€/a | 39405587.8374 | 39378896.2543 | 39340693.4926 | 39286053.311 | 39207984.0479 | 39096610.4653 | 38938084.8693 | 38713198.4788 | 38395737.93 | 37950809.3357 | 37333711.605 | 36490557.1703 | 35362663.4557 | 33897307.2269 | 32066477.3101 | 0 2023: 29890926.8695; 1 2024: 27458986.6529; 2 2025: 24923977.0339; 3 2026: 22471133.4164; 4 2027: 20266049.5175; 5 2028: 18412861.374; 6 2029: 16942583.1384; 7 2030: 15828947.5077; 8 2031: 15014891.0827; 9 2032: 14435218.8093; 10 2033: 14030130.1278; 11 2034: 13750755.2344; 12 2035: 13559831.8218
Calulation | 2023 | 2024 | 2025 | 2026 | 2027 | 2028 | 2029 | 2030 | 2031 | 2032 | 2033 | 2034 | 2035 | 2036 | 2037 | 0 2023: 2038; 1 2024: 2039; 2 2025: 2040; 3 2026: 2041; 4 2027: 2042; 5 2028: 2043; 6 2029: 2044; 7 2030: 2045; 8 2031: 2046; 9 2032: 2047; 10 2033: 2048; 11 2034: 2049; 12 2035: 2050
Capex vehicle | 12.7054 | 12.7026 | 12.6986 | 12.6929 | 12.6848 | 12.6731 | 12.6565 | 12.633 | 12.5997 | 12.553 | 12.488 | 12.399 | 12.2793 | 12.1228 | 11.9258 | 0 2023: 11.6894; 1 2024: 11.422; 2 2025: 11.1398; 3 2026: 10.8631; 4 2027: 10.6113; 5 2028: 10.3972; 6 2029: 10.2258; 7 2030: 10.095; 8 2031: 9.9989; 9 2032: 9.9301; 10 2033: 9.8819; 11 2034: 9.8487; 12 2035: 9.8259
Residual value (vehicle) | -0.63634 | -0.63667 | -0.63713 | -0.6378 | -0.63875 | -0.64011 | -0.64205 | -0.64479 | -0.64867 | -0.65413 | -0.6617 | -0.67209 | -0.68606 | -0.70431 | -0.7273 | 0 2023: -0.75488; 1 2024: -0.78607; 2 2025: -0.81899; 3 2026: -0.85127; 4 2027: -0.88066; 5 2028: -0.90563; 6 2029: -0.92563; 7 2030: -0.94089; 8 2031: -0.95211; 9 2032: -0.96013; 10 2033: -0.96575; 11 2034: -0.96963; 12 2035: -0.97229
Capex costumization | 0.65189 | 0.65189 | 0.65189 | 0.65189 | 0.65189 | 0.65189 | 0.65189 | 0.65189 | 0.65189 | 0.65189 | 0.65189 | 0.65189 | 0.65189 | 0.65189 | 0.65189 | 0 2023: 0.65189; 1 2024: 0.65189; 2 2025: 0.65189; 3 2026: 0.65189; 4 2027: 0.65189; 5 2028: 0.65189; 6 2029: 0.65189; 7 2030: 0.65189; 8 2031: 0.65189; 9 2032: 0.65189; 10 2033: 0.65189; 11 2034: 0.65189; 12 2035: 0.65189
Residual value (costumization) | -0.065189 | -0.065189 | -0.065189 | -0.065189 | -0.065189 | -0.065189 | -0.065189 | -0.065189 | -0.065189 | -0.065189 | -0.065189 | -0.065189 | -0.065189 | -0.065189 | -0.065189 | 0 2023: -0.065189; 1 2024: -0.065189; 2 2025: -0.065189; 3 2026: -0.065189; 4 2027: -0.065189; 5 2028: -0.065189; 6 2029: -0.065189; 7 2030: -0.065189; 8 2031: -0.065189; 9 2032: -0.065189; 10 2033: -0.065189; 11 2034: -0.065189; 12 2035: -0.065189
Opex fix (admin, crew, insurance) | 10.0686 | 10.0686 | 10.0686 | 10.0686 | 10.0686 | 10.0686 | 10.0686 | 10.0686 | 10.0686 | 10.0686 | 10.0686 | 10.0686 | 10.0686 | 10.0686 | 10.0686 | 0 2023: 10.0686; 1 2024: 10.0686; 2 2025: 10.0686; 3 2026: 10.0686; 4 2027: 10.0686; 5 2028: 10.0686; 6 2029: 10.0686; 7 2030: 10.0686; 8 2031: 10.0686; 9 2032: 10.0686; 10 2033: 10.0686; 11 2034: 10.0686; 12 2035: 10.0686
Opex maintenance & repair | 4.0686 | 4.0686 | 4.0686 | 4.0686 | 4.0686 | 4.0686 | 4.0686 | 4.0686 | 4.0686 | 4.0686 | 4.0686 | 4.0686 | 4.0686 | 4.0686 | 4.0686 | 0 2023: 4.0686; 1 2024: 4.0686; 2 2025: 4.0686; 3 2026: 4.0686; 4 2027: 4.0686; 5 2028: 4.0686; 6 2029: 4.0686; 7 2030: 4.0686; 8 2031: 4.0686; 9 2032: 4.0686; 10 2033: 4.0686; 11 2034: 4.0686; 12 2035: 4.0686
Opex var (mode-fees) | 0.81281 | 0.81281 | 0.81281 | 0.81281 | 0.81281 | 0.81281 | 0.81281 | 0.81281 | 0.81281 | 0.81281 | 0.81281 | 0.81281 | 0.81281 | 0.81281 | 0.81281 | 0 2023: 0.81281; 1 2024: 0.81281; 2 2025: 0.81281; 3 2026: 0.81281; 4 2027: 0.81281; 5 2028: 0.81281; 6 2029: 0.81281; 7 2030: 0.81281; 8 2031: 0.81281; 9 2032: 0.81281; 10 2033: 0.81281; 11 2034: 0.81281; 12 2035: 0.81281
Fuel Cost | 297.6179 | 297.4016 | 297.092 | 296.6492 | 296.0165 | 295.114 | 293.8293 | 292.0069 | 289.4345 | 285.8293 | 280.8294 | 273.9986 | 264.8622 | 252.9943 | 238.1698 | 0 2023: 220.5592; 1 2024: 200.8798; 2 2025: 180.3742; 3 2026: 160.5411; 4 2027: 142.7182; 5 2028: 127.7448; 6 2029: 115.8687; 7 2030: 106.8755; 8 2031: 100.3028; 9 2032: 95.6231; 10 2033: 92.3531; 11 2034: 90.098; 12 2035: 88.557
Emission Cost | 3.1562 | 3.1532 | 3.1489 | 3.1427 | 3.1339 | 3.1214 | 3.1035 | 3.0781 | 3.0422 | 2.9918 | 2.9218 | 2.8257 | 2.6967 | 2.528 | 2.3156 | 0 2023: 2.0606; 1 2024: 1.7724; 2 2025: 1.468; 3 2026: 1.1697; 4 2027: 0.89813; 5 2028: 0.66733; 6 2029: 0.4825; 7 2030: 0.34146; 8 2031: 0.23779; 9 2032: 0.16367; 10 2033: 0.11172; 11 2034: 0.075818; 12 2035: 0.051249
€/km | 328.5103 | 328.2878 | 327.9695 | 327.5142 | 326.8636 | 325.9355 | 324.6144 | 322.7404 | 320.0949 | 316.3871 | 311.2446 | 304.2184 | 294.8192 | 282.6079 | 267.351 | 0 2023: 249.2214; 1 2024: 228.9553; 2 2025: 207.8302; 3 2026: 187.3898; 4 2027: 169.0141; 5 2028: 153.5709; 6 2029: 141.3186; 7 2030: 132.0383; 8 2031: 125.2545; 9 2032: 120.4239; 10 2033: 117.0481; 11 2034: 114.72; 12 2035: 113.129
Calulation | 2023 | 2024 | 2025 | 2026 | 2027 | 2028 | 2029 | 2030 | 2031 | 2032 | 2033 | 2034 | 2035 | 2036 | 2037 | 0 2023: 2038; 1 2024: 2039; 2 2025: 2040; 3 2026: 2041; 4 2027: 2042; 5 2028: 2043; 6 2029: 2044; 7 2030: 2045; 8 2031: 2046; 9 2032: 2047; 10 2033: 2048; 11 2034: 2049; 12 2035: 2050
Capex vehicle | 0.0013445 | 0.0013442 | 0.0013438 | 0.0013432 | 0.0013423 | 0.0013411 | 0.0013393 | 0.0013368 | 0.0013333 | 0.0013284 | 0.0013215 | 0.0013121 | 0.0012994 | 0.0012828 | 0.001262 | 0 2023: 0.001237; 1 2024: 0.0012087; 2 2025: 0.0011788; 3 2026: 0.0011495; 4 2027: 0.0011229; 5 2028: 0.0011002; 6 2029: 0.0010821; 7 2030: 0.0010683; 8 2031: 0.0010581; 9 2032: 0.0010508; 10 2033: 0.0010457; 11 2034: 0.0010422; 12 2035: 0.0010398
Residual value (vehicle) | -6.7338e-05 | -6.7372e-05 | -6.7422e-05 | -6.7492e-05 | -6.7593e-05 | -6.7737e-05 | -6.7941e-05 | -6.8232e-05 | -6.8643e-05 | -6.922e-05 | -7.0022e-05 | -7.1121e-05 | -7.2599e-05 | -7.453e-05 | -7.6963e-05 | 0 2023: -7.9881e-05; 1 2024: -8.3182e-05; 2 2025: -8.6666e-05; 3 2026: -9.0082e-05; 4 2027: -9.3191e-05; 5 2028: -9.5834e-05; 6 2029: -9.795e-05; 7 2030: -9.9565e-05; 8 2031: -0.00010075; 9 2032: -0.0001016; 10 2033: -0.0001022; 11 2034: -0.00010261; 12 2035: -0.00010289
Capex costumization | 6.8983e-05 | 6.8983e-05 | 6.8983e-05 | 6.8983e-05 | 6.8983e-05 | 6.8983e-05 | 6.8983e-05 | 6.8983e-05 | 6.8983e-05 | 6.8983e-05 | 6.8983e-05 | 6.8983e-05 | 6.8983e-05 | 6.8983e-05 | 6.8983e-05 | 0 2023: 6.8983e-05; 1 2024: 6.8983e-05; 2 2025: 6.8983e-05; 3 2026: 6.8983e-05; 4 2027: 6.8983e-05; 5 2028: 6.8983e-05; 6 2029: 6.8983e-05; 7 2030: 6.8983e-05; 8 2031: 6.8983e-05; 9 2032: 6.8983e-05; 10 2033: 6.8983e-05; 11 2034: 6.8983e-05; 12 2035: 6.8983e-05
Residual value (costumization) | -6.8983e-06 | -6.8983e-06 | -6.8983e-06 | -6.8983e-06 | -6.8983e-06 | -6.8983e-06 | -6.8983e-06 | -6.8983e-06 | -6.8983e-06 | -6.8983e-06 | -6.8983e-06 | -6.8983e-06 | -6.8983e-06 | -6.8983e-06 | -6.8983e-06 | 0 2023: -6.8983e-06; 1 2024: -6.8983e-06; 2 2025: -6.8983e-06; 3 2026: -6.8983e-06; 4 2027: -6.8983e-06; 5 2028: -6.8983e-06; 6 2029: -6.8983e-06; 7 2030: -6.8983e-06; 8 2031: -6.8983e-06; 9 2032: -6.8983e-06; 10 2033: -6.8983e-06; 11 2034: -6.8983e-06; 12 2035: -6.8983e-06
Opex fix (admin, crew, insurance) | 0.0010655 | 0.0010655 | 0.0010655 | 0.0010655 | 0.0010655 | 0.0010655 | 0.0010655 | 0.0010655 | 0.0010655 | 0.0010655 | 0.0010655 | 0.0010655 | 0.0010655 | 0.0010655 | 0.0010655 | 0 2023: 0.0010655; 1 2024: 0.0010655; 2 2025: 0.0010655; 3 2026: 0.0010655; 4 2027: 0.0010655; 5 2028: 0.0010655; 6 2029: 0.0010655; 7 2030: 0.0010655; 8 2031: 0.0010655; 9 2032: 0.0010655; 10 2033: 0.0010655; 11 2034: 0.0010655; 12 2035: 0.0010655
Opex maintenance & repair | 0.00043054 | 0.00043054 | 0.00043054 | 0.00043054 | 0.00043054 | 0.00043054 | 0.00043054 | 0.00043054 | 0.00043054 | 0.00043054 | 0.00043054 | 0.00043054 | 0.00043054 | 0.00043054 | 0.00043054 | 0 2023: 0.00043054; 1 2024: 0.00043054; 2 2025: 0.00043054; 3 2026: 0.00043054; 4 2027: 0.00043054; 5 2028: 0.00043054; 6 2029: 0.00043054; 7 2030: 0.00043054; 8 2031: 0.00043054; 9 2032: 0.00043054; 10 2033: 0.00043054; 11 2034: 0.00043054; 12 2035: 0.00043054
Opex var (mode-fees) | 8.6011e-05 | 8.6011e-05 | 8.6011e-05 | 8.6011e-05 | 8.6011e-05 | 8.6011e-05 | 8.6011e-05 | 8.6011e-05 | 8.6011e-05 | 8.6011e-05 | 8.6011e-05 | 8.6011e-05 | 8.6011e-05 | 8.6011e-05 | 8.6011e-05 | 0 2023: 8.6011e-05; 1 2024: 8.6011e-05; 2 2025: 8.6011e-05; 3 2026: 8.6011e-05; 4 2027: 8.6011e-05; 5 2028: 8.6011e-05; 6 2029: 8.6011e-05; 7 2030: 8.6011e-05; 8 2031: 8.6011e-05; 9 2032: 8.6011e-05; 10 2033: 8.6011e-05; 11 2034: 8.6011e-05; 12 2035: 8.6011e-05
Fuel Cost | 0.031494 | 0.031471 | 0.031438 | 0.031391 | 0.031325 | 0.031229 | 0.031093 | 0.0309 | 0.030628 | 0.030246 | 0.029717 | 0.028995 | 0.028028 | 0.026772 | 0.025203 | 0 2023: 0.02334; 1 2024: 0.021257; 2 2025: 0.019087; 3 2026: 0.016988; 4 2027: 0.015102; 5 2028: 0.013518; 6 2029: 0.012261; 7 2030: 0.01131; 8 2031: 0.010614; 9 2032: 0.010119; 10 2033: 0.0097728; 11 2034: 0.0095342; 12 2035: 0.0093711
Market failure (av. utilization) | 0.016359 | 0.016348 | 0.016332 | 0.016309 | 0.016277 | 0.016231 | 0.016165 | 0.016072 | 0.01594 | 0.015755 | 0.015499 | 0.015149 | 0.014681 | 0.014073 | 0.013313 | 0 2023: 0.012411; 1 2024: 0.011401; 2 2025: 0.010349; 3 2026: 0.0093316; 4 2027: 0.0084165; 5 2028: 0.0076475; 6 2029: 0.0070373; 7 2030: 0.0065752; 8 2031: 0.0062374; 9 2032: 0.0059968; 10 2033: 0.0058287; 11 2034: 0.0057128; 12 2035: 0.0056336
Payload loss (fuel) | 0.0014485 | 0.0014475 | 0.0014461 | 0.0014441 | 0.0014412 | 0.0014371 | 0.0014313 | 0.001423 | 0.0014114 | 0.001395 | 0.0013723 | 0.0013414 | 0.0012999 | 0.0012461 | 0.0011788 | 0 2023: 0.0010989; 1 2024: 0.0010095; 2 2025: 0.00091636; 3 2026: 0.00082623; 4 2027: 0.00074521; 5 2028: 0.00067712; 6 2029: 0.0006231; 7 2030: 0.00058218; 8 2031: 0.00055227; 9 2032: 0.00053097; 10 2033: 0.00051609; 11 2034: 0.00050582; 12 2035: 0.00049881
Emission Cost | 0.00033399 | 0.00033367 | 0.00033321 | 0.00033256 | 0.00033163 | 0.0003303 | 0.00032841 | 0.00032572 | 0.00032193 | 0.00031659 | 0.00030918 | 0.00029902 | 0.00028536 | 0.00026751 | 0.00024503 | 0 2023: 0.00021806; 1 2024: 0.00018755; 2 2025: 0.00015535; 3 2026: 0.00012378; 4 2027: 9.504e-05; 5 2028: 7.0617e-05; 6 2029: 5.1058e-05; 7 2030: 3.6134e-05; 8 2031: 2.5163e-05; 9 2032: 1.7319e-05; 10 2033: 1.1822e-05; 11 2034: 8.0231e-06; 12 2035: 5.4232e-06
€/tkm | 0.052557 | 0.052521 | 0.05247 | 0.052397 | 0.052293 | 0.052145 | 0.051933 | 0.051633 | 0.05121 | 0.050617 | 0.049794 | 0.048669 | 0.047165 | 0.045211 | 0.04277 | 0 2023: 0.039868; 1 2024: 0.036625; 2 2025: 0.033245; 3 2026: 0.029974; 4 2027: 0.027033; 5 2028: 0.024562; 6 2029: 0.022601; 7 2030: 0.021116; 8 2031: 0.02003; 9 2032: 0.019257; 10 2033: 0.018717; 11 2034: 0.018344; 12 2035: 0.01809

## Template_Cost_Calculator
Examplary Vehicle
* Capex vehicle: Purchase cost of the non-costumized asset
** Capex installation: May include costumized trailer or application-specific features
DO NOT CHANGE THE WHITE CELLS
COSTUMIZE THE BLUE BOXES
CALCULATOR OUTPUT
Input parameter | 2023 | 2050 |  | Applied cost change factor | [6 empty] | Input Sigmoid function |  |  |  |  | 0 | 1 | 2 | 3 | 4 | 5 | 6 | 7 | 8 | 9 | 10 | 11 | 12 | 13 | 14 | 15 | 16 | 17 | 18 | 19 | 20 | 21 | 22 | 23 | 24 | 25 | 26 | 27
| Start value | End value | Unit | [7 empty] | midway | min | max | a | k | 2023 | 2024 | 2025 | 2026 | 2027 | 2028 | 2029 | 2030 | 2031 | 2032 | 2033 | 2034 | 2035 | 2036 | 2037 | 2038 | 2039 | 2040 | 2041 | 2042 | 2043 | 2044 | 2045 | 2046 | 2047 | 2048 | 2049 | 2050
Capex vehicle | 100000 | 100000 | [€] | [7 empty] | 7 | 0 | 1 | 0.8 | 0.8 | 0.9887 | 0.97865 | 0.95983 | 0.92513 | 0.86323 | 0.76 | 0.60815 | 0.42565 | 0.25687 | 0.13681 | 0.067111 | 0.031457 | 0.014415 | 0.0065354 | 0.0029485 | 0.0013273 | 0.00059687 | 0.00026829 | 0.00012057 | 5.418e-05 | 2.4345e-05 | 1.0939e-05 | 4.9153e-06 | 2.2086e-06 | 9.9239e-07 | 4.4591e-07 | 2.0036e-07 | 9.0028e-08
Residual value (vehicle) | -30000 | -30000 | [€] | [7 empty] | 8 | 0 | 1 | 0.8 | 0.8 | 0.99403 | 0.9887 | 0.97865 | 0.95983 | 0.92513 | 0.86323 | 0.76 | 0.60815 | 0.42565 | 0.25687 | 0.13681 | 0.067111 | 0.031457 | 0.014415 | 0.0065354 | 0.0029485 | 0.0013273 | 0.00059687 | 0.00026829 | 0.00012057 | 5.418e-05 | 2.4345e-05 | 1.0939e-05 | 4.9153e-06 | 2.2086e-06 | 9.9239e-07 | 4.4591e-07 | 2.0036e-07
Capex costumization | 50000 | 50000 | [€] | [7 empty] | 9 | 0 | 1 | 0.8 | 0.8 | 0.99685 | 0.99403 | 0.9887 | 0.97865 | 0.95983 | 0.92513 | 0.86323 | 0.76 | 0.60815 | 0.42565 | 0.25687 | 0.13681 | 0.067111 | 0.031457 | 0.014415 | 0.0065354 | 0.0029485 | 0.0013273 | 0.00059687 | 0.00026829 | 0.00012057 | 5.418e-05 | 2.4345e-05 | 1.0939e-05 | 4.9153e-06 | 2.2086e-06 | 9.9239e-07 | 4.4591e-07
Residual value (costumization) | -5000 | -5000 | [€] | [7 empty] | 10 | 0 | 1 | 0.8 | 0.8 | 0.99834 | 0.99685 | 0.99403 | 0.9887 | 0.97865 | 0.95983 | 0.92513 | 0.86323 | 0.76 | 0.60815 | 0.42565 | 0.25687 | 0.13681 | 0.067111 | 0.031457 | 0.014415 | 0.0065354 | 0.0029485 | 0.0013273 | 0.00059687 | 0.00026829 | 0.00012057 | 5.418e-05 | 2.4345e-05 | 1.0939e-05 | 4.9153e-06 | 2.2086e-06 | 9.9239e-07
WACC | 0.06 | 0.06 | [%] | [7 empty] | 11 | 0 | 1 | 0.8 | 0.8 | 0.99912 | 0.99834 | 0.99685 | 0.99403 | 0.9887 | 0.97865 | 0.95983 | 0.92513 | 0.86323 | 0.76 | 0.60815 | 0.42565 | 0.25687 | 0.13681 | 0.067111 | 0.031457 | 0.014415 | 0.0065354 | 0.0029485 | 0.0013273 | 0.00059687 | 0.00026829 | 0.00012057 | 5.418e-05 | 2.4345e-05 | 1.0939e-05 | 4.9153e-06 | 2.2086e-06
Opex fix (admin, crew, insurance) | 85000 | 85000 | [€/a] | [7 empty] | 12 | 0 | 1 | 0.8 | 0.8 | 0.99954 | 0.99912 | 0.99834 | 0.99685 | 0.99403 | 0.9887 | 0.97865 | 0.95983 | 0.92513 | 0.86323 | 0.76 | 0.60815 | 0.42565 | 0.25687 | 0.13681 | 0.067111 | 0.031457 | 0.014415 | 0.0065354 | 0.0029485 | 0.0013273 | 0.00059687 | 0.00026829 | 0.00012057 | 5.418e-05 | 2.4345e-05 | 1.0939e-05 | 4.9153e-06
Opex maintenance & repair | 20000 | 20000 | [€/a] | [7 empty] | 13 | 0 | 1 | 0.8 | 0.8 | 0.99976 | 0.99954 | 0.99912 | 0.99834 | 0.99685 | 0.99403 | 0.9887 | 0.97865 | 0.95983 | 0.92513 | 0.86323 | 0.76 | 0.60815 | 0.42565 | 0.25687 | 0.13681 | 0.067111 | 0.031457 | 0.014415 | 0.0065354 | 0.0029485 | 0.0013273 | 0.00059687 | 0.00026829 | 0.00012057 | 5.418e-05 | 2.4345e-05 | 1.0939e-05
Opex var (mode-fees, cargo handling) | 0.0095238 | 0.0095238 | [€/km] | [7 empty] | 14 | 0 | 1 | 0.8 | 0.8 | 0.99987 | 0.99976 | 0.99954 | 0.99912 | 0.99834 | 0.99685 | 0.99403 | 0.9887 | 0.97865 | 0.95983 | 0.92513 | 0.86323 | 0.76 | 0.60815 | 0.42565 | 0.25687 | 0.13681 | 0.067111 | 0.031457 | 0.014415 | 0.0065354 | 0.0029485 | 0.0013273 | 0.00059687 | 0.00026829 | 0.00012057 | 5.418e-05 | 2.4345e-05
Fuel Economy | 2.8 | 2.8 | [kWh/km] | [7 empty] | 15 | 0 | 1 | 0.8 | 0.8 | 0.99993 | 0.99987 | 0.99976 | 0.99954 | 0.99912 | 0.99834 | 0.99685 | 0.99403 | 0.9887 | 0.97865 | 0.95983 | 0.92513 | 0.86323 | 0.76 | 0.60815 | 0.42565 | 0.25687 | 0.13681 | 0.067111 | 0.031457 | 0.014415 | 0.0065354 | 0.0029485 | 0.0013273 | 0.00059687 | 0.00026829 | 0.00012057 | 5.418e-05
Fuel Cost | 0.15 | 0.15 | [€/kWh] | [7 empty] | 16 | 0 | 1 | 0.8 | 0.8 | 0.99996 | 0.99993 | 0.99987 | 0.99976 | 0.99954 | 0.99912 | 0.99834 | 0.99685 | 0.99403 | 0.9887 | 0.97865 | 0.95983 | 0.92513 | 0.86323 | 0.76 | 0.60815 | 0.42565 | 0.25687 | 0.13681 | 0.067111 | 0.031457 | 0.014415 | 0.0065354 | 0.0029485 | 0.0013273 | 0.00059687 | 0.00026829 | 0.00012057
Lifetime vehicle | 5 | 5 | [a] | [7 empty] | 17 | 0 | 1 | 0.8 | 0.8 | 0.99998 | 0.99996 | 0.99993 | 0.99987 | 0.99976 | 0.99954 | 0.99912 | 0.99834 | 0.99685 | 0.99403 | 0.9887 | 0.97865 | 0.95983 | 0.92513 | 0.86323 | 0.76 | 0.60815 | 0.42565 | 0.25687 | 0.13681 | 0.067111 | 0.031457 | 0.014415 | 0.0065354 | 0.0029485 | 0.0013273 | 0.00059687 | 0.00026829
Lifetime costumization | 12 | 12 | [a] | [7 empty] | 18 | 0 | 1 | 0.8 | 0.8 | 0.99999 | 0.99998 | 0.99996 | 0.99993 | 0.99987 | 0.99976 | 0.99954 | 0.99912 | 0.99834 | 0.99685 | 0.99403 | 0.9887 | 0.97865 | 0.95983 | 0.92513 | 0.86323 | 0.76 | 0.60815 | 0.42565 | 0.25687 | 0.13681 | 0.067111 | 0.031457 | 0.014415 | 0.0065354 | 0.0029485 | 0.0013273 | 0.00059687
Tonnage . | 29 | 29 | [t] | [7 empty] | 19 | 0 | 1 | 0.8 | 0.8 | 0.99999 | 0.99999 | 0.99998 | 0.99996 | 0.99993 | 0.99987 | 0.99976 | 0.99954 | 0.99912 | 0.99834 | 0.99685 | 0.99403 | 0.9887 | 0.97865 | 0.95983 | 0.92513 | 0.86323 | 0.76 | 0.60815 | 0.42565 | 0.25687 | 0.13681 | 0.067111 | 0.031457 | 0.014415 | 0.0065354 | 0.0029485 | 0.0013273
Market failure (av. utilization) | 0.46 | 0.46 | [%] | [7 empty] | 20 | 0 | 1 | 0.8 | 0.8 | 1 | 0.99999 | 0.99999 | 0.99998 | 0.99996 | 0.99993 | 0.99987 | 0.99976 | 0.99954 | 0.99912 | 0.99834 | 0.99685 | 0.99403 | 0.9887 | 0.97865 | 0.95983 | 0.92513 | 0.86323 | 0.76 | 0.60815 | 0.42565 | 0.25687 | 0.13681 | 0.067111 | 0.031457 | 0.014415 | 0.0065354 | 0.0029485
Payload loss (fuel) | 0.05 | 0.05 | [%] | [7 empty] | 21 | 0 | 1 | 0.8 | 0.8 | 1 | 1 | 0.99999 | 0.99999 | 0.99998 | 0.99996 | 0.99993 | 0.99987 | 0.99976 | 0.99954 | 0.99912 | 0.99834 | 0.99685 | 0.99403 | 0.9887 | 0.97865 | 0.95983 | 0.92513 | 0.86323 | 0.76 | 0.60815 | 0.42565 | 0.25687 | 0.13681 | 0.067111 | 0.031457 | 0.014415 | 0.0065354
Annual Mileage | 105000 | 105000 | [km/a] | [7 empty] | 22 | 0 | 1 | 0.8 | 0.8 | 1 | 1 | 1 | 0.99999 | 0.99999 | 0.99998 | 0.99996 | 0.99993 | 0.99987 | 0.99976 | 0.99954 | 0.99912 | 0.99834 | 0.99685 | 0.99403 | 0.9887 | 0.97865 | 0.95983 | 0.92513 | 0.86323 | 0.76 | 0.60815 | 0.42565 | 0.25687 | 0.13681 | 0.067111 | 0.031457 | 0.014415
Calulation | 2023 | 2024 | 2025 | 2026 | 2027 | 2028 | 2029 | 2030 | 2031 | 2032 | 2033 | 2034 | 2035 | 2036 | 2037 | 0 2023: 2038; 1 2024: 2039; 2 2025: 2040; 3 2026: 2041; 4 2027: 2042; 5 2028: 2043; 6 2029: 2044; 7 2030: 2045; 8 2031: 2046; 9 2032: 2047; 10 2033: 2048; 11 2034: 2049; 12 2035: 2050
Capex vehicle | 100000 | 100000 | 100000 | 100000 | 100000 | 100000 | 100000 | 100000 | 100000 | 100000 | 100000 | 100000 | 100000 | 100000 | 100000 | 0 2023: 100000; 1 2024: 100000; 2 2025: 100000; 3 2026: 100000; 4 2027: 100000; 5 2028: 100000; 6 2029: 100000; 7 2030: 100000; 8 2031: 100000; 9 2032: 100000; 10 2033: 100000; 11 2034: 100000; 12 2035: 100000
Residual value (vehicle) | -30000 | -30000 | -30000 | -30000 | -30000 | -30000 | -30000 | -30000 | -30000 | -30000 | -30000 | -30000 | -30000 | -30000 | -30000 | 0 2023: -30000; 1 2024: -30000; 2 2025: -30000; 3 2026: -30000; 4 2027: -30000; 5 2028: -30000; 6 2029: -30000; 7 2030: -30000; 8 2031: -30000; 9 2032: -30000; 10 2033: -30000; 11 2034: -30000; 12 2035: -30000
Capex costumization | 50000 | 50000 | 50000 | 50000 | 50000 | 50000 | 50000 | 50000 | 50000 | 50000 | 50000 | 50000 | 50000 | 50000 | 50000 | 0 2023: 50000; 1 2024: 50000; 2 2025: 50000; 3 2026: 50000; 4 2027: 50000; 5 2028: 50000; 6 2029: 50000; 7 2030: 50000; 8 2031: 50000; 9 2032: 50000; 10 2033: 50000; 11 2034: 50000; 12 2035: 50000
Residual value (costumization) | -5000 | -5000 | -5000 | -5000 | -5000 | -5000 | -5000 | -5000 | -5000 | -5000 | -5000 | -5000 | -5000 | -5000 | -5000 | 0 2023: -5000; 1 2024: -5000; 2 2025: -5000; 3 2026: -5000; 4 2027: -5000; 5 2028: -5000; 6 2029: -5000; 7 2030: -5000; 8 2031: -5000; 9 2032: -5000; 10 2033: -5000; 11 2034: -5000; 12 2035: -5000
WACC | 0.06 | 0.06 | 0.06 | 0.06 | 0.06 | 0.06 | 0.06 | 0.06 | 0.06 | 0.06 | 0.06 | 0.06 | 0.06 | 0.06 | 0.06 | 0 2023: 0.06; 1 2024: 0.06; 2 2025: 0.06; 3 2026: 0.06; 4 2027: 0.06; 5 2028: 0.06; 6 2029: 0.06; 7 2030: 0.06; 8 2031: 0.06; 9 2032: 0.06; 10 2033: 0.06; 11 2034: 0.06; 12 2035: 0.06
Opex fix (admin, crew, insurance) | 85000 | 85000 | 85000 | 85000 | 85000 | 85000 | 85000 | 85000 | 85000 | 85000 | 85000 | 85000 | 85000 | 85000 | 85000 | 0 2023: 85000; 1 2024: 85000; 2 2025: 85000; 3 2026: 85000; 4 2027: 85000; 5 2028: 85000; 6 2029: 85000; 7 2030: 85000; 8 2031: 85000; 9 2032: 85000; 10 2033: 85000; 11 2034: 85000; 12 2035: 85000
Opex maintenance & repair | 20000 | 20000 | 20000 | 20000 | 20000 | 20000 | 20000 | 20000 | 20000 | 20000 | 20000 | 20000 | 20000 | 20000 | 20000 | 0 2023: 20000; 1 2024: 20000; 2 2025: 20000; 3 2026: 20000; 4 2027: 20000; 5 2028: 20000; 6 2029: 20000; 7 2030: 20000; 8 2031: 20000; 9 2032: 20000; 10 2033: 20000; 11 2034: 20000; 12 2035: 20000
Opex var (mode-fees, cargo handling) | 0.0095238 | 0.0095238 | 0.0095238 | 0.0095238 | 0.0095238 | 0.0095238 | 0.0095238 | 0.0095238 | 0.0095238 | 0.0095238 | 0.0095238 | 0.0095238 | 0.0095238 | 0.0095238 | 0.0095238 | 0 2023: 0.0095238; 1 2024: 0.0095238; 2 2025: 0.0095238; 3 2026: 0.0095238; 4 2027: 0.0095238; 5 2028: 0.0095238; 6 2029: 0.0095238; 7 2030: 0.0095238; 8 2031: 0.0095238; 9 2032: 0.0095238; 10 2033: 0.0095238; 11 2034: 0.0095238; 12 2035: 0.0095238
Fuel Economy | 2.8 | 2.8 | 2.8 | 2.8 | 2.8 | 2.8 | 2.8 | 2.8 | 2.8 | 2.8 | 2.8 | 2.8 | 2.8 | 2.8 | 2.8 | 0 2023: 2.8; 1 2024: 2.8; 2 2025: 2.8; 3 2026: 2.8; 4 2027: 2.8; 5 2028: 2.8; 6 2029: 2.8; 7 2030: 2.8; 8 2031: 2.8; 9 2032: 2.8; 10 2033: 2.8; 11 2034: 2.8; 12 2035: 2.8
Fuel Cost | 0.15 | 0.15 | 0.15 | 0.15 | 0.15 | 0.15 | 0.15 | 0.15 | 0.15 | 0.15 | 0.15 | 0.15 | 0.15 | 0.15 | 0.15 | 0 2023: 0.15; 1 2024: 0.15; 2 2025: 0.15; 3 2026: 0.15; 4 2027: 0.15; 5 2028: 0.15; 6 2029: 0.15; 7 2030: 0.15; 8 2031: 0.15; 9 2032: 0.15; 10 2033: 0.15; 11 2034: 0.15; 12 2035: 0.15
Lifetime vehicle | 5 | 5 | 5 | 5 | 5 | 5 | 5 | 5 | 5 | 5 | 5 | 5 | 5 | 5 | 5 | 0 2023: 5; 1 2024: 5; 2 2025: 5; 3 2026: 5; 4 2027: 5; 5 2028: 5; 6 2029: 5; 7 2030: 5; 8 2031: 5; 9 2032: 5; 10 2033: 5; 11 2034: 5; 12 2035: 5
Lifetime costumization | 12 | 12 | 12 | 12 | 12 | 12 | 12 | 12 | 12 | 12 | 12 | 12 | 12 | 12 | 12 | 0 2023: 12; 1 2024: 12; 2 2025: 12; 3 2026: 12; 4 2027: 12; 5 2028: 12; 6 2029: 12; 7 2030: 12; 8 2031: 12; 9 2032: 12; 10 2033: 12; 11 2034: 12; 12 2035: 12
Tonnage . | 29 | 29 | 29 | 29 | 29 | 29 | 29 | 29 | 29 | 29 | 29 | 29 | 29 | 29 | 29 | 0 2023: 29; 1 2024: 29; 2 2025: 29; 3 2026: 29; 4 2027: 29; 5 2028: 29; 6 2029: 29; 7 2030: 29; 8 2031: 29; 9 2032: 29; 10 2033: 29; 11 2034: 29; 12 2035: 29
Market failure (av. utilization) | 13.34 | 13.34 | 13.34 | 13.34 | 13.34 | 13.34 | 13.34 | 13.34 | 13.34 | 13.34 | 13.34 | 13.34 | 13.34 | 13.34 | 13.34 | 0 2023: 13.34; 1 2024: 13.34; 2 2025: 13.34; 3 2026: 13.34; 4 2027: 13.34; 5 2028: 13.34; 6 2029: 13.34; 7 2030: 13.34; 8 2031: 13.34; 9 2032: 13.34; 10 2033: 13.34; 11 2034: 13.34; 12 2035: 13.34
Payload loss (fuel) | 1.45 | 1.45 | 1.45 | 1.45 | 1.45 | 1.45 | 1.45 | 1.45 | 1.45 | 1.45 | 1.45 | 1.45 | 1.45 | 1.45 | 1.45 | 0 2023: 1.45; 1 2024: 1.45; 2 2025: 1.45; 3 2026: 1.45; 4 2027: 1.45; 5 2028: 1.45; 6 2029: 1.45; 7 2030: 1.45; 8 2031: 1.45; 9 2032: 1.45; 10 2033: 1.45; 11 2034: 1.45; 12 2035: 1.45
Annual Mileage | 105000 | 105000 | 105000 | 105000 | 105000 | 105000 | 105000 | 105000 | 105000 | 105000 | 105000 | 105000 | 105000 | 105000 | 105000 | 0 2023: 105000; 1 2024: 105000; 2 2025: 105000; 3 2026: 105000; 4 2027: 105000; 5 2028: 105000; 6 2029: 105000; 7 2030: 105000; 8 2031: 105000; 9 2032: 105000; 10 2033: 105000; 11 2034: 105000; 12 2035: 105000
Calulation | 2023 | 2024 | 2025 | 2026 | 2027 | 2028 | 2029 | 2030 | 2031 | 2032 | 2033 | 2034 | 2035 | 2036 | 2037 | 0 2023: 2038; 1 2024: 2039; 2 2025: 2040; 3 2026: 2041; 4 2027: 2042; 5 2028: 2043; 6 2029: 2044; 7 2030: 2045; 8 2031: 2046; 9 2032: 2047; 10 2033: 2048; 11 2034: 2049; 12 2035: 2050
Capex vehicle | 23739.64 | 23739.64 | 23739.64 | 23739.64 | 23739.64 | 23739.64 | 23739.64 | 23739.64 | 23739.64 | 23739.64 | 23739.64 | 23739.64 | 23739.64 | 23739.64 | 23739.64 | 0 2023: 23739.64; 1 2024: 23739.64; 2 2025: 23739.64; 3 2026: 23739.64; 4 2027: 23739.64; 5 2028: 23739.64; 6 2029: 23739.64; 7 2030: 23739.64; 8 2031: 23739.64; 9 2032: 23739.64; 10 2033: 23739.64; 11 2034: 23739.64; 12 2035: 23739.64
Residual value (vehicle) | -7121.892 | -7121.892 | -7121.892 | -7121.892 | -7121.892 | -7121.892 | -7121.892 | -7121.892 | -7121.892 | -7121.892 | -7121.892 | -7121.892 | -7121.892 | -7121.892 | -7121.892 | 0 2023: -7121.892; 1 2024: -7121.892; 2 2025: -7121.892; 3 2026: -7121.892; 4 2027: -7121.892; 5 2028: -7121.892; 6 2029: -7121.892; 7 2030: -7121.892; 8 2031: -7121.892; 9 2032: -7121.892; 10 2033: -7121.892; 11 2034: -7121.892; 12 2035: -7121.892
Capex costumization | 5963.8515 | 5963.8515 | 5963.8515 | 5963.8515 | 5963.8515 | 5963.8515 | 5963.8515 | 5963.8515 | 5963.8515 | 5963.8515 | 5963.8515 | 5963.8515 | 5963.8515 | 5963.8515 | 5963.8515 | 0 2023: 5963.8515; 1 2024: 5963.8515; 2 2025: 5963.8515; 3 2026: 5963.8515; 4 2027: 5963.8515; 5 2028: 5963.8515; 6 2029: 5963.8515; 7 2030: 5963.8515; 8 2031: 5963.8515; 9 2032: 5963.8515; 10 2033: 5963.8515; 11 2034: 5963.8515; 12 2035: 5963.8515
Residual value (costumization) | -596.3851 | -596.3851 | -596.3851 | -596.3851 | -596.3851 | -596.3851 | -596.3851 | -596.3851 | -596.3851 | -596.3851 | -596.3851 | -596.3851 | -596.3851 | -596.3851 | -596.3851 | 0 2023: -596.3851; 1 2024: -596.3851; 2 2025: -596.3851; 3 2026: -596.3851; 4 2027: -596.3851; 5 2028: -596.3851; 6 2029: -596.3851; 7 2030: -596.3851; 8 2031: -596.3851; 9 2032: -596.3851; 10 2033: -596.3851; 11 2034: -596.3851; 12 2035: -596.3851
Opex fix (admin, crew, insurance) | 85000 | 85000 | 85000 | 85000 | 85000 | 85000 | 85000 | 85000 | 85000 | 85000 | 85000 | 85000 | 85000 | 85000 | 85000 | 0 2023: 85000; 1 2024: 85000; 2 2025: 85000; 3 2026: 85000; 4 2027: 85000; 5 2028: 85000; 6 2029: 85000; 7 2030: 85000; 8 2031: 85000; 9 2032: 85000; 10 2033: 85000; 11 2034: 85000; 12 2035: 85000
Opex maintenance & repair | 20000 | 20000 | 20000 | 20000 | 20000 | 20000 | 20000 | 20000 | 20000 | 20000 | 20000 | 20000 | 20000 | 20000 | 20000 | 0 2023: 20000; 1 2024: 20000; 2 2025: 20000; 3 2026: 20000; 4 2027: 20000; 5 2028: 20000; 6 2029: 20000; 7 2030: 20000; 8 2031: 20000; 9 2032: 20000; 10 2033: 20000; 11 2034: 20000; 12 2035: 20000
Opex var (mode-fees, cargo handling) | 1000 | 1000 | 1000 | 1000 | 1000 | 1000 | 1000 | 1000 | 1000 | 1000 | 1000 | 1000 | 1000 | 1000 | 1000 | 0 2023: 1000; 1 2024: 1000; 2 2025: 1000; 3 2026: 1000; 4 2027: 1000; 5 2028: 1000; 6 2029: 1000; 7 2030: 1000; 8 2031: 1000; 9 2032: 1000; 10 2033: 1000; 11 2034: 1000; 12 2035: 1000
Fuel Cost | 44100 | 44100 | 44100 | 44100 | 44100 | 44100 | 44100 | 44100 | 44100 | 44100 | 44100 | 44100 | 44100 | 44100 | 44100 | 0 2023: 44100; 1 2024: 44100; 2 2025: 44100; 3 2026: 44100; 4 2027: 44100; 5 2028: 44100; 6 2029: 44100; 7 2030: 44100; 8 2031: 44100; 9 2032: 44100; 10 2033: 44100; 11 2034: 44100; 12 2035: 44100
€/a | 172085.2144 | 172085.2144 | 172085.2144 | 172085.2144 | 172085.2144 | 172085.2144 | 172085.2144 | 172085.2144 | 172085.2144 | 172085.2144 | 172085.2144 | 172085.2144 | 172085.2144 | 172085.2144 | 172085.2144 | 0 2023: 172085.2144; 1 2024: 172085.2144; 2 2025: 172085.2144; 3 2026: 172085.2144; 4 2027: 172085.2144; 5 2028: 172085.2144; 6 2029: 172085.2144; 7 2030: 172085.2144; 8 2031: 172085.2144; 9 2032: 172085.2144; 10 2033: 172085.2144; 11 2034: 172085.2144; 12 2035: 172085.2144
Calulation | 2023 | 2024 | 2025 | 2026 | 2027 | 2028 | 2029 | 2030 | 2031 | 2032 | 2033 | 2034 | 2035 | 2036 | 2037 | 0 2023: 2038; 1 2024: 2039; 2 2025: 2040; 3 2026: 2041; 4 2027: 2042; 5 2028: 2043; 6 2029: 2044; 7 2030: 2045; 8 2031: 2046; 9 2032: 2047; 10 2033: 2048; 11 2034: 2049; 12 2035: 2050
Capex vehicle | 0.22609 | 0.22609 | 0.22609 | 0.22609 | 0.22609 | 0.22609 | 0.22609 | 0.22609 | 0.22609 | 0.22609 | 0.22609 | 0.22609 | 0.22609 | 0.22609 | 0.22609 | 0 2023: 0.22609; 1 2024: 0.22609; 2 2025: 0.22609; 3 2026: 0.22609; 4 2027: 0.22609; 5 2028: 0.22609; 6 2029: 0.22609; 7 2030: 0.22609; 8 2031: 0.22609; 9 2032: 0.22609; 10 2033: 0.22609; 11 2034: 0.22609; 12 2035: 0.22609
Residual value (vehicle) | -0.067828 | -0.067828 | -0.067828 | -0.067828 | -0.067828 | -0.067828 | -0.067828 | -0.067828 | -0.067828 | -0.067828 | -0.067828 | -0.067828 | -0.067828 | -0.067828 | -0.067828 | 0 2023: -0.067828; 1 2024: -0.067828; 2 2025: -0.067828; 3 2026: -0.067828; 4 2027: -0.067828; 5 2028: -0.067828; 6 2029: -0.067828; 7 2030: -0.067828; 8 2031: -0.067828; 9 2032: -0.067828; 10 2033: -0.067828; 11 2034: -0.067828; 12 2035: -0.067828
Capex costumization | 0.056799 | 0.056799 | 0.056799 | 0.056799 | 0.056799 | 0.056799 | 0.056799 | 0.056799 | 0.056799 | 0.056799 | 0.056799 | 0.056799 | 0.056799 | 0.056799 | 0.056799 | 0 2023: 0.056799; 1 2024: 0.056799; 2 2025: 0.056799; 3 2026: 0.056799; 4 2027: 0.056799; 5 2028: 0.056799; 6 2029: 0.056799; 7 2030: 0.056799; 8 2031: 0.056799; 9 2032: 0.056799; 10 2033: 0.056799; 11 2034: 0.056799; 12 2035: 0.056799
Residual value (costumization) | -0.0056799 | -0.0056799 | -0.0056799 | -0.0056799 | -0.0056799 | -0.0056799 | -0.0056799 | -0.0056799 | -0.0056799 | -0.0056799 | -0.0056799 | -0.0056799 | -0.0056799 | -0.0056799 | -0.0056799 | 0 2023: -0.0056799; 1 2024: -0.0056799; 2 2025: -0.0056799; 3 2026: -0.0056799; 4 2027: -0.0056799; 5 2028: -0.0056799; 6 2029: -0.0056799; 7 2030: -0.0056799; 8 2031: -0.0056799; 9 2032: -0.0056799; 10 2033: -0.0056799; 11 2034: -0.0056799; 12 2035: -0.0056799
Opex fix (admin, crew, insurance) | 0.80952 | 0.80952 | 0.80952 | 0.80952 | 0.80952 | 0.80952 | 0.80952 | 0.80952 | 0.80952 | 0.80952 | 0.80952 | 0.80952 | 0.80952 | 0.80952 | 0.80952 | 0 2023: 0.80952; 1 2024: 0.80952; 2 2025: 0.80952; 3 2026: 0.80952; 4 2027: 0.80952; 5 2028: 0.80952; 6 2029: 0.80952; 7 2030: 0.80952; 8 2031: 0.80952; 9 2032: 0.80952; 10 2033: 0.80952; 11 2034: 0.80952; 12 2035: 0.80952
Opex maintenance & repair | 0.19048 | 0.19048 | 0.19048 | 0.19048 | 0.19048 | 0.19048 | 0.19048 | 0.19048 | 0.19048 | 0.19048 | 0.19048 | 0.19048 | 0.19048 | 0.19048 | 0.19048 | 0 2023: 0.19048; 1 2024: 0.19048; 2 2025: 0.19048; 3 2026: 0.19048; 4 2027: 0.19048; 5 2028: 0.19048; 6 2029: 0.19048; 7 2030: 0.19048; 8 2031: 0.19048; 9 2032: 0.19048; 10 2033: 0.19048; 11 2034: 0.19048; 12 2035: 0.19048
Opex var (mode-fees, cargo handling) | 0.0095238 | 0.0095238 | 0.0095238 | 0.0095238 | 0.0095238 | 0.0095238 | 0.0095238 | 0.0095238 | 0.0095238 | 0.0095238 | 0.0095238 | 0.0095238 | 0.0095238 | 0.0095238 | 0.0095238 | 0 2023: 0.0095238; 1 2024: 0.0095238; 2 2025: 0.0095238; 3 2026: 0.0095238; 4 2027: 0.0095238; 5 2028: 0.0095238; 6 2029: 0.0095238; 7 2030: 0.0095238; 8 2031: 0.0095238; 9 2032: 0.0095238; 10 2033: 0.0095238; 11 2034: 0.0095238; 12 2035: 0.0095238
Fuel Cost | 0.42 | 0.42 | 0.42 | 0.42 | 0.42 | 0.42 | 0.42 | 0.42 | 0.42 | 0.42 | 0.42 | 0.42 | 0.42 | 0.42 | 0.42 | 0 2023: 0.42; 1 2024: 0.42; 2 2025: 0.42; 3 2026: 0.42; 4 2027: 0.42; 5 2028: 0.42; 6 2029: 0.42; 7 2030: 0.42; 8 2031: 0.42; 9 2032: 0.42; 10 2033: 0.42; 11 2034: 0.42; 12 2035: 0.42
€/km | 1.6503 | 1.6503 | 1.6503 | 1.6503 | 1.6503 | 1.6503 | 1.6503 | 1.6503 | 1.6503 | 1.6503 | 1.6503 | 1.6503 | 1.6503 | 1.6503 | 1.6503 | 0 2023: 1.6503; 1 2024: 1.6503; 2 2025: 1.6503; 3 2026: 1.6503; 4 2027: 1.6503; 5 2028: 1.6503; 6 2029: 1.6503; 7 2030: 1.6503; 8 2031: 1.6503; 9 2032: 1.6503; 10 2033: 1.6503; 11 2034: 1.6503; 12 2035: 1.6503
Calulation | 2023 | 2024 | 2025 | 2026 | 2027 | 2028 | 2029 | 2030 | 2031 | 2032 | 2033 | 2034 | 2035 | 2036 | 2037 | 0 2023: 2038; 1 2024: 2039; 2 2025: 2040; 3 2026: 2041; 4 2027: 2042; 5 2028: 2043; 6 2029: 2044; 7 2030: 2045; 8 2031: 2046; 9 2032: 2047; 10 2033: 2048; 11 2034: 2049; 12 2035: 2050
Capex vehicle | 0.0077963 | 0.0077963 | 0.0077963 | 0.0077963 | 0.0077963 | 0.0077963 | 0.0077963 | 0.0077963 | 0.0077963 | 0.0077963 | 0.0077963 | 0.0077963 | 0.0077963 | 0.0077963 | 0.0077963 | 0 2023: 0.0077963; 1 2024: 0.0077963; 2 2025: 0.0077963; 3 2026: 0.0077963; 4 2027: 0.0077963; 5 2028: 0.0077963; 6 2029: 0.0077963; 7 2030: 0.0077963; 8 2031: 0.0077963; 9 2032: 0.0077963; 10 2033: 0.0077963; 11 2034: 0.0077963; 12 2035: 0.0077963
Residual value (vehicle) | -0.0023389 | -0.0023389 | -0.0023389 | -0.0023389 | -0.0023389 | -0.0023389 | -0.0023389 | -0.0023389 | -0.0023389 | -0.0023389 | -0.0023389 | -0.0023389 | -0.0023389 | -0.0023389 | -0.0023389 | 0 2023: -0.0023389; 1 2024: -0.0023389; 2 2025: -0.0023389; 3 2026: -0.0023389; 4 2027: -0.0023389; 5 2028: -0.0023389; 6 2029: -0.0023389; 7 2030: -0.0023389; 8 2031: -0.0023389; 9 2032: -0.0023389; 10 2033: -0.0023389; 11 2034: -0.0023389; 12 2035: -0.0023389
Capex costumization | 0.0019586 | 0.0019586 | 0.0019586 | 0.0019586 | 0.0019586 | 0.0019586 | 0.0019586 | 0.0019586 | 0.0019586 | 0.0019586 | 0.0019586 | 0.0019586 | 0.0019586 | 0.0019586 | 0.0019586 | 0 2023: 0.0019586; 1 2024: 0.0019586; 2 2025: 0.0019586; 3 2026: 0.0019586; 4 2027: 0.0019586; 5 2028: 0.0019586; 6 2029: 0.0019586; 7 2030: 0.0019586; 8 2031: 0.0019586; 9 2032: 0.0019586; 10 2033: 0.0019586; 11 2034: 0.0019586; 12 2035: 0.0019586
Residual value (costumization) | -0.00019586 | -0.00019586 | -0.00019586 | -0.00019586 | -0.00019586 | -0.00019586 | -0.00019586 | -0.00019586 | -0.00019586 | -0.00019586 | -0.00019586 | -0.00019586 | -0.00019586 | -0.00019586 | -0.00019586 | 0 2023: -0.00019586; 1 2024: -0.00019586; 2 2025: -0.00019586; 3 2026: -0.00019586; 4 2027: -0.00019586; 5 2028: -0.00019586; 6 2029: -0.00019586; 7 2030: -0.00019586; 8 2031: -0.00019586; 9 2032: -0.00019586; 10 2033: -0.00019586; 11 2034: -0.00019586; 12 2035: -0.00019586
Opex fix (admin, crew, insurance) | 0.027915 | 0.027915 | 0.027915 | 0.027915 | 0.027915 | 0.027915 | 0.027915 | 0.027915 | 0.027915 | 0.027915 | 0.027915 | 0.027915 | 0.027915 | 0.027915 | 0.027915 | 0 2023: 0.027915; 1 2024: 0.027915; 2 2025: 0.027915; 3 2026: 0.027915; 4 2027: 0.027915; 5 2028: 0.027915; 6 2029: 0.027915; 7 2030: 0.027915; 8 2031: 0.027915; 9 2032: 0.027915; 10 2033: 0.027915; 11 2034: 0.027915; 12 2035: 0.027915
Opex maintenance & repair | 0.0065681 | 0.0065681 | 0.0065681 | 0.0065681 | 0.0065681 | 0.0065681 | 0.0065681 | 0.0065681 | 0.0065681 | 0.0065681 | 0.0065681 | 0.0065681 | 0.0065681 | 0.0065681 | 0.0065681 | 0 2023: 0.0065681; 1 2024: 0.0065681; 2 2025: 0.0065681; 3 2026: 0.0065681; 4 2027: 0.0065681; 5 2028: 0.0065681; 6 2029: 0.0065681; 7 2030: 0.0065681; 8 2031: 0.0065681; 9 2032: 0.0065681; 10 2033: 0.0065681; 11 2034: 0.0065681; 12 2035: 0.0065681
Opex var (mode-fees, cargo handling) | 0.00032841 | 0.00032841 | 0.00032841 | 0.00032841 | 0.00032841 | 0.00032841 | 0.00032841 | 0.00032841 | 0.00032841 | 0.00032841 | 0.00032841 | 0.00032841 | 0.00032841 | 0.00032841 | 0.00032841 | 0 2023: 0.00032841; 1 2024: 0.00032841; 2 2025: 0.00032841; 3 2026: 0.00032841; 4 2027: 0.00032841; 5 2028: 0.00032841; 6 2029: 0.00032841; 7 2030: 0.00032841; 8 2031: 0.00032841; 9 2032: 0.00032841; 10 2033: 0.00032841; 11 2034: 0.00032841; 12 2035: 0.00032841
Fuel Cost | 0.014483 | 0.014483 | 0.014483 | 0.014483 | 0.014483 | 0.014483 | 0.014483 | 0.014483 | 0.014483 | 0.014483 | 0.014483 | 0.014483 | 0.014483 | 0.014483 | 0.014483 | 0 2023: 0.014483; 1 2024: 0.014483; 2 2025: 0.014483; 3 2026: 0.014483; 4 2027: 0.014483; 5 2028: 0.014483; 6 2029: 0.014483; 7 2030: 0.014483; 8 2031: 0.014483; 9 2032: 0.014483; 10 2033: 0.014483; 11 2034: 0.014483; 12 2035: 0.014483
Market failure (av. utilization) | 0.066802 | 0.066802 | 0.066802 | 0.066802 | 0.066802 | 0.066802 | 0.066802 | 0.066802 | 0.066802 | 0.066802 | 0.066802 | 0.066802 | 0.066802 | 0.066802 | 0.066802 | 0 2023: 0.066802; 1 2024: 0.066802; 2 2025: 0.066802; 3 2026: 0.066802; 4 2027: 0.066802; 5 2028: 0.066802; 6 2029: 0.066802; 7 2030: 0.066802; 8 2031: 0.066802; 9 2032: 0.066802; 10 2033: 0.066802; 11 2034: 0.066802; 12 2035: 0.066802
Payload loss (fuel) | 0.015086 | 0.015086 | 0.015086 | 0.015086 | 0.015086 | 0.015086 | 0.015086 | 0.015086 | 0.015086 | 0.015086 | 0.015086 | 0.015086 | 0.015086 | 0.015086 | 0.015086 | 0 2023: 0.015086; 1 2024: 0.015086; 2 2025: 0.015086; 3 2026: 0.015086; 4 2027: 0.015086; 5 2028: 0.015086; 6 2029: 0.015086; 7 2030: 0.015086; 8 2031: 0.015086; 9 2032: 0.015086; 10 2033: 0.015086; 11 2034: 0.015086; 12 2035: 0.015086
€/tkm | 0.1384 | 0.1384 | 0.1384 | 0.13879 | 0.13879 | 0.13879 | 0.13879 | 0.13879 | 0.13879 | 0.13879 | 0.13879 | 0.13879 | 0.13879 | 0.13879 | 0.13879 | 0 2023: 0.13879; 1 2024: 0.13879; 2 2025: 0.13879; 3 2026: 0.13879; 4 2027: 0.13879; 5 2028: 0.13879; 6 2029: 0.13879; 7 2030: 0.13879; 8 2031: 0.13879; 9 2032: 0.13879; 10 2033: 0.13879; 11 2034: 0.13879; 12 2035: 0.13879