## Legend
TO DO

## Transfer costs
Index | Product class | Transfer type | From | To | Loading cost (NOK/Tonne) | Terminal costs (NOK/Tonne) | Total cost (NOK/Tonne) | Unloading whole vehicle (from) [h] | Loading whole vehicle (to) [h] | Transfer loading/unloading total [h] | Waiting time cargo in port [h]
1 | Dry bulk | sea-rail | Sea | Rail | 6 | 14.9245 | 20.9245 | 19.46 | 2.3893 | 21.8493 | 24
2 | Dry bulk | sea-road | Sea | Road | 8 | 22.9617 | 30.9617 | 19.46 | 0.023333 | 19.4833 | 24
3 | Dry bulk | rail-road | Rail | Road | 6 | 12.1056 | 18.1056 | 2.3893 | 0.023333 | 2.4127 | 24
4 | Liquid bulk | sea-rail | Sea | Rail | 14 | 0 | 0 | 0 | 0 | 0 | 0
5 | Liquid bulk | sea-road | Sea | Road | 17 | 0 | 0 | 0 | 0 | 0 | 0
6 | Liquid bulk | rail-road | Rail | Road | 14 | 30.9014 | 44.9014 | 15.9289 | 0.26667 | 16.1956 | 24
7 | Container | sea-rail | Sea | Rail | 76 | 416.0703 | 492.0703 | 23.3583 | 3.9822 | 27.3406 | 8
8 | Container | sea-road | Sea | Road | 37 | 389.1869 | 426.1869 | 23.3583 | 0.063889 | 23.4222 | 8
9 | Container | rail-road | Rail | Road | 55 | 407.1877 | 462.1877 | 3.9822 | 0.063889 | 4.0461 | 8
10 | Break bulk | sea-rail | Sea | Rail | 311 | 311.0382 | 622.0382 | 21.2083 | 6.72 | 27.9283 | 8
11 | Break bulk | sea-road | Sea | Road | 294 | 239.3214 | 533.3214 | 21.2083 | 0.063889 | 21.2722 | 8
12 | Break bulk | rail-road | Rail | Road | 417 | 362.3254 | 779.3254 | 6.72 | 0.063889 | 6.7839 | 8
13 | Neo bulk | sea-rail | Sea | Rail | 107 | 95.1902 | 202.1902 | 38.2183 | 6.9689 | 45.1872 | 24
14 | Neo bulk | sea-road | Sea | Road | 102 | 105.1985 | 207.1985 | 38.2183 | 0.093333 | 38.3117 | 24
15 | Neo bulk | rail-road | Rail | Road | 57 | 48.3666 | 105.3666 | 6.9689 | 0.093333 | 7.0622 | 24
The whole calculation follows the desription of Gronland 2022
Original data in Gronland 2022 - Cost models for transport
| Product class | Mode | NOK/tonne | NOK/shipment |  |  | => | NOK/tonne
Container lo/lo 9000 dwt | Container | Sea | 199 | 188 | Terminal cost vessel p. 25 |  |  | 0.034699
Break bulk lo/lo 8500 dwt | Break bulk | Sea | 94 | 84 |  |  |  | 0.017094
Dry bulk 6200 dwt | Dry Bulk | Sea | 7 | 37851 |  |  |  | 5.8903
Ro/ro (cargo) 10070 dwt | Neo bulk | Sea | 76 | 71 |  |  |  | 0.011049
Kombitog, el | Container | Rail | 217 | 34 | Terminal costs rail p. 18 |  |  | 0.035575
Termotog (kombi), el | Break bulk | Rail | 217 | 34 |  |  |  | 0.021081
Tørrbulktog, el | Dry Bulk | Rail | 2 | 49 |  |  |  | 0.03418
Biltog, el | Neo bulk | Rail | 19 | 214 |  |  |  | 0.17913
Våtbulktog, el | Liquid bulk | Rail | 9 | 85 |  |  |  | 0.088937
Semitrailere container | Container | Road | 179 | 171 | Terminal costs truck p. 11 |  |  | 11.1522
Semitrailer (kasse) | Break bulk | Road | 135 | 158 |  |  |  | 10.3043
Tørrbulkbil (vektet med og uten henger) | Dry Bulk | Road | 4 | 85 |  |  |  | 6.0714
Tømmerbil med henger | Neo bulk | Road | 8 | 339 |  |  |  | 21.1875
Tankbil | Liquid bulk | Road | 12 | 157 |  |  |  | 9.8125
Original data in Gronland 2022 - Cost models for transport |  | KII |  | Emtying and filling | NOK
|  | A |  | Container | 340 | page 30
Dry bulk 6200 dwt |  | 4
Dry bulk 6200 dwt |  | 4
Electric system trains (dry bulk) |  | 2
Tanker vessel 6500 dwt |  | 5
Tanker vessel 6500 dwt |  | 5
Electric system trains (dry bulk) |  | 2
Container lo/lo 9000 dwt |  | 199
Container lo/lo 9000 dwt |  | 199
Electric combi trains |  | 217
Break bulk lolo, 8500 dwt |  | 94
Break bulk lolo, 8500 dwt |  | 94
Electric combi trains |  | 217
Ro/ro (cargo) 10070 dwt |  | 76
Ro/ro (cargo) 10070 dwt |  | 76
Electric timber trains |  | 31
B
Electric system trains (dry bulk) |  | 2
Dry bulk truck |  | 4
Dry bulk truck |  | 4
Electric system trains (wet bulk) |  | 9
Tank truck |  | 12
Tank truck |  | 12
Electric combi trains |  | 217
Heavy distribution, containers |  | 178
Heavy distribution, containers |  | 178
Electric combi trains |  | 217
Heavy distribution closed unit |  | 200
Heavy distribution closed unit |  | 200
Electric timber trains |  | 31
Timber truck with hanger |  | 26
Timber truck with hanger |  | 26
Sea:
Berth waiting [min/vessel] | p. 11 | From:" Port-2-Port Communication Enhancing Short Sea Shipping Performance: The Case Study of Cyprus and the Eastern Mediterranean", 2019
Bulk Carrier | 525
Container | 47
General Cargo | 44
Tanker | 734
All modes:
Loading / Unloading time per ... [min] |  | From: "Review of Maritime Transport 2023"
Container [min/t] | 0.25 | p. 92 (5min/con)
Break bulk [min/t] | 0.25 | assumption
Dry Bulk [min/t] | 0.1 | assumption
Neo bulk [min/t] | 0.35 | assumption
Liquid bulk [min/t] | 1 | 25 min pro trailer (25t)
Cargo waiting time in hub [h] |  | Assumptions
Container | 8
Break bulk | 8
Dry Bulk | 24
Neo bulk | 24
Liquid bulk | 24
Note on K1: Jonas Martin: Note: We assume to load/unload the whole vehicle which is not always the case in reality.
Note on B5: Jonas Martin: Do not have liquids in sea!
Note on I23: Jonas Martin: These values use the average loading in each from of transport to distribute the NOK/shipment to NOK/tonne.
Note on F43: Jonas Martin: This value represents the filling and emptying of a container should not been considered for the pure container transfer between modes => substracted

## Parameter Input
Global parameters
Global parameters | 2023 | 2050 | Unit | midway | a | k |  |  | 2023 | 2024 | 2025 | 2026 | 2027 | 2028 | 2029 | 2030 | 2031 | 2032 | 2033 | 2034 | 2035 | 2036 | 2037 | 2038 | 2039 | 2040 | 2041 | 2042 | 2043 | 2044 | 2045 | 2046 | 2047 | 2048 | 2049 | 2050
Carbon price | 0 | 0 | [€/t] | 17 | 0.9 | 0.4 |  | Electricity | 0.081 | 0.081 | 0.081 | 0.081 | 0.081 | 0.081 | 0.081 | 0.081 | 0.083067 | 0.085133 | 0.0872 | 0.089267 | 0.091333 | 0.090467 | 0.0896 | 0.088733 | 0.087867 | 0.087 | 0.086133 | 0.085267 | 0.0844 | 0.083533 | 0.082667 | 0.0818 | 0.080933 | 0.080067 | 0.0792 | 0.078333
Diesel Road/Rail | 0.1 | 0.1 | [€/kWh] | 12 | 0.9 | 0.4 |  | Hydrogen | 0.17651 | 0.17141 | 0.16632 | 0.16281 | 0.15931 | 0.15581 | 0.15231 | 0.14881 | 0.1491 | 0.14939 | 0.14968 | 0.14997 | 0.15027 | 0.14685 | 0.14343 | 0.14002 | 0.1366 | 0.13319 | 0.13003 | 0.12687 | 0.12372 | 0.12056 | 0.11741 | 0.11483 | 0.11226 | 0.10968 | 0.10711 | 0.10453
MGO Sea | 0.06 | 0.06 | [€/kWh] | 17 | 0.9 | 0.4 |  | Ammonia | 0.15796 | 0.15427 | 0.15057 | 0.14822 | 0.14586 | 0.14351 | 0.14115 | 0.1388 | 0.1406 | 0.14239 | 0.14419 | 0.14599 | 0.14778 | 0.14497 | 0.14216 | 0.13935 | 0.13654 | 0.13373 | 0.13117 | 0.1286 | 0.12603 | 0.12346 | 0.12089 | 0.11845 | 0.11601 | 0.11357 | 0.11112 | 0.10868
HFO Sea | 0.0314 | 0.0314 | [€/kWh] | 17 | 0.9 | 0.4 |  | Methanol | 0.33861 | 0.324 | 0.30939 | 0.29628 | 0.28318 | 0.27008 | 0.25697 | 0.24387 | 0.23814 | 0.23241 | 0.22668 | 0.22094 | 0.21521 | 0.20784 | 0.20048 | 0.19311 | 0.18574 | 0.17837 | 0.17337 | 0.16837 | 0.16337 | 0.15837 | 0.15337 | 0.1499 | 0.14644 | 0.14297 | 0.13951 | 0.13605
Electricity | 0.13371 | 0.087585 | [€/kWh] | 12 | 0.9 | 0.4 |  | Diesel | 0.064803 | 0.06309 | 0.061377 | 0.059664 | 0.057951 | 0.056238 | 0.054526 | 0.052813 | 0.052313 | 0.051814 | 0.051314 | 0.050814 | 0.050315 | 0.049815 | 0.049316 | 0.048816 | 0.048317 | 0.047817 | 0.047317 | 0.046818 | 0.046318 | 0.045819 | 0.045319 | 0.044819 | 0.04432 | 0.04382 | 0.043321 | 0.042821
Hydrogen | 0.25446 | 0.10949 | [€/kWh] | 12 | 0.9 | 0.4 |  | MGO | 0.064803 | 0.06309 | 0.061377 | 0.059664 | 0.057951 | 0.056238 | 0.054526 | 0.052813 | 0.052313 | 0.051814 | 0.051314 | 0.050814 | 0.050315 | 0.049815 | 0.049316 | 0.048816 | 0.048317 | 0.047817 | 0.047317 | 0.046818 | 0.046318 | 0.045819 | 0.045319 | 0.044819 | 0.04432 | 0.04382 | 0.043321 | 0.042821
Ammonia | 0.23976 | 0.11428 | [€/kWh] | 14 | 0.9 | 0.4 |  | HFO | 0.029049 | 0.028281 | 0.027514 | 0.026746 | 0.025978 | 0.02521 | 0.024442 | 0.023674 | 0.02345 | 0.023227 | 0.023003 | 0.022779 | 0.022555 | 0.022331 | 0.022107 | 0.021883 | 0.021659 | 0.021435 | 0.021211 | 0.020987 | 0.020763 | 0.020539 | 0.020315 | 0.020091 | 0.019867 | 0.019643 | 0.019419 | 0.019195
Methanol | 0.46077 | 0.14225 | [€/kWh] | 17 | 0.9 | 0.4
Fuel cost in the next section below are not linked: manuel input on the right from the scenarios below:
Copy past the fuel cost uncertainties below into the grey box above to generate new results => "Output fuel scenarios" can be used to bring the scenario result in the right form for STrAM.
[8 empty] | Optimistic | 2023: [€/kWh]
[9 empty] | 2023 | 2024 | 2025 | 2026 | 2027 | 2028 | 2029 | 2030 | 2031 | 2032 | 2033 | 2034 | 2035 | 2036 | 2037 | 2038 | 2039 | 2040 | 2041 | 2042 | 2043 | 2044 | 2045 | 2046 | 2047 | 2048 | 2049 | 2050
[8 empty] | Electricity | 0.075233 | 0.075233 | 0.075233 | 0.075233 | 0.075233 | 0.075233 | 0.075233 | 0.075233 | 0.0766 | 0.077967 | 0.079333 | 0.0807 | 0.082067 | 0.081107 | 0.080147 | 0.079187 | 0.078227 | 0.077267 | 0.076307 | 0.075347 | 0.074387 | 0.073427 | 0.072467 | 0.071507 | 0.070547 | 0.069587 | 0.068627 | 0.067667
[8 empty] | Hydrogen | 0.16755 | 0.16246 | 0.15738 | 0.1539 | 0.15043 | 0.14695 | 0.14348 | 0.14 | 0.13929 | 0.13858 | 0.13786 | 0.13715 | 0.13644 | 0.13295 | 0.12946 | 0.12597 | 0.12248 | 0.119 | 0.11578 | 0.11257 | 0.10935 | 0.10614 | 0.10292 | 0.10029 | 0.097654 | 0.095021 | 0.092388 | 0.089756
[8 empty] | Ammonia | 0.14785 | 0.14417 | 0.14048 | 0.13816 | 0.13583 | 0.13351 | 0.13119 | 0.12886 | 0.12952 | 0.13019 | 0.13085 | 0.13151 | 0.13217 | 0.12928 | 0.12639 | 0.1235 | 0.12061 | 0.11772 | 0.11508 | 0.11245 | 0.10981 | 0.10718 | 0.10454 | 0.10203 | 0.099528 | 0.097021 | 0.094515 | 0.092009
[8 empty] | Methanol | 0.32741 | 0.31281 | 0.29821 | 0.28514 | 0.27207 | 0.259 | 0.24594 | 0.23287 | 0.22588 | 0.21889 | 0.2119 | 0.20491 | 0.19792 | 0.19047 | 0.18301 | 0.17555 | 0.1681 | 0.16064 | 0.15556 | 0.15049 | 0.14541 | 0.14033 | 0.13526 | 0.13172 | 0.12819 | 0.12465 | 0.12111 | 0.11758
[8 empty] | Diesel | 0.057951 | 0.053955 | 0.049958 | 0.045961 | 0.041965 | 0.037968 | 0.033971 | 0.029975 | 0.029368 | 0.028762 | 0.028155 | 0.027548 | 0.026942 | 0.026335 | 0.025728 | 0.025122 | 0.024515 | 0.023908 | 0.023302 | 0.022695 | 0.022089 | 0.021482 | 0.020875 | 0.020269 | 0.019662 | 0.019055 | 0.018449 | 0.017842
[8 empty] | MGO | 0.057951 | 0.053955 | 0.049958 | 0.045961 | 0.041965 | 0.037968 | 0.033971 | 0.029975 | 0.029368 | 0.028762 | 0.028155 | 0.027548 | 0.026942 | 0.026335 | 0.025728 | 0.025122 | 0.024515 | 0.023908 | 0.023302 | 0.022695 | 0.022089 | 0.021482 | 0.020875 | 0.020269 | 0.019662 | 0.019055 | 0.018449 | 0.017842
[8 empty] | HFO | 0.025978 | 0.024186 | 0.022395 | 0.020603 | 0.018812 | 0.01702 | 0.015228 | 0.013437 | 0.013165 | 0.012893 | 0.012621 | 0.012349 | 0.012077 | 0.011805 | 0.011533 | 0.011261 | 0.010989 | 0.010717 | 0.010446 | 0.010174 | 0.0099017 | 0.0096297 | 0.0093578 | 0.0090859 | 0.0088139 | 0.008542 | 0.0082701 | 0.0079981
Base
[9 empty] | 2023 | 2024 | 2025 | 2026 | 2027 | 2028 | 2029 | 2030 | 2031 | 2032 | 2033 | 2034 | 2035 | 2036 | 2037 | 2038 | 2039 | 2040 | 2041 | 2042 | 2043 | 2044 | 2045 | 2046 | 2047 | 2048 | 2049 | 2050
[8 empty] | Electricity | 0.081 | 0.081 | 0.081 | 0.081 | 0.081 | 0.081 | 0.081 | 0.081 | 0.083067 | 0.085133 | 0.0872 | 0.089267 | 0.091333 | 0.090467 | 0.0896 | 0.088733 | 0.087867 | 0.087 | 0.086133 | 0.085267 | 0.0844 | 0.083533 | 0.082667 | 0.0818 | 0.080933 | 0.080067 | 0.0792 | 0.078333
[8 empty] | Hydrogen | 0.17651 | 0.17141 | 0.16632 | 0.16281 | 0.15931 | 0.15581 | 0.15231 | 0.14881 | 0.1491 | 0.14939 | 0.14968 | 0.14997 | 0.15027 | 0.14685 | 0.14343 | 0.14002 | 0.1366 | 0.13319 | 0.13003 | 0.12687 | 0.12372 | 0.12056 | 0.11741 | 0.11483 | 0.11226 | 0.10968 | 0.10711 | 0.10453
[8 empty] | Ammonia | 0.15796 | 0.15427 | 0.15057 | 0.14822 | 0.14586 | 0.14351 | 0.14115 | 0.1388 | 0.1406 | 0.14239 | 0.14419 | 0.14599 | 0.14778 | 0.14497 | 0.14216 | 0.13935 | 0.13654 | 0.13373 | 0.13117 | 0.1286 | 0.12603 | 0.12346 | 0.12089 | 0.11845 | 0.11601 | 0.11357 | 0.11112 | 0.10868
[8 empty] | Methanol | 0.33861 | 0.324 | 0.30939 | 0.29628 | 0.28318 | 0.27008 | 0.25697 | 0.24387 | 0.23814 | 0.23241 | 0.22668 | 0.22094 | 0.21521 | 0.20784 | 0.20048 | 0.19311 | 0.18574 | 0.17837 | 0.17337 | 0.16837 | 0.16337 | 0.15837 | 0.15337 | 0.1499 | 0.14644 | 0.14297 | 0.13951 | 0.13605
[8 empty] | Diesel | 0.064803 | 0.06309 | 0.061377 | 0.059664 | 0.057951 | 0.056238 | 0.054526 | 0.052813 | 0.052313 | 0.051814 | 0.051314 | 0.050814 | 0.050315 | 0.049815 | 0.049316 | 0.048816 | 0.048317 | 0.047817 | 0.047317 | 0.046818 | 0.046318 | 0.045819 | 0.045319 | 0.044819 | 0.04432 | 0.04382 | 0.043321 | 0.042821
[8 empty] | MGO | 0.064803 | 0.06309 | 0.061377 | 0.059664 | 0.057951 | 0.056238 | 0.054526 | 0.052813 | 0.052313 | 0.051814 | 0.051314 | 0.050814 | 0.050315 | 0.049815 | 0.049316 | 0.048816 | 0.048317 | 0.047817 | 0.047317 | 0.046818 | 0.046318 | 0.045819 | 0.045319 | 0.044819 | 0.04432 | 0.04382 | 0.043321 | 0.042821
[8 empty] | HFO | 0.029049 | 0.028281 | 0.027514 | 0.026746 | 0.025978 | 0.02521 | 0.024442 | 0.023674 | 0.02345 | 0.023227 | 0.023003 | 0.022779 | 0.022555 | 0.022331 | 0.022107 | 0.021883 | 0.021659 | 0.021435 | 0.021211 | 0.020987 | 0.020763 | 0.020539 | 0.020315 | 0.020091 | 0.019867 | 0.019643 | 0.019419 | 0.019195
Pessimistic
[9 empty] | 2023 | 2024 | 2025 | 2026 | 2027 | 2028 | 2029 | 2030 | 2031 | 2032 | 2033 | 2034 | 2035 | 2036 | 2037 | 2038 | 2039 | 2040 | 2041 | 2042 | 2043 | 2044 | 2045 | 2046 | 2047 | 2048 | 2049 | 2050
[8 empty] | Electricity | 0.094167 | 0.094167 | 0.094167 | 0.094167 | 0.094167 | 0.094167 | 0.094167 | 0.094167 | 0.096 | 0.097833 | 0.099667 | 0.1015 | 0.10333 | 0.10233 | 0.10133 | 0.10033 | 0.099333 | 0.098333 | 0.097333 | 0.096333 | 0.095333 | 0.094333 | 0.093333 | 0.092333 | 0.091333 | 0.090333 | 0.089333 | 0.088333
[8 empty] | Hydrogen | 0.19696 | 0.19184 | 0.18673 | 0.18317 | 0.1796 | 0.17604 | 0.17247 | 0.16891 | 0.16876 | 0.16862 | 0.16847 | 0.16832 | 0.16818 | 0.16448 | 0.16079 | 0.15709 | 0.1534 | 0.14971 | 0.14628 | 0.14285 | 0.13942 | 0.13599 | 0.13256 | 0.12972 | 0.12689 | 0.12405 | 0.12122 | 0.11838
[8 empty] | Ammonia | 0.18104 | 0.17733 | 0.17361 | 0.17119 | 0.16876 | 0.16634 | 0.16391 | 0.16149 | 0.16279 | 0.16409 | 0.16539 | 0.16669 | 0.168 | 0.16487 | 0.16175 | 0.15863 | 0.1555 | 0.15238 | 0.1495 | 0.14662 | 0.14375 | 0.14087 | 0.13799 | 0.13526 | 0.13252 | 0.12979 | 0.12705 | 0.12431
[8 empty] | Methanol | 0.36417 | 0.34954 | 0.3349 | 0.32172 | 0.30854 | 0.29536 | 0.28218 | 0.269 | 0.26272 | 0.25644 | 0.25016 | 0.24388 | 0.2376 | 0.22988 | 0.22217 | 0.21446 | 0.20674 | 0.19903 | 0.19368 | 0.18834 | 0.18299 | 0.17765 | 0.17231 | 0.16852 | 0.16473 | 0.16094 | 0.15715 | 0.15336
[8 empty] | Diesel | 0.067158 | 0.06623 | 0.065302 | 0.064374 | 0.063447 | 0.062519 | 0.061591 | 0.060663 | 0.060592 | 0.060521 | 0.060449 | 0.060378 | 0.060306 | 0.060235 | 0.060164 | 0.060092 | 0.060021 | 0.05995 | 0.059878 | 0.059807 | 0.059735 | 0.059664 | 0.059593 | 0.059521 | 0.05945 | 0.059379 | 0.059307 | 0.059236
[8 empty] | MGO | 0.067158 | 0.06623 | 0.065302 | 0.064374 | 0.063447 | 0.062519 | 0.061591 | 0.060663 | 0.060592 | 0.060521 | 0.060449 | 0.060378 | 0.060306 | 0.060235 | 0.060164 | 0.060092 | 0.060021 | 0.05995 | 0.059878 | 0.059807 | 0.059735 | 0.059664 | 0.059593 | 0.059521 | 0.05945 | 0.059379 | 0.059307 | 0.059236
[8 empty] | HFO | 0.030105 | 0.029689 | 0.029273 | 0.028857 | 0.028441 | 0.028025 | 0.02761 | 0.027194 | 0.027162 | 0.02713 | 0.027098 | 0.027066 | 0.027034 | 0.027002 | 0.02697 | 0.026938 | 0.026906 | 0.026874 | 0.026842 | 0.02681 | 0.026778 | 0.026746 | 0.026714 | 0.026682 | 0.02665 | 0.026618 | 0.026586 | 0.026554
Emission prices
These values are not used here and just implemented to document what is used in the analysis. STrAM has its own emission price input.
Carbon price trajectories for use in socio-economic analyzes - regjeringen.no, https://www.regjeringen.no/no/tema/okonomi-og-budsjett/statlig-okonomistyring/karbonprisbaner-for-bruk-i-samfunnsokonomiske-analyser/id2878113/
[8 empty] | €/t | 2023 | 2024 | 2025 | 2026 | 2027 | 2028 | 2029 | 2030 | 2031 | 2032 | 2033 | 2034 | 2035 | 2036 | 2037 | 2038 | 2039 | 2040 | 2041 | 2042 | 2043 | 2044 | 2045 | 2046 | 2047 | 2048 | 2049 | 2050
[7 empty] | Ikke kvotepliktig | B | 95.2 | 113.5 | 131.7 | 150 | 168.2 | 186.5 | 204.7 | 223 | 223 | 223 | 223 | 223 | 223 | 223 | 223 | 223 | 223 | 223 | 223 | 223 | 223 | 223 | 223 | 223 | 223 | 223 | 223 | 223 | 223 | 223 | 223 | 229.3 | 238.5 | 248 | 257.9 | 268.2 | 279 | 290.1 | 301.7 | 313.8 | 326.4 | 336.1 | 346.2 | 356.6 | 367.3 | 378.3 | 389.7 | 401.4 | 413.4 | 425.8 | 438.6 | 451.8 | 465.3 | 479.3 | 493.6 | 508.4 | 523.7 | 539.4 | 555.6 | 572.3 | 589.4 | 607.1 | 625.3 | 644.1 | 663.4 | 683.3 | 703.8 | 724.9 | 746.7 | 769.1 | 792.1 | 808 | 824.2 | 840.6 | 857.4 | 874.6 | 892.1 | 909.9
[7 empty] | Low scenario | P | 59.8 | 62.7 | 65.4 | 68.6 | 70.3 | 72.1 | 73.9 | 75.7 | 78.7 | 81.9 | 85.2 | 88.6 | 92.1 | 95.8 | 99.6 | 103.6 | 107.8 | 112.1 | 116.6 | 121.2 | 126.1 | 131.1 | 136.4 | 141.8 | 147.5 | 153.4 | 159.5 | 165.9
[7 empty] | High scenario | O | 147 | 167.9 | 191.8 | 209.6 | 229.1 | 250.4 | 273.6 | 299 | 326.8 | 357.2 | 390.4 | 426.7 | 466.4 | 509.8 | 557.2 | 609.1 | 665.7 | 727.7 | 758.8 | 791.2 | 825 | 860.3 | 897.1 | 935.5 | 975.5 | 1017.2 | 1060.7 | 1106
[7 empty] | World Energy Outlook 2023 | p. 297
[8 empty] | €/t | 2023 | 2024 | 2025 | 2026 | 2027 | 2028 | 2029 | 2030 | 2031 | 2032 | 2033 | 2034 | 2035 | 2036 | 2037 | 2038 | 2039 | 2040 | 2041 | 2042 | 2043 | 2044 | 2045 | 2046 | 2047 | 2048 | 2049 | 2050
[7 empty] | Stated Policy Scenario | P | 90 | 97.3109 | 104.6218 | 111.9328 | 119.2437 | 126.5546 | 133.8655 | 141.1765 | 142.2353 | 143.2941 | 144.3529 | 145.4118 | 146.4706 | 147.5294 | 148.5882 | 149.6471 | 150.7059 | 151.7647 | 152.4706 | 153.1765 | 153.8824 | 154.5882 | 155.2941 | 156 | 156.7059 | 157.4118 | 158.1176 | 158.8235
[7 empty] | Announced Pledges | B | 90 | 83.8655 | 77.7311 | 71.5966 | 65.4622 | 59.3277 | 53.1933 | 47.0588 | 55.2941 | 63.5294 | 71.7647 | 80 | 88.2353 | 96.4706 | 104.7059 | 112.9412 | 121.1765 | 129.4118 | 135.2941 | 141.1765 | 147.0588 | 152.9412 | 158.8235 | 164.7059 | 170.5882 | 176.4706 | 182.3529 | 188.2353
[7 empty] | Net Zero Emission by 2050 Scenario | O | 90 | 100.6723 | 111.3445 | 122.0168 | 132.6891 | 143.3613 | 154.0336 | 164.7059 | 172.3529 | 180 | 187.6471 | 195.2941 | 202.9412 | 210.5882 | 218.2353 | 225.8824 | 233.5294 | 241.1765 | 246.4706 | 251.7647 | 257.0588 | 262.3529 | 267.6471 | 272.9412 | 278.2353 | 283.5294 | 288.8235 | 294.1176
Product-specific | [8 empty] | 2024: Fuel-specific
| Trips partially loaded | 75% | Correction value being the counterpart for empty trips below
| Trips empty | 25% | this is the average share of empty trips for trucks in the Netherlands (exlsion from van Meulen value to avoid double counting in StrAM)
Semi-trucking (5-axis)
|  |  |  | Input Sigmoid function |  |  | Source |  | 2028: Input Sigmoid function; 2031: Source; 2036: Truck diesel; 2037: 2023; 2038: 2050; 2039: Unit; 2041: Truck hydrogen; 2042: 2023; 2043: 2050; 2044: Unit; 2046: Truck battery; 2047: 2023; 2048: 2050; 2049: Unit
Road long-haul: Dry bulk | 2023 | 2050 | Unit | midway | a | k |  |  |  | Diesel combustion | 2023 | 2050 | Unit | midway | a | k | [5 empty] | Carbon permits | 0 | 0 | [€/t] |  | Carbon permits | 0 | 0 | [€/t] |  | Carbon permits | 0 | 0 | [€/t]
Capex costumization | 40000 | 40000 | [€] | 12 | 0.9 | 0.4 | b,n | (prop.ly to other bulk, tractor trailer table 4.4) |  | Capex vehicle | 105000 | 115000 | [€] | 12 | 0.9 | 0.4 | a | (105484€; 115252€) |  |  |  | CO2 content per mass | 3.17 |  | kgCO2/kgfuel |  | CO2 content per kWhel | 0.022 | 0 | kg/kWh |  | CO2 content per kWhel | 0.022 | 0 | kg/kWh | https://www.nowtricity.com/country/norway/
Residual value (costumization) | -10000 | -10000 | [€] | 12 | 0.9 | 0.4 | x | (25%) |  | Residual value (vehicle) | -26250 | -17250 | [€] | 12 | 0.9 | 0.4 | c,x | (18% of Capex, shrinking market) |  |  |  | Energy density | 11.89 |  | kWh/kg |  | H2 production efficiency | 61% | 70% | % |  | Grid efficiency | 95% | 95% | % | Heinemann, 2019
Opex fix (admin, crew, insurance) | 70000 | 70000 | [€/a] | 12 | 0.9 | 0.4 | b,d | (Meulen tab 4.4: staff + general; Martin: admin+driver+insurance) |  | Lifetime vehicle | 8 | 8 | [a] | 12 | 0.9 | 0.4 | c | (8 years) |  |  |  | CO2 content per kWh | 0.26661 |  | kgCO2/kWh |  | CO2 content per kWhH2 | 0.036066 | 0 | kgCO2/kWh |  | CO2 content per kWhel | 0.023158 | 0 | kgCO2/kWh
Tonnage | 25 | 25 | [t] | 12 | 0.9 | 0.4 | f | (25450 kg, not product specified) |  | Opex maintenance & repair | 20000 | 20000 | [€/a] | 12 | 0.9 | 0.4 | a | (20471;20608 € per a) |  |  |  | CO2 emission per km | 0.77317 | 0.63987 | kg/km |  | CO2 emission per km | 0.091246 | 0 | kg/km |  | CO2 emission per km | 0.0352 | 0 | kg/km
Market failure (av. utilization) | 56% | 56% | [%] | 12 | 0.9 | 0.4 | b | (p.29: slat, sand , gravel: 42%) |  | Fuel Economy | 2.9 | 2.4 | [kWh/km] | 12 | 0.9 | 0.4 | a | (29.86; 23.47 kWh/km) |  |  |  | CO2 emission cost per km | 0 | 0 | €/km |  | CO2 emission cost per km | 0 | 0 | €/km |  | CO2 emission cost per km | 0 | 0 | €/km
Annual Mileage | 55000 | 55000 | [km/a] | 12 | 0.9 | 0.4 | b | (p.29: slat, sand , gravel: same) | 2024: Fuel Cost; 2025: 0.1; 2026: 0.1; 2027: [€/kWh]; 2028: 12; 2029: 0.9; 2030: 0.4; 2031: l; 2032: page 10
Lifetime costumization | 10 | 10 | [a] | 12 | 0.9 | 0.4 | e | (p.295: 12 years) | 2024: Payload loss (fuel); 2025: 0%; 2026: 0%; 2027: [%]; 2028: 12; 2029: 0.9; 2030: 0.4; 2031: f; 2032: same
Opex var (mode-fees) | 0.11 | 0.11 | [€/km] | 12 | 0.9 | 0.4 | d | (mode-specific: Road toll 13200€ per 120000km/a) | 2024: WACC; 2025: 6%; 2026: 6%; 2027: [%]; 2028: 12; 2029: 0.9; 2030: 0.4; 2031: d; 2032: same; 2036: x; 2037: this study's assumption
[10 empty] | Emission cost | 0 | 0 | [€/km] | 17 | 0.9 | 0.4 | g, m | (diesel 3.17 KgCO2/kgdiesel, CO2 price assumed) |  |  |  | a | Transport and Environment, 2021
[22 empty] | b | van der Meulen et a.m 2020
|  |  |  | Input Sigmoid function |  |  | Source |  | 2028: Input Sigmoid function; 2031: Source; 2036: c; 2037: Noll et al, 2022
Road long-haul: Liquid bulk | 2023 | 2050 | Unit | midway | a | k |  |  | 2024: Battery electric; 2025: 2023; 2026: 2050; 2027: Unit; 2028: midway; 2029: a; 2030: k; 2036: d; 2037: Martin et al., 2023
Capex costumization | 60000 | 60000 | [€] | 12 | 0.9 | 0.4 | b,n | (prop.ly to other bulk, tractor trailer table 4.4) | 2024: Capex vehicle; 2025: 400000; 2026: 145000; 2027: [€]; 2028: 8; 2029: 0.9; 2030: 0.4; 2031: a; 2032: (417255€;145346€); 2036: e; 2037: Reuß et al. 2017
Residual value (costumization) | -15000 | -15000 | [€] | 12 | 0.9 | 0.4 | x | (25%) | 2024: Residual value (vehicle); 2025: -60000; 2026: -36250; 2027: [€]; 2028: 8; 2029: 0.9; 2030: 0.4; 2031: c,x; 2032: (18% of Capex, emerging market); 2036: f; 2037: Gray et al., 2021
Opex fix (admin, crew, insurance) | 70000 | 70000 | [€/a] | 12 | 0.9 | 0.4 | b,d | (Meulen tab 4.4: staff + general; Martin: admin+driver+insurance) | 2024: Lifetime vehicle; 2025: 8; 2026: 8; 2027: [a]; 2028: 8; 2029: 0.9; 2030: 0.4; 2031: c; 2032: (8 years); 2036: g; 2037: Statistics Norway 2021
Tonnage | 25 | 25 | [t] | 12 | 0.9 | 0.4 | f | (25450 kg, not product specified) | 2024: Opex maintenance & repair; 2025: 15000; 2026: 15000; 2027: [€/a]; 2028: 8; 2029: 0.9; 2030: 0.4; 2031: a; 2032: (14359 € per year); 2036: h; 2037: https://www.nowtricity.com/country/norway/
Market failure (av. utilization) | 64% | 64% | [%] | 12 | 0.9 | 0.4 | b | (p.29: chemical products: 48%) | 2024: Fuel Economy; 2025: 1.52; 2026: 1.15; 2027: [kWh/km]; 2028: 8; 2029: 0.9; 2030: 0.4; 2031: a; 2032: same; 2036: i; 2037: Heinemann, 2019
Annual Mileage | 110000 | 110000 | [km/a] | 12 | 0.9 | 0.4 | b | (p.29: chemical products: same) | 2024: Fuel Cost; 2025: 0.13371; 2026: 0.087585; 2027: [€/kWh]; 2028: 12; 2029: 0.9; 2030: 0.4; 2031: d; 2032: onshore wind scenario (production+grid fee, without fuel station); 2036: j; 2037: Zenith, Frederico et al., 2019
Lifetime costumization | 10 | 10 | [a] | 12 | 0.9 | 0.4 | e | (p.295: 12 years) | 2024: Payload loss (fuel); 2025: 10%; 2026: 5%; 2027: [%]; 2028: 12; 2029: 0.9; 2030: 0.4; 2031: f, m; 2032: (-25 - 9%, depending on the range needed); 2036: k; 2037: SSB 2023, electricity prices (energy intensive industry)
Opex var (mode-fees) | 0.11 | 0.11 | [€/km] | 12 | 0.9 | 0.4 | d | (mode-specific: Road toll 13200€ per 120000km/a) | 2024: WACC; 2025: 6%; 2026: 6%; 2027: [%]; 2028: 12; 2029: 0.9; 2030: 0.4; 2031: d; 2032: same; 2036: l; 2037: FuelsEurope2022
[10 empty] | Emission cost | 0 | 0 | [€/km] | 17 | 0.9 | 0.4 | g,i,h, m | (Norwegian electricity 0.022 KgCO2/kWhel; 95% grid efficiency; CO2 price assumed) |  |  |  | m | Martin_policy
[22 empty] | n | Braun 2016
[14 empty] | Input Sigmoid function |  |  | Source
|  |  |  | Input Sigmoid function |  |  | Source |  | 2024: Hydrogen fuel cell; 2025: 2023; 2026: 2050; 2027: Unit; 2028: midway; 2029: a; 2030: k
Road long-haul: Container | 2023 | 2050 | Unit | midway | a | k |  |  | 2024: Capex vehicle; 2025: 390000; 2026: 155000; 2027: [€]; 2028: 9; 2029: 0.9; 2030: 0.4; 2031: a; 2032: (391802; 154,318€)
Capex costumization | 30000 | 30000 | [€] | 12 | 0.9 | 0.4 | b,n | (prop.ly to other bulk, tractor trailer table 4.4) | 2024: Residual value (vehicle); 2025: -58500; 2026: -38750; 2027: [€]; 2028: 9; 2029: 0.9; 2030: 0.4; 2031: c,x; 2032: (18% of Capex, emerging market)
Residual value (costumization) | -7500 | -7500 | [€] | 12 | 0.9 | 0.4 | x | (25%) | 2024: Lifetime vehicle; 2025: 8; 2026: 8; 2027: [a]; 2028: 9; 2029: 0.9; 2030: 0.4; 2031: c; 2032: (8 years)
Opex fix (admin, crew, insurance) | 70000 | 70000 | [€/a] | 12 | 0.9 | 0.4 | b,d | (Meulen tab 4.4: staff + general; Martin: admin+driver+insurance) | 2024: Opex maintenance & repair; 2025: 26000; 2026: 18000; 2027: [€/a]; 2028: 9; 2029: 0.9; 2030: 0.4; 2031: a; 2032: (26324;18735€ per year)
Tonnage | 25 | 25 | [t] | 12 | 0.9 | 0.4 | f | (25450 kg, not product specified) | 2024: Fuel Economy; 2025: 2.53; 2026: 1.79; 2027: [kWh/km]; 2028: 9; 2029: 0.9; 2030: 0.4; 2031: a; 2032: (same
Market failure (av. utilization) | 61.33% | 61.33% | [%] | 12 | 0.9 | 0.4 | b | (p.29: containers: 46%) | 2024: Fuel Cost; 2025: 0.25446; 2026: 0.10949; 2027: [€/kWh]; 2028: 12; 2029: 0.9; 2030: 0.4; 2031: d; 2032: onshore wind scenario (production+distribution, without fuel station)
Annual Mileage | 105000 | 105000 | [km/a] | 12 | 0.9 | 0.4 | b | (p.29: containers: same) | 2024: Payload loss (fuel); 2025: 5%; 2026: 2%; 2027: [%]; 2028: 12; 2029: 0.9; 2030: 0.4; 2031: f; 2032: (-5 - 2%, depending on the range needed)
Lifetime costumization | 10 | 10 | [a] | 12 | 0.9 | 0.4 | e | (p.295: 12 years) | 2024: WACC; 2025: 6%; 2026: 6%; 2027: [%]; 2028: 12; 2029: 0.9; 2030: 0.4; 2031: d; 2032: same
Opex var (mode-fees) | 0.11 | 0.11 | [€/km] | 12 | 0.9 | 0.4 | d | (mode-specific: Road toll 13200€ per 120000km/a) | 2024: Emission cost; 2025: 0; 2026: 0; 2027: [€/km]; 2028: 17; 2029: 0.9; 2030: 0.4; 2031: g,i, m; 2032: (Norwegian electricity 0.022 KgCO2/kWhel; 61-70% efficiency (fuel production); CO2 price assumed)
|  |  |  | Input Sigmoid function |  |  | Source
Road long-haul: Break bulk | 2023 | 2050 | Unit | midway | a | k
Capex costumization | 40000 | 40000 | [€] | 12 | 0.9 | 0.4 | b,n | (prop.ly to other bulk, tractor trailer table 4.4)
Residual value (costumization) | -10000 | -10000 | [€] | 12 | 0.9 | 0.4 | x | (25%)
Opex fix (admin, crew, insurance) | 70000 | 70000 | [€/a] | 12 | 0.9 | 0.4 | b,d | (Meulen tab 4.4: staff + general; Martin: admin+driver+insurance)
Tonnage | 25 | 25 | [t] | 12 | 0.9 | 0.4 | f | (25450 kg, not product specified)
Market failure (av. utilization) | 61.33% | 61.33% | [%] | 12 | 0.9 | 0.4 | b | (p.29: miscellaneous goods: 46%)
Annual Mileage | 78000 | 78000 | [km/a] | 12 | 0.9 | 0.4 | b | (p.29: miscellaneous goods: same)
Lifetime costumization | 10 | 10 | [a] | 12 | 0.9 | 0.4 | e | (p.295: 12 years)
Opex var (mode-fees) | 0.11 | 0.11 | [€/km] | 12 | 0.9 | 0.4 | d | (mode-specific: Road toll 13200€ per 120000km/a)
|  |  |  | Input Sigmoid function |  |  | Source
Road long-haul: Neo bulk | 2023 | 2050 | Unit | midway | a | k
Capex costumization | 35000 | 35000 | [€] | 12 | 0.9 | 0.4 | b,n | (prop.ly to other bulk, tractor trailer table 4.4)
Residual value (costumization) | -8750 | -8750 | [€] | 12 | 0.9 | 0.4 | x | (25%)
Opex fix (admin, crew, insurance) | 70000 | 70000 | [€/a] | 12 | 0.9 | 0.4 | b,d | (Meulen tab 4.4: staff + general; Martin: admin+driver+insurance)
Tonnage | 25 | 25 | [t] | 12 | 0.9 | 0.4 | f | (25450 kg, not product specified)
Market failure (av. utilization) | 64% | 64% | [%] | 12 | 0.9 | 0.4 | b | (p.29: base metals: 48%)
Annual Mileage | 90000 | 90000 | [km/a] | 12 | 0.9 | 0.4 | b | (p.29: base metals: same)
Lifetime costumization | 10 | 10 | [a] | 12 | 0.9 | 0.4 | e | (p.295: 12 years)
Opex var (mode-fees) | 0.11 | 0.11 | [€/km] | 12 | 0.9 | 0.4 | d | (mode-specific: Road toll 13200€ per 120000km/a)
Product-specific | [8 empty] | 2024: Fuel-specific
| Trips partially loaded | 75% | Correction value being the counterpart for empty trips below
| Trips empty | 25% | this is the average share of empty trips for trucks in the Netherlands (exlsion from van Meulen value to avoid double counting in StrAM)
| average number of wagons |  |  | 28 | a
Railway | max. Payload per wagon |  | t | 80 | a
|  |  |  | Input Sigmoid function |  |  | Source |  | 2028: Input Sigmoid function; 2031: Source; 2036: Rail Diesel; 2037: 2023; 2038: 2050; 2039: Unit; 2041: Rail hydrogen; 2042: 2023; 2043: 2050; 2044: Unit; 2046: Rail catenary; 2047: 2023; 2048: 2050; 2049: Unit | Rail battery | 2023 | 2050 | Unit
Railway long-haul: Dry bulk | 2023 | 2050 | Unit | midway | a | k |  |  |  | Diesel | 2023 | 2050 | Unit | midway | a | k | [5 empty] | Carbon permits | 0 | 0 | [€/t] |  | Carbon permits | 0 | 0 | [€/t] |  | Carbon permits | 0 | 0 | [€/t] |  | Carbon permits | 0 | 0 | [€/t]
Capex costumization | 4200000 | 4200000 | [€] | 12 | 0.9 | 0.4 | b, x | (table.6.2: prop.ly to other bulk 150T€/wagon) |  | Capex vehicle | 3500000 | 3500000 | [€] | 12 | 0.9 | 0.4 | a | (p. 4: 2.95M$) |  |  |  | CO2 content per mass | 3.17 |  | kgCO2/kgfuel |  | CO2 content per kWhel | 0.022 | 0 | kg/kWh |  | CO2 content per kWhel | 0.022 | 0 | kg/kWh |  | CO2 content per kWhel | 0.022 | 0 | kg/kWh | https://www.nowtricity.com/country/norway/
Residual value (costumization) | -210000 | -210000 | [€] | 12 | 0.9 | 0.4 | x | (5%; long life, sold before security risk) |  | Residual value (vehicle) | -525000 | -175000 | [€] | 12 | 0.9 | 0.4 | x | (15%;5%; long life, shrinking markets) |  |  |  | Energy density | 11.89 |  | kWh/kg |  | H2 production efficiency | 61% | 70% | % |  | Grid efficiency | 95% | 95% | % |  | Grid efficiency | 95% | 95% | % | Heinemann, 2019
Opex fix (admin, crew, insurance) | 650000 | 650000 | [€/a] | 12 | 0.9 | 0.4 | b | (staff costs 250T€, general 400T€) |  | Lifetime vehicle | 20 | 20 | [a] | 12 | 0.9 | 0.4 | a | p. 4: same |  |  |  | CO2 content per kWh | 0.26661 |  | kgCO2/kWh |  | CO2 content per kWhH2 | 0.036066 | 0 | kgCO2/kWh |  | CO2 content per kWhel | 0.023158 | 0 | kgCO2/kWh |  | CO2 content per kWhel | 0.023158 | 0 | kgCO2/kWh
Tonnage | 2240 | 2240 | [t] | 12 | 0.9 | 0.4 | b,a | (80t/wagon max, 28 wagons) |  | Opex maintenance & repair | 1050000 | 1050000 | [€/a] | 12 | 0.9 | 0.4 | a | (p. 4: 5.31$/km) |  |  |  | CO2 emission per km | 20.4697 | 20.4697 | kg/km |  | CO2 emission per km | 1.7621 | 0 | kg/km |  | CO2 emission per km | 0.73212 | 0 | kg/km |  | CO2 emission per km | 0.77788 | 0 | kg/km
Market failure (av. utilization) | 64% | 64% | [%] | 12 | 0.9 | 0.4 | b | (table 6.1: salt, sand, gravel, clay) |  | Fuel Economy | 76.7776 | 76.7776 | [kWh/km] | 12 | 0.9 | 0.4 | c | (industry interview: "1,8 litres/km for the locomotive + 0,0041 litres/tonnkm for the freight cars" |  |  |  | CO2 emission cost per km | 0 | 0 | €/km |  | CO2 emission cost per km | 0 | 0 | €/km |  | CO2 emission cost per km | 0 | 0 | €/km |  | CO2 emission cost per km | 0 | 0 | €/km
Annual Mileage | 178500 | 178500 | [km/a] | 12 | 0.9 | 0.4 | b | (table 6.1: different to c) | 2024: Fuel Cost; 2025: 0.1; 2026: 0.1; 2027: [€/kWh]; 2028: 12; 2029: 0.9; 2030: 0.4; 2031: j; 2032: page 10
Lifetime costumization | 30 | 30 | [a] | 12 | 0.9 | 0.4 | c, x | (industry interview: same) | 2024: Payload loss (fuel); 2025: 0%; 2026: 0%; 2027: [%]; 2028: 12; 2029: 0.9; 2030: 0.4; 2031: a; 2032: same; 2036: x; 2037: this study's assumption
Opex var (mode-fees, shunting) | 3.9216 | 3.9216 | [€/km] | 12 | 0.9 | 0.4 | b | (table 6.2: 700T€/178500 km/a track access, shunting) | 2024: WACC; 2025: 6%; 2026: 6%; 2027: [%]; 2028: 12; 2029: 0.9; 2030: 0.4; 2031: i; 2032: same; 2036: a; 2037: Zenith, Frederico et al., 2019
[10 empty] | Emission cost | 0 | 0 | [€/km] | 17 | 0.9 | 0.4 | d,k, l | (diesel 3.17 KgCO2/kgdiesel, CO2 price assumed) |  |  |  | b | van der Meulen et a.m 2020
[22 empty] | c | Cargonet, Erik Halland
|  |  |  | Input Sigmoid function |  |  | Source |  | 2028: Input Sigmoid function; 2031: Source; 2036: d; 2037: Statistics Norway, 2021
Railway long-haul: Liquid bulk | 2023 | 2050 | Unit | midway | a | k |  |  | 2024: Catenary; 2025: 2023; 2026: 2050; 2027: Unit; 2028: midway; 2029: a; 2030: k; 2036: e; 2037: Noll 2021
Capex costumization | 5600000 | 5600000 | [€] | 12 | 0.9 | 0.4 | b, x | (table.6.2: prop.ly to other bulk 200T€/wagon) | 2024: Capex vehicle; 2025: 5000000; 2026: 5000000; 2027: [€]; 2028: 12; 2029: 0.9; 2030: 0.4; 2031: a; 2032: (4.1M$); 2036: f; 2037: https://www.nowtricity.com/country/norway/
Residual value (costumization) | -280000 | -280000 | [€] | 12 | 0.9 | 0.4 | x | (5%; long life, sold before security risk) | 2024: Residual value (vehicle); 2025: -750000; 2026: -750000; 2027: [€]; 2028: 12; 2029: 0.9; 2030: 0.4; 2031: x; 2032: (15%;15%; long life, stable markets); 2036: g; 2037: Heinemann, 2019
Opex fix (admin, crew, insurance) | 620000 | 620000 | [€/a] | 12 | 0.9 | 0.4 | b | (staff costs 250T€, general 370T€) | 2024: Lifetime vehicle; 2025: 20; 2026: 20; 2027: [a]; 2028: 12; 2029: 0.9; 2030: 0.4; 2031: a; 2032: p. 4: same; 2036: h; 2037: SSB 2023, electricity prices (energy intensive industry)
Tonnage | 2240 | 2240 | [t] | 12 | 0.9 | 0.4 | b,a | (80t/wagon max, 28 wagons) | 2024: Opex maintenance & repair; 2025: 650000; 2026: 650000; 2027: [€/a]; 2028: 12; 2029: 0.9; 2030: 0.4; 2031: a; 2032: (3.03$/km); 2036: i; 2037: Martin et al., 2023
Market failure (av. utilization) | 42.67% | 42.67% | [%] | 12 | 0.9 | 0.4 | b | (table 6.1: chemicals) | 2024: Fuel Economy; 2025: 31.6143; 2026: 31.6143; 2027: [kWh/km]; 2028: 12; 2029: 0.9; 2030: 0.4; 2031: a; 2032: (Diesel economy:35% => Catenary:85%); 2036: j; 2037: FuelsEurope2022
Annual Mileage | 178500 | 178500 | [km/a] | 12 | 0.9 | 0.4 | b | (table 6.1: chemicals) | 2024: Fuel Cost; 2025: 0.13371; 2026: 0.087585; 2027: [€/kWh]; 2028: 12; 2029: 0.9; 2030: 0.4; 2031: i; 2032: onshore wind scenario (production+grid fee, without fuel station); 2036: k; 2037: Heinemann, 2019
Lifetime costumization | 30 | 30 | [a] | 12 | 0.9 | 0.4 | c, x | (industry interview: same) | 2024: Payload loss (fuel); 2025: 0%; 2026: 0%; 2027: [%]; 2028: 12; 2029: 0.9; 2030: 0.4; 2031: a; 2032: same; 2036: l; 2037: Martin policy
Opex var (mode-fees, shunting) | 3.6415 | 3.6415 | [€/km] | 12 | 0.9 | 0.4 | b | (table 6.2: 650T€/178500 km/a track access, shunting) | 2024: WACC; 2025: 6%; 2026: 6%; 2027: [%]; 2028: 12; 2029: 0.9; 2030: 0.4; 2031: i; 2032: same+
[10 empty] | Emission cost | 0 | 0 | [€/km] | 17 | 0.9 | 0.4 | d,f, l | (Norwegian electricity 0.022 KgCO2/kWhel; 95% grid efficiency; CO2 price assumed)
|  |  |  | Input Sigmoid function |  |  | Source |  | 2028: Input Sigmoid function; 2031: Source
Railway long-haul: Container | 2023 | 2050 | Unit | midway | a | k |  |  | 2024: Battery; 2025: 2023; 2026: 2050; 2027: Unit; 2028: midway; 2029: a; 2030: k
Capex costumization | 2800000 | 2800000 | [€] | 12 | 0.9 | 0.4 | b, x | (table.6.2: prop.ly to other bulk 100T€/wagon) | 2024: Capex vehicle; 2025: 10000000; 2026: 6250000; 2027: [€]; 2028: 12; 2029: 0.9; 2030: 0.4; 2031: a,x
Residual value (costumization) | -140000 | -140000 | [€] | 12 | 0.9 | 0.4 | x | (5%; long life, sold before security risk) | 2024: Residual value (vehicle); 2025: -500000; 2026: -937500; 2027: [€]; 2028: 12; 2029: 0.9; 2030: 0.4; 2031: x; 2032: (5%;15%; long life, emerging markets)
Opex fix (admin, crew, insurance) | 610000 | 610000 | [€/a] | 12 | 0.9 | 0.4 | b | (table.6.2: staff costs 250T€, general 360T€) | 2024: Lifetime vehicle; 2025: 20; 2026: 20; 2027: [a]; 2028: 12; 2029: 0.9; 2030: 0.4; 2031: a; 2032: p. 4: same
Tonnage | 2240 | 2240 | [t] | 12 | 0.9 | 0.4 | b,a | (80t/wagon max, 28 wagons) | 2024: Opex maintenance & repair; 2025: 1300000; 2026: 812500; 2027: [€/a]; 2028: 12; 2029: 0.9; 2030: 0.4; 2031: x,a; 2032: (oriented on a, diesel cat)
Market failure (av. utilization) | 42.67% | 42.67% | [%] | 12 | 0.9 | 0.4 | b | (table 6.1: container) | 2024: Fuel Economy; 2025: 33.5902; 2026: 33.5902; 2027: [kWh/km]; 2028: 12; 2029: 0.9; 2030: 0.4; 2031: a; 2032: (Diesel economy:35% => Battery:80%)
Annual Mileage | 178500 | 178500 | [km/a] | 12 | 0.9 | 0.4 | b | (table 6.1: container) | 2024: Fuel Cost; 2025: 0.13371; 2026: 0.087585; 2027: [€/kWh]; 2028: 12; 2029: 0.9; 2030: 0.4; 2031: i; 2032: onshore wind scenario (production+grid fee, without fuel station)
Lifetime costumization | 30 | 30 | [a] | 12 | 0.9 | 0.4 | c, x | (industry interview: same) | 2024: Payload loss (fuel); 2025: 3.571%; 2026: 1.786%; 2027: [%]; 2028: 12; 2029: 0.9; 2030: 0.4; 2031: x,a; 2032: (assuming initially one wagon for battery technology)
Opex var (mode-fees, shunting) | 3.6415 | 3.6415 | [€/km] | 12 | 0.9 | 0.4 | b | (table 6.2: 650T€/178500 km/a track access, shunting) | 2024: WACC; 2025: 6%; 2026: 6%; 2027: [%]; 2028: 12; 2029: 0.9; 2030: 0.4; 2031: i; 2032: same
[10 empty] | Emission cost | 0 | 0 | [€/km] | 17 | 0.9 | 0.4 | d,f,g, l | (Norwegian electricity 0.022 KgCO2/kWhel; 95% grid efficiency; CO2 price assumed)
|  |  |  | Input Sigmoid function |  |  | Source |  | 2028: Input Sigmoid function; 2031: Source; 2044: 26.8722; 2045: 31.6143
Railway long-haul: Break bulk | 2023 | 2050 | Unit | midway | a | k |  |  | 2024: Hydrogen; 2025: 2023; 2026: 2050; 2027: Unit; 2028: midway; 2029: a; 2030: k
Capex costumization | 4200000 | 4200000 | [€] | 12 | 0.9 | 0.4 | b, x | (table.6.2: prop.ly to other bulk 150T€/wagon) | 2024: Capex vehicle; 2025: 10000000; 2026: 4000000; 2027: [€]; 2028: 12; 2029: 0.9; 2030: 0.4; 2031: a,x
Residual value (costumization) | -210000 | -210000 | [€] | 12 | 0.9 | 0.4 | x | (5%; long life, sold before security risk) | 2024: Residual value (vehicle); 2025: -500000; 2026: -600000; 2027: [€]; 2028: 12; 2029: 0.9; 2030: 0.4; 2031: x; 2032: (5%;15%; long life, emerging markets)
Opex fix (admin, crew, insurance) | 1450000 | 1450000 | [€/a] | 12 | 0.9 | 0.4 | b | (table.6.2: staff costs 600T€, general 850T€) | 2024: Lifetime vehicle; 2025: 20; 2026: 20; 2027: [a]; 2028: 12; 2029: 0.9; 2030: 0.4; 2031: a; 2032: p. 4: same
Tonnage | 2240 | 2240 | [t] | 12 | 0.9 | 0.4 | b,a | (80t/wagon max, 28 wagons) | 2024: Opex maintenance & repair; 2025: 1400000; 2026: 560000; 2027: [€/a]; 2028: 12; 2029: 0.9; 2030: 0.4; 2031: x,a; 2032: (oriented on a, diesel cat)
Market failure (av. utilization) | 72% | 72% | [%] | 12 | 0.9 | 0.4 | b | (table 6.1: miscellaneous goods) | 2024: Fuel Economy; 2025: 48.8585; 2026: 41.3418; 2027: [kWh/km]; 2028: 12; 2029: 0.9; 2030: 0.4; 2031: a; 2032: (Diesel economy:35% => Hydrogen:55->65%)
Annual Mileage | 178500 | 178500 | [km/a] | 12 | 0.9 | 0.4 | b | (table 6.1: miscellaneous goods) | 2024: Fuel Cost; 2025: 0.25446; 2026: 0.10949; 2027: [€/kWh]; 2028: 12; 2029: 0.9; 2030: 0.4; 2031: i; 2032: onshore wind scenario (production+distribution, without fuel station)
Lifetime costumization | 30 | 30 | [a] | 12 | 0.9 | 0.4 | c, x | (industry interview: same) | 2024: Payload loss (fuel); 2025: 1.786%; 2026: 1.786%; 2027: [%]; 2028: 12; 2029: 0.9; 2030: 0.4; 2031: x,a; 2032: (assuming initially half a wagon for battery technology)
Opex var (mode-fees, shunting) | 8.9636 | 8.9636 | [€/km] | 12 | 0.9 | 0.4 | b | (table 6.2: 1.6M€/178500 km/a track access, shunting) | 2024: WACC; 2025: 6%; 2026: 6%; 2027: [%]; 2028: 12; 2029: 0.9; 2030: 0.4; 2031: i; 2032: same
[10 empty] | Emission cost | 0 | 0 | [€/km] | 17 | 0.9 | 0.4 | d,f,g, l | (Norwegian electricity 0.022 KgCO2/kWhel; 61-70% efficiency (fuel production); CO2 price assumed)
Input Sigmoid function
Railway long-haul: Neo bulk | 2023 | 2050 | Unit | midway | a | k | Source
Capex costumization | 3500000 | 3500000 | [€] | 12 | 0.9 | 0.4 | b, x | (table.6.2: prop.ly to other bulk 125T€/wagon)
Residual value (costumization) | -175000 | -175000 | [€] | 12 | 0.9 | 0.4 | x | (5%; long life, sold before security risk)
Opex fix (admin, crew, insurance) | 650000 | 650000 | [€/a] | 12 | 0.9 | 0.4 | b | (table.6.2: staff costs 250T€, general 400T€)
Tonnage | 2800 | 2800 | [t] | 12 | 0.9 | 0.4 | b,a | (80t/wagon max, 28 wagons)
Market failure (av. utilization) | 42.67% | 42.67% | [%] | 12 | 0.9 | 0.4 | b | (table 6.1: base metals and metal products)
Annual Mileage | 178500 | 178500 | [km/a] | 12 | 0.9 | 0.4 | b | (table 6.1: base metals and metal products)
Lifetime costumization | 30 | 30 | [a] | 12 | 0.9 | 0.4 | c, x | (industry interview: same)
Opex var (mode-fees, shunting) | 3.9216 | 3.9216 | [€/km] | 12 | 0.9 | 0.4 | b | (table 6.2: 700T€/178500 km/a track access, shunting)
Product-specific | [8 empty] | 2024: Fuel-specific
| Trips partially loaded | 75% | Correction value being the counterpart for empty trips below
| Trips empty | 25% | this is the average share of empty trips for trucks in the Netherlands (exlsion from van Meulen value to avoid double counting in StrAM)
Sea | https://www.researchgate.net/publication/351748799_Assessing_the_Link_between_Vessel_Size_and_Maritime_Supply_Chain_Sustainable_Performance/figures?lo=1
|  |  |  | Input Sigmoid function |  |  | Source |  | 2028: Input Sigmoid function; 2031: Source; 2036: Sea MGO; 2037: 2023; 2038: 2050; 2039: Unit; 2041: Sea HFO; 2042: 2023; 2043: 2050; 2044: Unit; 2046: Sea hydrogen; 2047: 2023; 2048: 2050; 2049: Unit | Sea ammonia | 2023 | 2050 | Unit |  | Sea methanol | 2023 | 2050 | Unit
Short-sea: Dry bulk | 2023 | 2050 | Unit | midway | a | k |  |  |  | MGO | 2023 | 2050 | Unit | midway | a | k | [5 empty] | Carbon permits | 0 | 0 | [€/t] |  | Carbon permits | 0 | 0 | [€/t] |  | Carbon permits | 0 | 0 | [€/t] |  | Carbon permits | 0 | 0 | [€/t] |  | Carbon permits | 0 | 0 | [€/t]
Capex costumization | 1000000 | 1000000 | [€] | 17 | 0.9 | 0.4 | b,l,x | (table.3.5: prop.ly to other bulk) |  | Capex vehicle | 15000000 | 15000000 | [€] | 17 | 0.9 | 0.4 | a,c,l | (Drewy 2013 (harmonized by 1.5); minus costimization; Ulstein 12-15M $) |  |  |  | CO2 content per mass | 3.17 |  | kgCO2/kgfuel |  | CO2 content per mass | 3.2 |  | kgCO2/kgfuel |  | CO2 content per kWhel | 0.022 | 0 | kg/kWh |  | CO2 content per kWhel | 0.022 | 0 | kg/kWh |  | CO2 content per kWhel | 0.022 | 0 | kg/kWh | https://www.nowtricity.com/country/norway/
Residual value (costumization) | -100000 | -100000 | [€] | 17 | 0.9 | 0.4 | b,l,x | (10%;10%; long life, stable) |  | Residual value (vehicle) | -1500000 | -750000 | [€] | 17 | 0.9 | 0.4 | x | (10%;5%; long life, shrinking markets, interview) |  |  |  | Energy density | 11.89 |  | kWh/kg |  | Energy density | 11.39 |  | kWh/kg |  | H2 production efficiency | 53% | 61% | % |  | Grid efficiency | 52% | 60% | % |  | Grid efficiency | 45% | 56% | % | Heinemann, 2019
Opex fix (admin, crew, insurance) | 1208235.2941 | 1208235.2941 | [€/a] | 17 | 0.9 | 0.4 | a,b | (p. 60: Crew, Insurave, general expenses USD => Euro) |  | Lifetime vehicle | 25 | 25 | [a] | 17 | 0.9 | 0.4 | c | same |  |  |  | CO2 content per kWh | 0.26661 |  | kgCO2/kWh |  | CO2 content per kWh | 0.28095 |  | kgCO2/kWh |  | CO2 content per kWhH2 | 0.041509 | 0 | kgCO2/kWh |  | CO2 content per kWhel | 0.042308 | 0 | kgCO2/kWh |  | CO2 content per kWhel | 0.048889 | 0 | kgCO2/kWh
Tonnage | 9450 | 9450 | [t] | 17 | 0.9 | 0.4 | e,l, c | (representative feeder, average short-sea capacity) |  | Opex maintenance & repair | 488235.2941 | 488235.2941 | [€/a] | 17 | 0.9 | 0.4 | a | (Drewy 2013 (Spares, Stores, Lubriciation, R&M; from USD to Euro)) |  |  |  | CO2 emission per km | 172.4971 | 159.9664 | kg/km |  | CO2 emission per km | 181.7735 | 168.5689 | kg/km |  | CO2 emission per km | 24.4491 | 0 | kg/km |  | CO2 emission per km | 24.9192 | 0 | kg/km |  | CO2 emission per km | 31.6311 | 0 | kg/km
Market failure (av. utilization) | 68% | 68% | [%] | 17 | 0.9 | 0.4 | b | (table 3.2: large; Coal, brown coal and cokes; inland waterway. +10% as adjustment to short sea shipping (see higher factor for long-sea in b)) |  | Fuel Economy | 647 | 600 | [kWh/km] | 17 | 0.9 | 0.4 | c | (28t/24h: assuming HFO equals MGO, improvements) |  |  |  | CO2 emission cost per km | 0 | 0 | €/km |  | CO2 emission cost per km | 0 | 0 | €/km |  | CO2 emission cost per km | 0 | 0 | €/km |  | CO2 emission cost per km | 0 | 0 | €/km |  | CO2 emission cost per km | 0 | 0 | €/km
Annual Mileage | 120000 | 120000 | [km/a] | 17 | 0.9 | 0.4 | c, b | (Martin: 118231 km/a), van Meulen push barges | 2024: Fuel Cost; 2025: 0.06; 2026: 0.06; 2027: [€/kWh]; 2028: 17; 2029: 0.9; 2030: 0.4; 2031: n; 2032: (Fig. 8, 600€/t maritime gas stock market prices 2015-2022, distribution neglected)
Lifetime costumization | 25 | 25 | [a] | 17 | 0.9 | 0.4 | c | same | 2024: Payload loss (fuel); 2025: 0%; 2026: 0%; 2027: [%]; 2028: 17; 2029: 0.9; 2030: 0.4; 2031: c; 2032: same
Opex var (mode-fees) | 0.8458 | 0.8458 | [€/km] | 17 | 0.9 | 0.4 | b | (Push barges innland waterway: Port fee: 100000€/118231km/a, adjusted with the product-specific factor in the large ship table) | 2024: WACC; 2025: 6%; 2026: 6%; 2027: [%]; 2028: 17; 2029: 0.9; 2030: 0.4; 2031: c; 2032: same; 2036: x; 2037: this study's assumption
|  |  |  | 0.8458 |  |  |  |  | 2024: Emission cost; 2025: 0; 2026: 0; 2027: [€/km]; 2028: 17; 2029: 0.9; 2030: 0.4; 2031: k, m; 2032: (diesel 3.17 KgCO2/kgMGO, CO2 price assumed); 2036: a; 2037: Drewy 2013 (factored by 1.5)
[22 empty] | b | van der Meulen et a.m 2020
|  |  |  | Input Sigmoid function |  |  | Source |  | 2028: Input Sigmoid function; 2031: Source; 2036: c; 2037: Martin et al., 2023
Short-sea: Container | 2023 | 2050 | Unit | midway | a | k |  |  | 2024: HFO; 2025: 2023; 2026: 2050; 2027: Unit; 2028: midway; 2029: a; 2030: k; 2036: d; 2037: Gray et al., 2021
Capex costumization | 5000000 | 5000000 | [€] | 17 | 0.9 | 0.4 | b,l,x | (table.3.5: prop.ly to other bulk) | 2024: Capex vehicle; 2025: 15000000; 2026: 15000000; 2027: [€]; 2028: 17; 2029: 0.9; 2030: 0.4; 2031: a,c, l; 2032: (Drewy 2013 (harmonized by 1.5); minus costimization; Ulstein 12-15M $); 2036: e; 2037: Confeeder
Residual value (costumization) | -500000 | -500000 | [€] | 17 | 0.9 | 0.4 | b,l,x | (10%;10%; long life, stable) | 2024: Residual value (vehicle); 2025: -1500000; 2026: -750000; 2027: [€]; 2028: 17; 2029: 0.9; 2030: 0.4; 2031: x; 2032: (10%;5%; long life, shrinking markets, interview); 2036: g; 2037: Noll 2021
Opex fix (admin, crew, insurance) | 1208235.2941 | 1208235.2941 | [€/a] | 17 | 0.9 | 0.4 | a,b | (p. 60: Crew, Insurave, general expenses USD => Euro) | 2024: Lifetime vehicle; 2025: 25; 2026: 25; 2027: [a]; 2028: 17; 2029: 0.9; 2030: 0.4; 2031: c; 2032: same; 2036: h; 2037: Zenith, Frederico et al., 2019
Tonnage | 9450 | 9450 | [t] | 17 | 0.9 | 0.4 | e,l, c | (representative feeder, average short-sea capacity) | 2024: Opex maintenance & repair; 2025: 488235.2941; 2026: 488235.2941; 2027: [€/a]; 2028: 17; 2029: 0.9; 2030: 0.4; 2031: a; 2032: (Drewy 2013 (Spares, Stores, Lubriciation, R&M; from USD to Euro)); 2036: i; 2037: https://www.nowtricity.com/country/norway/
Market failure (av. utilization) | 57.33% | 57.33% | [%] | 17 | 0.9 | 0.4 | b | (table 3.2: large; Container; inland waterway. +10% as adjustment to short sea shipping (see higher factor for long-sea in b)) | 2024: Fuel Economy; 2025: 647; 2026: 600; 2027: [kWh/km]; 2028: 17; 2029: 0.9; 2030: 0.4; 2031: c; 2032: (28t/24h: assuming HFO equals MGO, improvements); 2036: j; 2037: Heinemann, 2019
Annual Mileage | 120000 | 120000 | [km/a] | 17 | 0.9 | 0.4 | c, b | (Martin: 118231 km/a), van Meulen push barges | 2024: Fuel Cost; 2025: 0.0314; 2026: 0.0314; 2027: [€/kWh]; 2028: 17; 2029: 0.9; 2030: 0.4; 2031: c; 2032: (Fig. 8, 357€/t maritime gas stock market prices 2015-2022, distribution neglected); 2036: k; 2037: Statistics Norway, 2021
Lifetime costumization | 25 | 25 | [a] | 17 | 0.9 | 0.4 | c | same | 2024: Payload loss (fuel); 2025: 0%; 2026: 0%; 2027: [%]; 2028: 17; 2029: 0.9; 2030: 0.4; 2031: c; 2032: same; 2036: l; 2037: Ulstein 2019
Opex var (mode-fees) | 1.6887 | 1.6887 | [€/km] | 17 | 0.9 | 0.4 | b | (Push barges innland waterway: Port fee: 100000€/118231km/a, adjusted with the product-specific factor in the large ship table) | 2024: WACC; 2025: 6%; 2026: 6%; 2027: [%]; 2028: 17; 2029: 0.9; 2030: 0.4; 2031: c; 2032: same; 2036: m; 2037: Martin _policy 2023
[10 empty] | Emission cost | 0 | 0 | [€/km] | 17 | 0.9 | 0.4 | k, m | (HFO 3.20 KgCO2/kgHFO, CO2 price assumed) |  |  |  | n | IRENA 2021
|  |  |  | Input Sigmoid function |  |  | Source
Short-sea: Break bulk | 2023 | 2050 | Unit | midway | a | k |  |  | 2028: Input Sigmoid function; 2031: Source
Capex costumization | 1000000 | 1000000 | [€] | 17 | 0.9 | 0.4 | b,l,x | (table.3.5: prop.ly to other bulk) | 2024: Hydrogen; 2025: 2023; 2026: 2050; 2027: Unit; 2028: midway; 2029: a; 2030: k
Residual value (costumization) | -100000 | -100000 | [€] | 17 | 0.9 | 0.4 | b,l,x | (10%;10%; long life, stable) | 2024: Capex vehicle; 2025: 30000000; 2026: 19500000; 2027: [€]; 2028: 17; 2029: 0.9; 2030: 0.4; 2031: a, c, l; 2032: same factor to fossil; minus costumization
Opex fix (admin, crew, insurance) | 1208235.2941 | 1208235.2941 | [€/a] | 17 | 0.9 | 0.4 | a,b | (p. 60: Crew, Insurave, general expenses USD => Euro) | 2024: Residual value (vehicle); 2025: -1500000; 2026: -1950000; 2027: [€]; 2028: 17; 2029: 0.9; 2030: 0.4; 2031: x; 2032: (5%;10%; long life, emerging markets)
Tonnage | 9450 | 9450 | [t] | 17 | 0.9 | 0.4 | e,l, c | (representative feeder, average short-sea capacity) | 2024: Lifetime vehicle; 2025: 25; 2026: 25; 2027: [a]; 2028: 17; 2029: 0.9; 2030: 0.4; 2031: c; 2032: same
Market failure (av. utilization) | 52% | 52% | [%] | 17 | 0.9 | 0.4 | b | (table 3.2: large; Miscellaneous goods; inland waterway. +10% as adjustment to short sea shipping (see higher factor for long-sea in b)) | 2024: Opex maintenance & repair; 2025: 338823.5294; 2026: 338823.5294; 2027: [€/a]; 2028: 17; 2029: 0.9; 2030: 0.4; 2031: a; 2032: (Drewy 2013 (Spares, Stores, !NO! Lubriciation, R&M; from USD to Euro))
Annual Mileage | 120000 | 120000 | [km/a] | 17 | 0.9 | 0.4 | c, b | (Martin: 118231 km/a), van Meulen push barges | 2024: Fuel Economy; 2025: 589; 2026: 519; 2027: [kWh/km]; 2028: 17; 2029: 0.9; 2030: 0.4; 2031: c; 2032: (same: propotionally to diesel; efficiency gains)
Lifetime costumization | 25 | 25 | [a] | 17 | 0.9 | 0.4 | c | same | 2024: Fuel Cost; 2025: 0.25446; 2026: 0.10949; 2027: [€/kWh]; 2028: 12; 2029: 0.9; 2030: 0.4; 2031: c; 2032: onshore wind scenario (production+distribution, without fuel station)
Opex var (mode-fees) | 0.81281 | 0.81281 | [€/km] | 17 | 0.9 | 0.4 | b | (Push barges innland waterway: Port fee: 100000€/118231km/a, adjusted with the product-specific factor in the large ship table) | 2024: Payload loss (fuel); 2025: 10%; 2026: 8%; 2027: [%]; 2028: 17; 2029: 0.9; 2030: 0.4; 2031: m; 2032: (assumed to achieve improvments in storage density)
[10 empty] | WACC | 6% | 6% | [%] | 17 | 0.9 | 0.4 | c | same
[10 empty] | Emission cost | 0 | 0 | [€/km] | 17 | 0.9 | 0.4 | i,j,k, m | (Norwegian electricity 0.022 KgCO2/kWhel; 61-70% efficiency (fuel production); CO2 price assumed)
|  |  |  | Input Sigmoid function |  |  | Source |  | 2028: Input Sigmoid function; 2031: Source
Short-sea: Neo bulk | 2023 | 2050 | Unit | midway | a | k |  |  | 2024: Ammonia; 2025: 2023; 2026: 2050; 2027: Unit; 2028: midway; 2029: a; 2030: k
Capex costumization | 1000000 | 1000000 | [€] | 17 | 0.9 | 0.4 | b,l,x | (table.3.5: prop.ly to other bulk) | 2024: Capex vehicle; 2025: 30000000; 2026: 18000000; 2027: [€]; 2028: 17; 2029: 0.9; 2030: 0.4; 2031: a,c, l; 2032: same factor to fossil; minus costumization
Residual value (costumization) | -100000 | -100000 | [€] | 17 | 0.9 | 0.4 | b,l,x | (10%;10%; long life, stable) | 2024: Residual value (vehicle); 2025: -1500000; 2026: -1800000; 2027: [€]; 2028: 17; 2029: 0.9; 2030: 0.4; 2031: x; 2032: (5%;10%; long life, emerging markets)
Opex fix (admin, crew, insurance) | 1208235.2941 | 1208235.2941 | [€/a] | 17 | 0.9 | 0.4 | a,b | (p. 60: Crew, Insurave, general expenses USD => Euro) | 2024: Lifetime vehicle; 2025: 25; 2026: 25; 2027: [a]; 2028: 17; 2029: 0.9; 2030: 0.4; 2031: c; 2032: same
Tonnage | 9450 | 9450 | [t] | 17 | 0.9 | 0.4 | e,l, c | (representative feeder, average short-sea capacity) | 2024: Opex maintenance & repair; 2025: 338823.5294; 2026: 338823.5294; 2027: [€/a]; 2028: 17; 2029: 0.9; 2030: 0.4; 2031: a; 2032: (Drewy 2013 (Spares, Stores, !NO! Lubriciation, R&M; from USD to Euro))
Market failure (av. utilization) | 68% | 68% | [%] | 17 | 0.9 | 0.4 | b | (table 3.2: large; Base metals and metal products; inland waterway. +10% as adjustment to short sea shipping (see higher factor for long-sea in b)) | 2024: Fuel Economy; 2025: 589; 2026: 519; 2027: [kWh/km]; 2028: 17; 2029: 0.9; 2030: 0.4; 2031: c; 2032: (same: propotionally to diesel; efficiency gains)
Annual Mileage | 120000 | 120000 | [km/a] | 17 | 0.9 | 0.4 | c, b | (Martin: 118231 km/a), van Meulen push barges | 2024: Fuel Cost; 2025: 0.23976; 2026: 0.11428; 2027: [€/kWh]; 2028: 14; 2029: 0.9; 2030: 0.4; 2031: c; 2032: onshore wind scenario (production+distribution, without fuel station)
Lifetime costumization | 25 | 25 | [a] | 17 | 0.9 | 0.4 | c | same | 2024: Payload loss (fuel); 2025: 8%; 2026: 7%; 2027: [%]; 2028: 17; 2029: 0.9; 2030: 0.4; 2031: c; 2032: (assumed to achieve improvments in storage density)
Opex var (mode-fees) | 0.81281 | 0.81281 | [€/km] | 17 | 0.9 | 0.4 | b | (Push barges innland waterway: Port fee: 100000€/118231km/a, adjusted with the product-specific factor in the large ship table) | 2024: WACC; 2025: 6%; 2026: 6%; 2027: [%]; 2028: 17; 2029: 0.9; 2030: 0.4; 2031: c; 2032: same
[10 empty] | Emission cost | 0 | 0 | [€/km] | 17 | 0.9 | 0.4 | i,j,k, m | (Norwegian electricity 0.022 KgCO2/kWhel; 52-60% efficiency (fuel production); CO2 price assumed)
[14 empty] | Input Sigmoid function |  |  | Source
[10 empty] | Methanol | 2023 | 2050 | Unit | midway | a | k
[10 empty] | Capex vehicle | 19500000 | 15000000 | [€] | 17 | 0.9 | 0.4 | a,d, l, c | (small adjustments compared to diesel)
[10 empty] | Residual value (vehicle) | -975000 | -1500000 | [€] | 17 | 0.9 | 0.4 | x | (5%;10%; long life, emerging markets)
[10 empty] | Lifetime vehicle | 25 | 25 | [a] | 17 | 0.9 | 0.4 | c | same
[10 empty] | Opex maintenance & repair | 488235.2941 | 488235.2941 | [€/a] | 17 | 0.9 | 0.4 | a | (Drewy 2013 (Spares, Stores, Lubriciation, R&M; from USD to Euro))
[10 empty] | Fuel Economy | 647 | 600 | [kWh/km] | 17 | 0.9 | 0.4 | c | (assumed to be the same as for MGO combustion engine, improvements)
[10 empty] | Fuel Cost | 0.46077 | 0.14225 | [€/kWh] | 17 | 0.9 | 0.4 | n | (p.82 DAC only, 1800;460 USD/t MeOH; USD/EURO 0.85)
[10 empty] | Payload loss (fuel) | 4% | 4% | [%] | 17 | 0.9 | 0.4 | d | (half of LH2 loss, no improvments assumed)
[10 empty] | WACC | 6% | 6% | [%] | 17 | 0.9 | 0.4 | c | same
[10 empty] | Emission cost | 0 | 0 | [€/km] | 17 | 0.9 | 0.4 | i,j,k, m | (Norwegian electricity 0.022 KgCO2/kWhel; 45-56% efficiency (fuel production); CO2 price assumed)
Used for calculation of methanol costs:
Energy density methanol
[10 empty] | Mass | 5.4722 | kWh/kg
[10 empty] | Volume | 4.3333 | kWh/l

## Output emissions
Index | Mode | Fuel | Product class | emissions 2023 (kg/km) | emissions 2050 (kg/km) | effective tonnage 2023 | effective tonnage 2050 | emissions 2023 (g/tkm) | emissions 2050 (g/tkm) | midway | a | k
1 | Road | Diesel | Dry bulk | 0.77317 | 0.63987 | 14 | 14 | 55.2265 | 45.7047 | 12 | 0.9 | 0.4
2 | Road | Diesel | Liquid bulk | 0.77317 | 0.63987 | 16 | 16 | 48.3232 | 39.9916 | 12 | 0.9 | 0.4
3 | Road | Diesel | Container | 0.77317 | 0.63987 | 15.3333 | 15.3333 | 50.4242 | 41.7304 | 12 | 0.9 | 0.4
4 | Road | Diesel | Break bulk | 0.77317 | 0.63987 | 15.3333 | 15.3333 | 50.4242 | 41.7304 | 12 | 0.9 | 0.4
5 | Road | Diesel | Neo bulk | 0.77317 | 0.63987 | 16 | 16 | 48.3232 | 39.9916 | 12 | 0.9 | 0.4
6 | Road | Battery | Dry bulk | 0.0352 | 0 | 14 | 14 | 2.5143 | 0 | 12 | 0.9 | 0.4
7 | Road | Battery | Liquid bulk | 0.0352 | 0 | 16 | 16 | 2.2 | 0 | 12 | 0.9 | 0.4
8 | Road | Battery | Container | 0.0352 | 0 | 15.3333 | 15.3333 | 2.2957 | 0 | 12 | 0.9 | 0.4
9 | Road | Battery | Break bulk | 0.0352 | 0 | 15.3333 | 15.3333 | 2.2957 | 0 | 12 | 0.9 | 0.4
10 | Road | Battery | Neo bulk | 0.0352 | 0 | 16 | 16 | 2.2 | 0 | 12 | 0.9 | 0.4
11 | Road | Hydrogen | Dry bulk | 0.091246 | 0 | 14 | 14 | 6.5176 | 0 | 12 | 0.9 | 0.4
12 | Road | Hydrogen | Liquid bulk | 0.091246 | 0 | 16 | 16 | 5.7029 | 0 | 12 | 0.9 | 0.4
13 | Road | Hydrogen | Container | 0.091246 | 0 | 15.3333 | 15.3333 | 5.9508 | 0 | 12 | 0.9 | 0.4
14 | Road | Hydrogen | Break bulk | 0.091246 | 0 | 15.3333 | 15.3333 | 5.9508 | 0 | 12 | 0.9 | 0.4
15 | Road | Hydrogen | Neo bulk | 0.091246 | 0 | 16 | 16 | 5.7029 | 0 | 12 | 0.9 | 0.4
16 | Rail | Diesel | Dry bulk | 20.4697 | 20.4697 | 1433.6 | 1433.6 | 14.2785 | 14.2785 | 12 | 0.9 | 0.4
17 | Rail | Diesel | Liquid bulk | 20.4697 | 20.4697 | 955.7333 | 955.7333 | 21.4178 | 21.4178 | 12 | 0.9 | 0.4
18 | Rail | Diesel | Container | 20.4697 | 20.4697 | 955.7333 | 955.7333 | 21.4178 | 21.4178 | 12 | 0.9 | 0.4
19 | Rail | Diesel | Break bulk | 20.4697 | 20.4697 | 1612.8 | 1612.8 | 12.692 | 12.692 | 12 | 0.9 | 0.4
20 | Rail | Diesel | Neo bulk | 20.4697 | 20.4697 | 1194.6667 | 1194.6667 | 17.1343 | 17.1343 | 12 | 0.9 | 0.4
21 | Rail | Catenary | Dry bulk | 0.73212 | 0 | 1433.6 | 1433.6 | 0.51069 | 0 | 12 | 0.9 | 0.4
22 | Rail | Catenary | Liquid bulk | 0.73212 | 0 | 955.7333 | 955.7333 | 0.76603 | 0 | 12 | 0.9 | 0.4
23 | Rail | Catenary | Container | 0.73212 | 0 | 955.7333 | 955.7333 | 0.76603 | 0 | 12 | 0.9 | 0.4
24 | Rail | Catenary | Break bulk | 0.73212 | 0 | 1612.8 | 1612.8 | 0.45394 | 0 | 12 | 0.9 | 0.4
25 | Rail | Catenary | Neo bulk | 0.73212 | 0 | 1194.6667 | 1194.6667 | 0.61282 | 0 | 12 | 0.9 | 0.4
26 | Rail | Battery | Dry bulk | 0.77788 | 0 | 1433.6 | 1433.6 | 0.5426 | 0 | 12 | 0.9 | 0.4
27 | Rail | Battery | Liquid bulk | 0.77788 | 0 | 955.7333 | 955.7333 | 0.81391 | 0 | 12 | 0.9 | 0.4
28 | Rail | Battery | Container | 0.77788 | 0 | 955.7333 | 955.7333 | 0.81391 | 0 | 12 | 0.9 | 0.4
29 | Rail | Battery | Break bulk | 0.77788 | 0 | 1612.8 | 1612.8 | 0.48232 | 0 | 12 | 0.9 | 0.4
30 | Rail | Battery | Neo bulk | 0.77788 | 0 | 1194.6667 | 1194.6667 | 0.65113 | 0 | 12 | 0.9 | 0.4
31 | Rail | Hydrogen | Dry bulk | 1.7621 | 0 | 1433.6 | 1433.6 | 1.2291 | 0 | 12 | 0.9 | 0.4
32 | Rail | Hydrogen | Liquid bulk | 1.7621 | 0 | 955.7333 | 955.7333 | 1.8437 | 0 | 12 | 0.9 | 0.4
33 | Rail | Hydrogen | Container | 1.7621 | 0 | 955.7333 | 955.7333 | 1.8437 | 0 | 12 | 0.9 | 0.4
34 | Rail | Hydrogen | Break bulk | 1.7621 | 0 | 1612.8 | 1612.8 | 1.0926 | 0 | 12 | 0.9 | 0.4
35 | Rail | Hydrogen | Neo bulk | 1.7621 | 0 | 1194.6667 | 1194.6667 | 1.475 | 0 | 12 | 0.9 | 0.4
36 | Sea | MGO | Dry bulk | 172.4971 | 159.9664 | 6426 | 6426 | 26.8436 | 24.8936 | 12 | 0.9 | 0.4
37 | Sea | MGO | Liquid bulk | 172.4971 | 159.9664 |  |  |  |  | 12 | 0.9 | 0.4
38 | Sea | MGO | Container | 172.4971 | 159.9664 | 5418 | 5418 | 31.8378 | 29.525 | 12 | 0.9 | 0.4
39 | Sea | MGO | Break bulk | 172.4971 | 159.9664 | 4914 | 4914 | 35.1032 | 32.5532 | 12 | 0.9 | 0.4
40 | Sea | MGO | Neo bulk | 172.4971 | 159.9664 | 6426 | 6426 | 26.8436 | 24.8936 | 12 | 0.9 | 0.4
41 | Sea | HFO | Dry bulk | 181.7735 | 168.5689 | 6426 | 6426 | 28.2872 | 26.2323 | 12 | 0.9 | 0.4
42 | Sea | HFO | Liquid bulk | 181.7735 | 168.5689 |  |  |  |  | 12 | 0.9 | 0.4
43 | Sea | HFO | Container | 181.7735 | 168.5689 | 5418 | 5418 | 33.5499 | 31.1128 | 12 | 0.9 | 0.4
44 | Sea | HFO | Break bulk | 181.7735 | 168.5689 | 4914 | 4914 | 36.9909 | 34.3038 | 12 | 0.9 | 0.4
45 | Sea | HFO | Neo bulk | 181.7735 | 168.5689 | 6426 | 6426 | 28.2872 | 26.2323 | 12 | 0.9 | 0.4
46 | Sea | Hydrogen | Dry bulk | 24.4491 | 0 | 6426 | 6426 | 3.8047 | 0 | 12 | 0.9 | 0.4
47 | Sea | Hydrogen | Liquid bulk | 24.4491 | 0 |  |  |  |  | 12 | 0.9 | 0.4
48 | Sea | Hydrogen | Container | 24.4491 | 0 | 5418 | 5418 | 4.5126 | 0 | 12 | 0.9 | 0.4
49 | Sea | Hydrogen | Break bulk | 24.4491 | 0 | 4914 | 4914 | 4.9754 | 0 | 12 | 0.9 | 0.4
50 | Sea | Hydrogen | Neo bulk | 24.4491 | 0 | 6426 | 6426 | 3.8047 | 0 | 12 | 0.9 | 0.4
51 | Sea | Ammonia | Dry bulk | 24.9192 | 0 | 6426 | 6426 | 3.8779 | 0 | 12 | 0.9 | 0.4
52 | Sea | Ammonia | Liquid bulk | 24.9192 | 0 |  |  |  |  | 12 | 0.9 | 0.4
53 | Sea | Ammonia | Container | 24.9192 | 0 | 5418 | 5418 | 4.5993 | 0 | 12 | 0.9 | 0.4
54 | Sea | Ammonia | Break bulk | 24.9192 | 0 | 4914 | 4914 | 5.0711 | 0 | 12 | 0.9 | 0.4
55 | Sea | Ammonia | Neo bulk | 24.9192 | 0 | 6426 | 6426 | 3.8779 | 0 | 12 | 0.9 | 0.4
56 | Sea | Methanol | Dry bulk | 31.6311 | 0 | 6426 | 6426 | 4.9224 | 0 | 12 | 0.9 | 0.4
57 | Sea | Methanol | Liquid bulk | 31.6311 | 0 |  |  |  |  | 12 | 0.9 | 0.4
58 | Sea | Methanol | Container | 31.6311 | 0 | 5418 | 5418 | 5.8382 | 0 | 12 | 0.9 | 0.4
59 | Sea | Methanol | Break bulk | 31.6311 | 0 | 4914 | 4914 | 6.4369 | 0 | 12 | 0.9 | 0.4
60 | Sea | Methanol | Neo bulk | 31.6311 | 0 | 6426 | 6426 | 4.9224 | 0 | 12 | 0.9 | 0.4

## Output fuel scenarios
[7 empty] | Scenarios B (Base), O (Optimistic), P (Pessimistic) - linked to the LCOT cost calculations. Change the fuel cost in PARAMETER INPUT to generate new fuel scenarios here. The output format for STrAM is generated automatically in the right table. | [19 empty] | Fuel Group | Scenario | Time period | Mode | Product Group | Fuel | Cost factor
[27 empty] | Established | B | 2023 | Road | Dry bulk | Diesel | 100%
|  |  | 2023 | [7 empty] | 2034 | [8 empty] | 2050 | [6 empty] | Battery | B | 2023 | Road | Dry bulk | Battery | 100%
[27 empty] | Hydrogen | B | 2023 | Road | Dry bulk | Hydrogen | 100%
Trucking | [7 empty] | Percentages | [7 empty] | Percentages | [7 empty] | Percentages |  |  | Established | B | 2023 | Road | Liquid bulk | Diesel | 100%
|  |  | Transfer field | B | O | P |  | B | O | P | Transfer field | B | O | P |  | B | O | P |  | Transfer field | B | O | P | B | O | P | Battery | B | 2023 | Road | Liquid bulk | Battery | 100%
Road | Dry bulk | Diesel | 0.1615 | 0.1615 | 0.16009 | 0.16199 |  | 100% | 99.12% | 100.3% | 0.15953 | 0.15953 | 0.15508 | 0.16136 |  | 100% | 97.21% | 101.1% |  | 0.15937 | 0.15937 | 0.15508 | 0.16218 | 100% | 97.31% | 101.8% | Hydrogen | B | 2023 | Road | Liquid bulk | Hydrogen | 100%
Road | Dry bulk | Battery | 0.21487 | 0.21487 | 0.21422 | 0.21637 |  | 100% | 99.69% | 100.7% | 0.17604 | 0.17604 | 0.17604 | 0.17604 |  | 100% | 100% | 100% |  | 0.1597 | 0.1597 | 0.1597 | 0.1597 | 100% | 100% | 100% | Established | B | 2023 | Road | Container | Diesel | 100%
Road | Dry bulk | Hydrogen | 0.24515 | 0.24515 | 0.2435 | 0.24891 |  | 100% | 99.33% | 101.5% | 0.19458 | 0.19458 | 0.19271 | 0.19726 |  | 100% | 99.04% | 101.4% |  | 0.16864 | 0.16864 | 0.16673 | 0.17043 | 100% | 98.87% | 101.1% | Battery | B | 2023 | Road | Container | Battery | 100%
Road | Liquid bulk | Diesel | 0.081266 | 0.081266 | 0.080027 | 0.081692 |  | 100% | 98.48% | 100.5% | 0.078801 | 0.078801 | 0.074903 | 0.080403 |  | 100% | 95.05% | 102% |  | 0.077685 | 0.077685 | 0.073937 | 0.080149 | 100% | 95.17% | 103.2% | Hydrogen | B | 2023 | Road | Container | Hydrogen | 100%
Road | Liquid bulk | Battery | 0.10399 | 0.10399 | 0.10341 | 0.10531 |  | 100% | 99.44% | 101.3% | 0.085197 | 0.085197 | 0.084504 | 0.086187 |  | 100% | 99.19% | 101.2% |  | 0.077654 | 0.077654 | 0.076861 | 0.078397 | 100% | 98.98% | 101% | Established | B | 2023 | Road | Break bulk | Diesel | 100%
Road | Liquid bulk | Hydrogen | 0.12688 | 0.12688 | 0.12543 | 0.13018 |  | 100% | 98.86% | 102.6% | 0.09987 | 0.09987 | 0.098227 | 0.10222 |  | 100% | 98.36% | 102.4% |  | 0.084647 | 0.084647 | 0.082972 | 0.086217 | 100% | 98.02% | 101.9% | Battery | B | 2023 | Road | Break bulk | Battery | 100%
Road | Container | Diesel | 0.085593 | 0.085593 | 0.0843 | 0.086037 |  | 100% | 98.49% | 100.5% | 0.083057 | 0.083057 | 0.07899 | 0.084729 |  | 100% | 95.1% | 102% |  | 0.081941 | 0.081941 | 0.07803 | 0.084512 | 100% | 95.23% | 103.1% | Hydrogen | B | 2023 | Road | Break bulk | Hydrogen | 100%
Road | Container | Battery | 0.11006 | 0.11006 | 0.10946 | 0.11143 |  | 100% | 99.45% | 101.2% | 0.089729 | 0.089729 | 0.089008 | 0.09076 |  | 100% | 99.2% | 101.1% |  | 0.081706 | 0.081706 | 0.08088 | 0.08248 | 100% | 98.99% | 100.9% | Established | B | 2023 | Road | Neo bulk | Diesel | 100%
Road | Container | Hydrogen | 0.13432 | 0.13432 | 0.13281 | 0.13777 |  | 100% | 98.88% | 102.6% | 0.10537 | 0.10537 | 0.10365 | 0.10782 |  | 100% | 98.37% | 102.3% |  | 0.089188 | 0.089188 | 0.087441 | 0.090826 | 100% | 98.04% | 101.8% | Battery | B | 2023 | Road | Neo bulk | Battery | 100%
Road | Break bulk | Diesel | 0.10958 | 0.10958 | 0.10828 | 0.11002 |  | 100% | 98.82% | 100.4% | 0.10732 | 0.10732 | 0.10325 | 0.10899 |  | 100% | 96.21% | 101.6% |  | 0.10657 | 0.10657 | 0.10266 | 0.10914 | 100% | 96.33% | 102.4% | Hydrogen | B | 2023 | Road | Neo bulk | Hydrogen | 100%
Road | Break bulk | Battery | 0.14374 | 0.14374 | 0.14314 | 0.14512 |  | 100% | 99.58% | 101% | 0.11672 | 0.11672 | 0.116 | 0.11775 |  | 100% | 99.38% | 100.9% |  | 0.10644 | 0.10644 | 0.10562 | 0.10722 | 100% | 99.22% | 100.7% | Established | O | 2023 | Road | Dry bulk | Diesel | 99.12%
Road | Break bulk | Hydrogen | 0.16909 | 0.16909 | 0.16758 | 0.17253 |  | 100% | 99.11% | 102% | 0.13347 | 0.13347 | 0.13176 | 0.13592 |  | 100% | 98.72% | 101.8% |  | 0.11436 | 0.11436 | 0.11261 | 0.116 | 100% | 98.47% | 101.4% | Battery | O | 2023 | Road | Dry bulk | Battery | 99.69%
Road | Neo bulk | Diesel | 0.093 | 0.093 | 0.091761 | 0.093426 |  | 100% | 98.67% | 100.5% | 0.090699 | 0.090699 | 0.086802 | 0.092301 |  | 100% | 95.7% | 101.8% |  | 0.089799 | 0.089799 | 0.08605 | 0.092262 | 100% | 95.83% | 102.7% | Hydrogen | O | 2023 | Road | Dry bulk | Hydrogen | 99.33%
Road | Neo bulk | Battery | 0.12125 | 0.12125 | 0.12068 | 0.12258 |  | 100% | 99.52% | 101.1% | 0.098561 | 0.098561 | 0.097868 | 0.09955 |  | 100% | 99.3% | 101% |  | 0.089744 | 0.089744 | 0.088951 | 0.090487 | 100% | 99.12% | 100.8% | Established | O | 2023 | Road | Liquid bulk | Diesel | 98.48%
Road | Neo bulk | Hydrogen | 0.14487 | 0.14487 | 0.14342 | 0.14817 |  | 100% | 99% | 102.3% | 0.11396 | 0.11396 | 0.11232 | 0.11631 |  | 100% | 98.56% | 102.1% |  | 0.097044 | 0.097044 | 0.095369 | 0.098614 | 100% | 98.27% | 101.6% | Battery | O | 2023 | Road | Liquid bulk | Battery | 99.44%
[27 empty] | Hydrogen | O | 2023 | Road | Liquid bulk | Hydrogen | 98.86%
Rail | [7 empty] | Percentages | [7 empty] | Percentages | [7 empty] | Percentages |  |  | Established | O | 2023 | Road | Container | Diesel | 98.49%
|  |  | Transfer field | B | O | P |  | AC | BC | WC | Transfer field | B | O | P |  | B | O | P |  | Transfer field | B | O | P | B | O | P | Battery | O | 2023 | Road | Container | Battery | 99.45%
Rail | Dry bulk | Diesel | 0.01504 | 0.01504 | 0.014673 | 0.015166 |  | 100% | 97.56% | 100.8% | 0.014342 | 0.014342 | 0.013096 | 0.014854 |  | 100% | 91.31% | 103.6% |  | 0.01398 | 0.01398 | 0.012643 | 0.014859 | 100% | 90.43% | 106.3% | Hydrogen | O | 2023 | Road | Container | Hydrogen | 98.88%
Rail | Dry bulk | Catenary | 0.012226 | 0.012226 | 0.012098 | 0.012516 |  | 100% | 98.96% | 102.4% | 0.012408 | 0.012408 | 0.012219 | 0.012678 |  | 100% | 98.48% | 102.2% |  | 0.012167 | 0.012167 | 0.011931 | 0.012387 | 100% | 98.07% | 101.8% | Established | O | 2023 | Road | Break bulk | Diesel | 98.82%
Rail | Dry bulk | Battery | 0.017015 | 0.017015 | 0.016877 | 0.017331 |  | 100% | 99.19% | 101.9% | 0.015679 | 0.015679 | 0.015474 | 0.01597 |  | 100% | 98.7% | 101.9% |  | 0.013435 | 0.013435 | 0.013182 | 0.013672 | 100% | 98.12% | 101.8% | Battery | O | 2023 | Road | Break bulk | Battery | 99.58%
Rail | Dry bulk | Hydrogen | 0.021338 | 0.021338 | 0.021029 | 0.022041 |  | 100% | 98.56% | 103.3% | 0.017773 | 0.017773 | 0.01736 | 0.018362 |  | 100% | 97.68% | 103.3% |  | 0.012976 | 0.012976 | 0.012544 | 0.01338 | 100% | 96.68% | 103.1% | Hydrogen | O | 2023 | Road | Break bulk | Hydrogen | 99.11%
Rail | Liquid bulk | Diesel | 0.02273 | 0.02273 | 0.02218 | 0.022919 |  | 100% | 97.58% | 100.8% | 0.021683 | 0.021683 | 0.019814 | 0.022451 |  | 100% | 91.38% | 103.5% |  | 0.02114 | 0.02114 | 0.019134 | 0.022459 | 100% | 90.51% | 106.2% | Established | O | 2023 | Road | Neo bulk | Diesel | 98.67%
Rail | Liquid bulk | Catenary | 0.018508 | 0.018508 | 0.018317 | 0.018944 |  | 100% | 98.97% | 102.4% | 0.018782 | 0.018782 | 0.018498 | 0.019186 |  | 100% | 98.49% | 102.2% |  | 0.01842 | 0.01842 | 0.018067 | 0.018751 | 100% | 98.08% | 101.8% | Battery | O | 2023 | Road | Neo bulk | Battery | 99.52%
Rail | Liquid bulk | Battery | 0.025498 | 0.025498 | 0.025292 | 0.025968 |  | 100% | 99.19% | 101.8% | 0.023548 | 0.023548 | 0.023243 | 0.023983 |  | 100% | 98.71% | 101.8% |  | 0.020245 | 0.020245 | 0.019868 | 0.0206 | 100% | 98.13% | 101.7% | Hydrogen | O | 2023 | Road | Neo bulk | Hydrogen | 99%
Rail | Liquid bulk | Hydrogen | 0.032054 | 0.032054 | 0.031594 | 0.033106 |  | 100% | 98.56% | 103.3% | 0.026727 | 0.026727 | 0.026111 | 0.027609 |  | 100% | 97.7% | 103.3% |  | 0.019559 | 0.019559 | 0.018915 | 0.020163 | 100% | 96.71% | 103.1% | Established | P | 2023 | Road | Dry bulk | Diesel | 100.3%
Rail | Container | Diesel | 0.02147 | 0.02147 | 0.02092 | 0.021659 |  | 100% | 97.44% | 100.9% | 0.020423 | 0.020423 | 0.018554 | 0.021191 |  | 100% | 90.85% | 103.8% |  | 0.019881 | 0.019881 | 0.017874 | 0.021199 | 100% | 89.91% | 106.6% | Battery | P | 2023 | Road | Dry bulk | Battery | 100.7%
Rail | Container | Catenary | 0.017248 | 0.017248 | 0.017058 | 0.017684 |  | 100% | 98.89% | 102.5% | 0.017522 | 0.017522 | 0.017238 | 0.017926 |  | 100% | 98.38% | 102.3% |  | 0.01716 | 0.01716 | 0.016807 | 0.017491 | 100% | 97.94% | 101.9% | Hydrogen | P | 2023 | Road | Dry bulk | Hydrogen | 101.5%
Rail | Container | Battery | 0.024218 | 0.024218 | 0.024012 | 0.024688 |  | 100% | 99.15% | 101.9% | 0.022272 | 0.022272 | 0.021967 | 0.022707 |  | 100% | 98.63% | 102% |  | 0.018976 | 0.018976 | 0.018598 | 0.01933 | 100% | 98.01% | 101.9% | Established | P | 2023 | Road | Liquid bulk | Diesel | 100.5%
Rail | Container | Hydrogen | 0.030784 | 0.030784 | 0.030324 | 0.031836 |  | 100% | 98.5% | 103.4% | 0.025457 | 0.025457 | 0.024841 | 0.026339 |  | 100% | 97.58% | 103.5% |  | 0.01829 | 0.01829 | 0.017645 | 0.018894 | 100% | 96.48% | 103.3% | Battery | P | 2023 | Road | Liquid bulk | Battery | 101.3%
Rail | Break bulk | Diesel | 0.019266 | 0.019266 | 0.01894 | 0.019378 |  | 100% | 98.31% | 100.6% | 0.018645 | 0.018645 | 0.017537 | 0.0191 |  | 100% | 94.06% | 102.4% |  | 0.018324 | 0.018324 | 0.017134 | 0.019105 | 100% | 93.51% | 104.3% | Hydrogen | P | 2023 | Road | Liquid bulk | Hydrogen | 102.6%
Rail | Break bulk | Catenary | 0.016764 | 0.016764 | 0.016651 | 0.017022 |  | 100% | 99.33% | 101.5% | 0.016926 | 0.016926 | 0.016758 | 0.017166 |  | 100% | 99.01% | 101.4% |  | 0.016712 | 0.016712 | 0.016502 | 0.016908 | 100% | 98.75% | 101.2% | Established | P | 2023 | Road | Container | Diesel | 100.5%
Rail | Break bulk | Battery | 0.021221 | 0.021221 | 0.021098 | 0.021503 |  | 100% | 99.42% | 101.3% | 0.019987 | 0.019987 | 0.019804 | 0.020247 |  | 100% | 99.09% | 101.3% |  | 0.017934 | 0.017934 | 0.017708 | 0.018145 | 100% | 98.74% | 101.2% | Battery | P | 2023 | Road | Container | Battery | 101.2%
Rail | Break bulk | Hydrogen | 0.024968 | 0.024968 | 0.024694 | 0.025595 |  | 100% | 98.9% | 102.5% | 0.021795 | 0.021795 | 0.021428 | 0.02232 |  | 100% | 98.32% | 102.4% |  | 0.017525 | 0.017525 | 0.017141 | 0.017884 | 100% | 97.81% | 102.1% | Hydrogen | P | 2023 | Road | Container | Hydrogen | 102.6%
Rail | Neo bulk | Diesel | 0.022311 | 0.022311 | 0.02176 | 0.0225 |  | 100% | 97.53% | 100.8% | 0.021263 | 0.021263 | 0.019394 | 0.022032 |  | 100% | 91.21% | 103.6% |  | 0.020721 | 0.020721 | 0.018714 | 0.02204 | 100% | 90.32% | 106.4% | Established | P | 2023 | Road | Break bulk | Diesel | 100.4%
Rail | Neo bulk | Catenary | 0.018089 | 0.018089 | 0.017898 | 0.018524 |  | 100% | 98.95% | 102.4% | 0.018362 | 0.018362 | 0.018079 | 0.018767 |  | 100% | 98.46% | 102.2% |  | 0.018001 | 0.018001 | 0.017648 | 0.018331 | 100% | 98.04% | 101.8% | Battery | P | 2023 | Road | Break bulk | Battery | 101%
Rail | Neo bulk | Battery | 0.02493 | 0.02493 | 0.024725 | 0.025398 |  | 100% | 99.18% | 101.9% | 0.023021 | 0.023021 | 0.022717 | 0.023454 |  | 100% | 98.68% | 101.9% |  | 0.019767 | 0.019767 | 0.01939 | 0.02012 | 100% | 98.09% | 101.8% | Hydrogen | P | 2023 | Road | Break bulk | Hydrogen | 102%
Rail | Neo bulk | Hydrogen | 0.031543 | 0.031543 | 0.031084 | 0.032592 |  | 100% | 98.54% | 103.3% | 0.026231 | 0.026231 | 0.025617 | 0.02711 |  | 100% | 97.66% | 103.4% |  | 0.019083 | 0.019083 | 0.018441 | 0.019685 | 100% | 96.63% | 103.2% | Established | P | 2023 | Road | Neo bulk | Diesel | 100.5%
[27 empty] | Battery | P | 2023 | Road | Neo bulk | Battery | 101.1%
Shipping | [7 empty] | Percentages | [8 empty] | Percentages | [6 empty] | Percentages |  |  | Hydrogen | P | 2023 | Road | Neo bulk | Hydrogen | 102.3%
|  |  | Transfer field | B | O | P |  | B | O | P |  | Transfer field | B | O | P |  | B | O | P | Transfer field | B | O | P | B | O | P | Established | B | 2034 | Road | Dry bulk | Diesel | 100%
Sea | Dry bulk | HFO | 0.0067234 | 0.0067234 | 0.0064143 | 0.0068297 |  | 100% | 95.4% | 101.6% |  | 0.0060827 | 0.0060827 | 0.0050408 | 0.006511 |  | 100% | 82.87% | 107% | 0.0056684 | 0.0056684 | 0.0046215 | 0.0063563 | 100% | 81.53% | 112.1% | Battery | B | 2034 | Road | Dry bulk | Battery | 100%
Sea | Dry bulk | MGO | 0.010323 | 0.010323 | 0.009633 | 0.01056 |  | 100% | 93.32% | 102.3% |  | 0.0088836 | 0.0088836 | 0.0065593 | 0.0098391 |  | 100% | 73.84% | 110.8% | 0.0078771 | 0.0078771 | 0.0055418 | 0.0094117 | 100% | 70.35% | 119.5% | Hydrogen | B | 2034 | Road | Dry bulk | Hydrogen | 100%
Sea | Dry bulk | Hydrogen | 0.022908 | 0.022908 | 0.022025 | 0.024924 |  | 100% | 96.15% | 108.8% |  | 0.019952 | 0.019952 | 0.018706 | 0.021735 |  | 100% | 93.75% | 108.9% | 0.013238 | 0.013238 | 0.011971 | 0.014425 | 100% | 90.43% | 109% | Established | B | 2034 | Road | Liquid bulk | Diesel | 100%
Sea | Dry bulk | Ammonia | 0.020758 | 0.020758 | 0.019777 | 0.022998 |  | 100% | 95.27% | 110.8% |  | 0.019267 | 0.019267 | 0.01788 | 0.02125 |  | 100% | 92.8% | 110.3% | 0.013348 | 0.013348 | 0.01193 | 0.014679 | 100% | 89.37% | 110% | Battery | B | 2034 | Road | Liquid bulk | Battery | 100%
Sea | Dry bulk | Methanol | 0.039483 | 0.039483 | 0.038324 | 0.04213 |  | 100% | 97.06% | 106.7% |  | 0.027074 | 0.027074 | 0.025427 | 0.02943 |  | 100% | 93.92% | 108.7% | 0.016995 | 0.016995 | 0.015219 | 0.018659 | 100% | 89.55% | 109.8% | Hydrogen | B | 2034 | Road | Liquid bulk | Hydrogen | 100%
Sea | Container | HFO | 0.0086067 | 0.0086067 | 0.00824 | 0.0087327 |  | 100% | 95.74% | 101.5% |  | 0.0078468 | 0.0078468 | 0.006611 | 0.0083547 |  | 100% | 84.25% | 106.5% | 0.0073553 | 0.0073553 | 0.0061137 | 0.0081712 | 100% | 83.12% | 111.1% | Established | B | 2034 | Road | Container | Diesel | 100%
Sea | Container | MGO | 0.012876 | 0.012876 | 0.012058 | 0.013157 |  | 100% | 93.65% | 102.2% |  | 0.011169 | 0.011169 | 0.0084119 | 0.012302 |  | 100% | 75.32% | 110.1% | 0.009975 | 0.009975 | 0.0072052 | 0.011795 | 100% | 72.23% | 118.2% | Battery | B | 2034 | Road | Container | Battery | 100%
Sea | Container | Hydrogen | 0.027547 | 0.027547 | 0.026511 | 0.029911 |  | 100% | 96.24% | 108.6% |  | 0.024084 | 0.024084 | 0.022622 | 0.026176 |  | 100% | 93.93% | 108.7% | 0.016229 | 0.016229 | 0.01474 | 0.017625 | 100% | 90.82% | 108.6% | Hydrogen | B | 2034 | Road | Container | Hydrogen | 100%
Sea | Container | Ammonia | 0.025071 | 0.025071 | 0.023918 | 0.027705 |  | 100% | 95.4% | 110.5% |  | 0.02332 | 0.02332 | 0.02169 | 0.025652 |  | 100% | 93.01% | 110% | 0.016373 | 0.016373 | 0.014703 | 0.017938 | 100% | 89.8% | 109.6% | Established | B | 2034 | Road | Break bulk | Diesel | 100%
Sea | Container | Methanol | 0.047275 | 0.047275 | 0.045906 | 0.0504 |  | 100% | 97.1% | 106.6% |  | 0.032621 | 0.032621 | 0.030676 | 0.035403 |  | 100% | 94.04% | 108.5% | 0.020718 | 0.020718 | 0.018621 | 0.022684 | 100% | 89.88% | 109.5% | Battery | B | 2034 | Road | Break bulk | Battery | 100%
Sea | Break bulk | HFO | 0.0087897 | 0.0087897 | 0.0083854 | 0.0089287 |  | 100% | 95.4% | 101.6% |  | 0.0079519 | 0.0079519 | 0.0065893 | 0.008512 |  | 100% | 82.86% | 107% | 0.00741 | 0.00741 | 0.0060411 | 0.0083096 | 100% | 81.53% | 112.1% | Hydrogen | B | 2034 | Road | Break bulk | Hydrogen | 100%
Sea | Break bulk | MGO | 0.013496 | 0.013496 | 0.012595 | 0.013806 |  | 100% | 93.32% | 102.3% |  | 0.011615 | 0.011615 | 0.008575 | 0.012864 |  | 100% | 73.83% | 110.8% | 0.010298 | 0.010298 | 0.0072445 | 0.012305 | 100% | 70.35% | 119.5% | Established | B | 2034 | Road | Neo bulk | Diesel | 100%
Sea | Break bulk | Hydrogen | 0.029459 | 0.029459 | 0.028323 | 0.032051 |  | 100% | 96.15% | 108.8% |  | 0.025667 | 0.025667 | 0.024063 | 0.027961 |  | 100% | 93.75% | 108.9% | 0.01708 | 0.01708 | 0.015445 | 0.018612 | 100% | 90.43% | 109% | Battery | B | 2034 | Road | Neo bulk | Battery | 100%
Sea | Break bulk | Ammonia | 0.026786 | 0.026786 | 0.02552 | 0.029677 |  | 100% | 95.27% | 110.8% |  | 0.024865 | 0.024865 | 0.023076 | 0.027425 |  | 100% | 92.8% | 110.3% | 0.017252 | 0.017252 | 0.015418 | 0.018972 | 100% | 89.37% | 110% | Hydrogen | B | 2034 | Road | Neo bulk | Hydrogen | 100%
Sea | Break bulk | Methanol | 0.051294 | 0.051294 | 0.049789 | 0.054733 |  | 100% | 97.06% | 106.7% |  | 0.035172 | 0.035172 | 0.033032 | 0.038233 |  | 100% | 93.92% | 108.7% | 0.022077 | 0.022077 | 0.01977 | 0.024239 | 100% | 89.55% | 109.8% | Established | O | 2034 | Road | Dry bulk | Diesel | 97.21%
Sea | Neo bulk | HFO | 0.0067183 | 0.0067183 | 0.0064091 | 0.0068246 |  | 100% | 95.4% | 101.6% |  | 0.0060776 | 0.0060776 | 0.0050357 | 0.0065059 |  | 100% | 82.86% | 107% | 0.0056632 | 0.0056632 | 0.0046164 | 0.0063511 | 100% | 81.52% | 112.1% | Battery | O | 2034 | Road | Dry bulk | Battery | 100%
Sea | Neo bulk | MGO | 0.010318 | 0.010318 | 0.0096278 | 0.010555 |  | 100% | 93.32% | 102.3% |  | 0.0088785 | 0.0088785 | 0.0065541 | 0.0098339 |  | 100% | 73.82% | 110.8% | 0.007872 | 0.007872 | 0.0055367 | 0.0094066 | 100% | 70.33% | 119.5% | Hydrogen | O | 2034 | Road | Dry bulk | Hydrogen | 99.04%
Sea | Neo bulk | Hydrogen | 0.022903 | 0.022903 | 0.02202 | 0.024918 |  | 100% | 96.15% | 108.8% |  | 0.019947 | 0.019947 | 0.018701 | 0.02173 |  | 100% | 93.75% | 108.9% | 0.013232 | 0.013232 | 0.011965 | 0.01442 | 100% | 90.43% | 109% | Established | O | 2034 | Road | Liquid bulk | Diesel | 95.05%
Sea | Neo bulk | Ammonia | 0.020753 | 0.020753 | 0.019772 | 0.022993 |  | 100% | 95.27% | 110.8% |  | 0.019261 | 0.019261 | 0.017875 | 0.021245 |  | 100% | 92.8% | 110.3% | 0.013343 | 0.013343 | 0.011924 | 0.014673 | 100% | 89.37% | 110% | Battery | O | 2034 | Road | Liquid bulk | Battery | 99.19%
Sea | Neo bulk | Methanol | 0.039478 | 0.039478 | 0.038319 | 0.042124 |  | 100% | 97.06% | 106.7% |  | 0.027069 | 0.027069 | 0.025422 | 0.029425 |  | 100% | 93.92% | 108.7% | 0.016989 | 0.016989 | 0.015214 | 0.018654 | 100% | 89.55% | 109.8% | Hydrogen | O | 2034 | Road | Liquid bulk | Hydrogen | 98.36%
[27 empty] | Established | O | 2034 | Road | Container | Diesel | 95.1%
[27 empty] | Battery | O | 2034 | Road | Container | Battery | 99.2%
[27 empty] | Hydrogen | O | 2034 | Road | Container | Hydrogen | 98.37%
[27 empty] | Established | O | 2034 | Road | Break bulk | Diesel | 96.21%
[27 empty] | Battery | O | 2034 | Road | Break bulk | Battery | 99.38%
[27 empty] | Hydrogen | O | 2034 | Road | Break bulk | Hydrogen | 98.72%
[27 empty] | Established | O | 2034 | Road | Neo bulk | Diesel | 95.7%
[27 empty] | Battery | O | 2034 | Road | Neo bulk | Battery | 99.3%
[27 empty] | Hydrogen | O | 2034 | Road | Neo bulk | Hydrogen | 98.56%
[27 empty] | Established | P | 2034 | Road | Dry bulk | Diesel | 101.1%
[27 empty] | Battery | P | 2034 | Road | Dry bulk | Battery | 100%
[27 empty] | Hydrogen | P | 2034 | Road | Dry bulk | Hydrogen | 101.4%
[27 empty] | Established | P | 2034 | Road | Liquid bulk | Diesel | 102%
[27 empty] | Battery | P | 2034 | Road | Liquid bulk | Battery | 101.2%
[27 empty] | Hydrogen | P | 2034 | Road | Liquid bulk | Hydrogen | 102.4%
[27 empty] | Established | P | 2034 | Road | Container | Diesel | 102%
[27 empty] | Battery | P | 2034 | Road | Container | Battery | 101.1%
[27 empty] | Hydrogen | P | 2034 | Road | Container | Hydrogen | 102.3%
[27 empty] | Established | P | 2034 | Road | Break bulk | Diesel | 101.6%
[27 empty] | Battery | P | 2034 | Road | Break bulk | Battery | 100.9%
[27 empty] | Hydrogen | P | 2034 | Road | Break bulk | Hydrogen | 101.8%
[27 empty] | Established | P | 2034 | Road | Neo bulk | Diesel | 101.8%
[27 empty] | Battery | P | 2034 | Road | Neo bulk | Battery | 101%
[27 empty] | Hydrogen | P | 2034 | Road | Neo bulk | Hydrogen | 102.1%
[27 empty] | Established | B | 2050 | Road | Dry bulk | Diesel | 100%
[27 empty] | Battery | B | 2050 | Road | Dry bulk | Battery | 100%
[27 empty] | Hydrogen | B | 2050 | Road | Dry bulk | Hydrogen | 100%
[27 empty] | Established | B | 2050 | Road | Liquid bulk | Diesel | 100%
[27 empty] | Battery | B | 2050 | Road | Liquid bulk | Battery | 100%
[27 empty] | Hydrogen | B | 2050 | Road | Liquid bulk | Hydrogen | 100%
[27 empty] | Established | B | 2050 | Road | Container | Diesel | 100%
[27 empty] | Battery | B | 2050 | Road | Container | Battery | 100%
[27 empty] | Hydrogen | B | 2050 | Road | Container | Hydrogen | 100%
[27 empty] | Established | B | 2050 | Road | Break bulk | Diesel | 100%
[27 empty] | Battery | B | 2050 | Road | Break bulk | Battery | 100%
[27 empty] | Hydrogen | B | 2050 | Road | Break bulk | Hydrogen | 100%
[27 empty] | Established | B | 2050 | Road | Neo bulk | Diesel | 100%
[27 empty] | Battery | B | 2050 | Road | Neo bulk | Battery | 100%
[27 empty] | Hydrogen | B | 2050 | Road | Neo bulk | Hydrogen | 100%
[27 empty] | Established | O | 2050 | Road | Dry bulk | Diesel | 97.31%
[27 empty] | Battery | O | 2050 | Road | Dry bulk | Battery | 100%
[27 empty] | Hydrogen | O | 2050 | Road | Dry bulk | Hydrogen | 98.87%
[27 empty] | Established | O | 2050 | Road | Liquid bulk | Diesel | 95.17%
[27 empty] | Battery | O | 2050 | Road | Liquid bulk | Battery | 98.98%
[27 empty] | Hydrogen | O | 2050 | Road | Liquid bulk | Hydrogen | 98.02%
[27 empty] | Established | O | 2050 | Road | Container | Diesel | 95.23%
[27 empty] | Battery | O | 2050 | Road | Container | Battery | 98.99%
[27 empty] | Hydrogen | O | 2050 | Road | Container | Hydrogen | 98.04%
[27 empty] | Established | O | 2050 | Road | Break bulk | Diesel | 96.33%
[27 empty] | Battery | O | 2050 | Road | Break bulk | Battery | 99.22%
[27 empty] | Hydrogen | O | 2050 | Road | Break bulk | Hydrogen | 98.47%
[27 empty] | Established | O | 2050 | Road | Neo bulk | Diesel | 95.83%
[27 empty] | Battery | O | 2050 | Road | Neo bulk | Battery | 99.12%
[27 empty] | Hydrogen | O | 2050 | Road | Neo bulk | Hydrogen | 98.27%
[27 empty] | Established | P | 2050 | Road | Dry bulk | Diesel | 101.8%
[27 empty] | Battery | P | 2050 | Road | Dry bulk | Battery | 100%
[27 empty] | Hydrogen | P | 2050 | Road | Dry bulk | Hydrogen | 101.1%
[27 empty] | Established | P | 2050 | Road | Liquid bulk | Diesel | 103.2%
[27 empty] | Battery | P | 2050 | Road | Liquid bulk | Battery | 101%
[27 empty] | Hydrogen | P | 2050 | Road | Liquid bulk | Hydrogen | 101.9%
[27 empty] | Established | P | 2050 | Road | Container | Diesel | 103.1%
[27 empty] | Battery | P | 2050 | Road | Container | Battery | 100.9%
[27 empty] | Hydrogen | P | 2050 | Road | Container | Hydrogen | 101.8%
[27 empty] | Established | P | 2050 | Road | Break bulk | Diesel | 102.4%
[27 empty] | Battery | P | 2050 | Road | Break bulk | Battery | 100.7%
[27 empty] | Hydrogen | P | 2050 | Road | Break bulk | Hydrogen | 101.4%
[27 empty] | Established | P | 2050 | Road | Neo bulk | Diesel | 102.7%
[27 empty] | Battery | P | 2050 | Road | Neo bulk | Battery | 100.8%
[27 empty] | Hydrogen | P | 2050 | Road | Neo bulk | Hydrogen | 101.6%
[27 empty] | Established | B | 2023 | Rail | Dry bulk | Diesel | 100%
[27 empty] | Established | B | 2023 | Rail | Dry bulk | Catenary | 100%
[27 empty] | Battery | B | 2023 | Rail | Dry bulk | Battery | 100%
[27 empty] | Hydrogen | B | 2023 | Rail | Dry bulk | Hydrogen | 100%
[27 empty] | Established | B | 2023 | Rail | Liquid bulk | Diesel | 100%
[27 empty] | Established | B | 2023 | Rail | Liquid bulk | Catenary | 100%
[27 empty] | Battery | B | 2023 | Rail | Liquid bulk | Battery | 100%
[27 empty] | Hydrogen | B | 2023 | Rail | Liquid bulk | Hydrogen | 100%
[27 empty] | Established | B | 2023 | Rail | Container | Diesel | 100%
[27 empty] | Established | B | 2023 | Rail | Container | Catenary | 100%
[27 empty] | Battery | B | 2023 | Rail | Container | Battery | 100%
[27 empty] | Hydrogen | B | 2023 | Rail | Container | Hydrogen | 100%
[27 empty] | Established | B | 2023 | Rail | Break bulk | Diesel | 100%
[27 empty] | Established | B | 2023 | Rail | Break bulk | Catenary | 100%
[27 empty] | Battery | B | 2023 | Rail | Break bulk | Battery | 100%
[27 empty] | Hydrogen | B | 2023 | Rail | Break bulk | Hydrogen | 100%
[27 empty] | Established | B | 2023 | Rail | Neo bulk | Diesel | 100%
[27 empty] | Established | B | 2023 | Rail | Neo bulk | Catenary | 100%
[27 empty] | Battery | B | 2023 | Rail | Neo bulk | Battery | 100%
[27 empty] | Hydrogen | B | 2023 | Rail | Neo bulk | Hydrogen | 100%
[27 empty] | Established | O | 2023 | Rail | Dry bulk | Diesel | 97.56%
[27 empty] | Established | O | 2023 | Rail | Dry bulk | Catenary | 98.96%
[27 empty] | Battery | O | 2023 | Rail | Dry bulk | Battery | 99.19%
[27 empty] | Hydrogen | O | 2023 | Rail | Dry bulk | Hydrogen | 98.56%
[27 empty] | Established | O | 2023 | Rail | Liquid bulk | Diesel | 97.58%
[27 empty] | Established | O | 2023 | Rail | Liquid bulk | Catenary | 98.97%
[27 empty] | Battery | O | 2023 | Rail | Liquid bulk | Battery | 99.19%
[27 empty] | Hydrogen | O | 2023 | Rail | Liquid bulk | Hydrogen | 98.56%
[27 empty] | Established | O | 2023 | Rail | Container | Diesel | 97.44%
[27 empty] | Established | O | 2023 | Rail | Container | Catenary | 98.89%
[27 empty] | Battery | O | 2023 | Rail | Container | Battery | 99.15%
[27 empty] | Hydrogen | O | 2023 | Rail | Container | Hydrogen | 98.5%
[27 empty] | Established | O | 2023 | Rail | Break bulk | Diesel | 98.31%
[27 empty] | Established | O | 2023 | Rail | Break bulk | Catenary | 99.33%
[27 empty] | Battery | O | 2023 | Rail | Break bulk | Battery | 99.42%
[27 empty] | Hydrogen | O | 2023 | Rail | Break bulk | Hydrogen | 98.9%
[27 empty] | Established | O | 2023 | Rail | Neo bulk | Diesel | 97.53%
[27 empty] | Established | O | 2023 | Rail | Neo bulk | Catenary | 98.95%
[27 empty] | Battery | O | 2023 | Rail | Neo bulk | Battery | 99.18%
[27 empty] | Hydrogen | O | 2023 | Rail | Neo bulk | Hydrogen | 98.54%
[27 empty] | Established | P | 2023 | Rail | Dry bulk | Diesel | 100.8%
[27 empty] | Established | P | 2023 | Rail | Dry bulk | Catenary | 102.4%
[27 empty] | Battery | P | 2023 | Rail | Dry bulk | Battery | 101.9%
[27 empty] | Hydrogen | P | 2023 | Rail | Dry bulk | Hydrogen | 103.3%
[27 empty] | Established | P | 2023 | Rail | Liquid bulk | Diesel | 100.8%
[27 empty] | Established | P | 2023 | Rail | Liquid bulk | Catenary | 102.4%
[27 empty] | Battery | P | 2023 | Rail | Liquid bulk | Battery | 101.8%
[27 empty] | Hydrogen | P | 2023 | Rail | Liquid bulk | Hydrogen | 103.3%
[27 empty] | Established | P | 2023 | Rail | Container | Diesel | 100.9%
[27 empty] | Established | P | 2023 | Rail | Container | Catenary | 102.5%
[27 empty] | Battery | P | 2023 | Rail | Container | Battery | 101.9%
[27 empty] | Hydrogen | P | 2023 | Rail | Container | Hydrogen | 103.4%
[27 empty] | Established | P | 2023 | Rail | Break bulk | Diesel | 100.6%
[27 empty] | Established | P | 2023 | Rail | Break bulk | Catenary | 101.5%
[27 empty] | Battery | P | 2023 | Rail | Break bulk | Battery | 101.3%
[27 empty] | Hydrogen | P | 2023 | Rail | Break bulk | Hydrogen | 102.5%
[27 empty] | Established | P | 2023 | Rail | Neo bulk | Diesel | 100.8%
[27 empty] | Established | P | 2023 | Rail | Neo bulk | Catenary | 102.4%
[27 empty] | Battery | P | 2023 | Rail | Neo bulk | Battery | 101.9%
[27 empty] | Hydrogen | P | 2023 | Rail | Neo bulk | Hydrogen | 103.3%
[27 empty] | Established | B | 2034 | Rail | Dry bulk | Diesel | 100%
[27 empty] | Established | B | 2034 | Rail | Dry bulk | Catenary | 100%
[27 empty] | Battery | B | 2034 | Rail | Dry bulk | Battery | 100%
[27 empty] | Hydrogen | B | 2034 | Rail | Dry bulk | Hydrogen | 100%
[27 empty] | Established | B | 2034 | Rail | Liquid bulk | Diesel | 100%
[27 empty] | Established | B | 2034 | Rail | Liquid bulk | Catenary | 100%
[27 empty] | Battery | B | 2034 | Rail | Liquid bulk | Battery | 100%
[27 empty] | Hydrogen | B | 2034 | Rail | Liquid bulk | Hydrogen | 100%
[27 empty] | Established | B | 2034 | Rail | Container | Diesel | 100%
[27 empty] | Established | B | 2034 | Rail | Container | Catenary | 100%
[27 empty] | Battery | B | 2034 | Rail | Container | Battery | 100%
[27 empty] | Hydrogen | B | 2034 | Rail | Container | Hydrogen | 100%
[27 empty] | Established | B | 2034 | Rail | Break bulk | Diesel | 100%
[27 empty] | Established | B | 2034 | Rail | Break bulk | Catenary | 100%
[27 empty] | Battery | B | 2034 | Rail | Break bulk | Battery | 100%
[27 empty] | Hydrogen | B | 2034 | Rail | Break bulk | Hydrogen | 100%
[27 empty] | Established | B | 2034 | Rail | Neo bulk | Diesel | 100%
[27 empty] | Established | B | 2034 | Rail | Neo bulk | Catenary | 100%
[27 empty] | Battery | B | 2034 | Rail | Neo bulk | Battery | 100%
[27 empty] | Hydrogen | B | 2034 | Rail | Neo bulk | Hydrogen | 100%
[27 empty] | Established | O | 2034 | Rail | Dry bulk | Diesel | 91.31%
[27 empty] | Established | O | 2034 | Rail | Dry bulk | Catenary | 98.48%
[27 empty] | Battery | O | 2034 | Rail | Dry bulk | Battery | 98.7%
[27 empty] | Hydrogen | O | 2034 | Rail | Dry bulk | Hydrogen | 97.68%
[27 empty] | Established | O | 2034 | Rail | Liquid bulk | Diesel | 91.38%
[27 empty] | Established | O | 2034 | Rail | Liquid bulk | Catenary | 98.49%
[27 empty] | Battery | O | 2034 | Rail | Liquid bulk | Battery | 98.71%
[27 empty] | Hydrogen | O | 2034 | Rail | Liquid bulk | Hydrogen | 97.7%
[27 empty] | Established | O | 2034 | Rail | Container | Diesel | 90.85%
[27 empty] | Established | O | 2034 | Rail | Container | Catenary | 98.38%
[27 empty] | Battery | O | 2034 | Rail | Container | Battery | 98.63%
[27 empty] | Hydrogen | O | 2034 | Rail | Container | Hydrogen | 97.58%
[27 empty] | Established | O | 2034 | Rail | Break bulk | Diesel | 94.06%
[27 empty] | Established | O | 2034 | Rail | Break bulk | Catenary | 99.01%
[27 empty] | Battery | O | 2034 | Rail | Break bulk | Battery | 99.09%
[27 empty] | Hydrogen | O | 2034 | Rail | Break bulk | Hydrogen | 98.32%
[27 empty] | Established | O | 2034 | Rail | Neo bulk | Diesel | 91.21%
[27 empty] | Established | O | 2034 | Rail | Neo bulk | Catenary | 98.46%
[27 empty] | Battery | O | 2034 | Rail | Neo bulk | Battery | 98.68%
[27 empty] | Hydrogen | O | 2034 | Rail | Neo bulk | Hydrogen | 97.66%
[27 empty] | Established | P | 2034 | Rail | Dry bulk | Diesel | 103.6%
[27 empty] | Established | P | 2034 | Rail | Dry bulk | Catenary | 102.2%
[27 empty] | Battery | P | 2034 | Rail | Dry bulk | Battery | 101.9%
[27 empty] | Hydrogen | P | 2034 | Rail | Dry bulk | Hydrogen | 103.3%
[27 empty] | Established | P | 2034 | Rail | Liquid bulk | Diesel | 103.5%
[27 empty] | Established | P | 2034 | Rail | Liquid bulk | Catenary | 102.2%
[27 empty] | Battery | P | 2034 | Rail | Liquid bulk | Battery | 101.8%
[27 empty] | Hydrogen | P | 2034 | Rail | Liquid bulk | Hydrogen | 103.3%
[27 empty] | Established | P | 2034 | Rail | Container | Diesel | 103.8%
[27 empty] | Established | P | 2034 | Rail | Container | Catenary | 102.3%
[27 empty] | Battery | P | 2034 | Rail | Container | Battery | 102%
[27 empty] | Hydrogen | P | 2034 | Rail | Container | Hydrogen | 103.5%
[27 empty] | Established | P | 2034 | Rail | Break bulk | Diesel | 102.4%
[27 empty] | Established | P | 2034 | Rail | Break bulk | Catenary | 101.4%
[27 empty] | Battery | P | 2034 | Rail | Break bulk | Battery | 101.3%
[27 empty] | Hydrogen | P | 2034 | Rail | Break bulk | Hydrogen | 102.4%
[27 empty] | Established | P | 2034 | Rail | Neo bulk | Diesel | 103.6%
[27 empty] | Established | P | 2034 | Rail | Neo bulk | Catenary | 102.2%
[27 empty] | Battery | P | 2034 | Rail | Neo bulk | Battery | 101.9%
[27 empty] | Hydrogen | P | 2034 | Rail | Neo bulk | Hydrogen | 103.4%
[27 empty] | Established | B | 2050 | Rail | Dry bulk | Diesel | 100%
[27 empty] | Established | B | 2050 | Rail | Dry bulk | Catenary | 100%
[27 empty] | Battery | B | 2050 | Rail | Dry bulk | Battery | 100%
[27 empty] | Hydrogen | B | 2050 | Rail | Dry bulk | Hydrogen | 100%
[27 empty] | Established | B | 2050 | Rail | Liquid bulk | Diesel | 100%
[27 empty] | Established | B | 2050 | Rail | Liquid bulk | Catenary | 100%
[27 empty] | Battery | B | 2050 | Rail | Liquid bulk | Battery | 100%
[27 empty] | Hydrogen | B | 2050 | Rail | Liquid bulk | Hydrogen | 100%
[27 empty] | Established | B | 2050 | Rail | Container | Diesel | 100%
[27 empty] | Established | B | 2050 | Rail | Container | Catenary | 100%
[27 empty] | Battery | B | 2050 | Rail | Container | Battery | 100%
[27 empty] | Hydrogen | B | 2050 | Rail | Container | Hydrogen | 100%
[27 empty] | Established | B | 2050 | Rail | Break bulk | Diesel | 100%
[27 empty] | Established | B | 2050 | Rail | Break bulk | Catenary | 100%
[27 empty] | Battery | B | 2050 | Rail | Break bulk | Battery | 100%
[27 empty] | Hydrogen | B | 2050 | Rail | Break bulk | Hydrogen | 100%
[27 empty] | Established | B | 2050 | Rail | Neo bulk | Diesel | 100%
[27 empty] | Established | B | 2050 | Rail | Neo bulk | Catenary | 100%
[27 empty] | Battery | B | 2050 | Rail | Neo bulk | Battery | 100%
[27 empty] | Hydrogen | B | 2050 | Rail | Neo bulk | Hydrogen | 100%
[27 empty] | Established | O | 2050 | Rail | Dry bulk | Diesel | 90.43%
[27 empty] | Established | O | 2050 | Rail | Dry bulk | Catenary | 98.07%
[27 empty] | Battery | O | 2050 | Rail | Dry bulk | Battery | 98.12%
[27 empty] | Hydrogen | O | 2050 | Rail | Dry bulk | Hydrogen | 96.68%
[27 empty] | Established | O | 2050 | Rail | Liquid bulk | Diesel | 90.51%
[27 empty] | Established | O | 2050 | Rail | Liquid bulk | Catenary | 98.08%
[27 empty] | Battery | O | 2050 | Rail | Liquid bulk | Battery | 98.13%
[27 empty] | Hydrogen | O | 2050 | Rail | Liquid bulk | Hydrogen | 96.71%
[27 empty] | Established | O | 2050 | Rail | Container | Diesel | 89.91%
[27 empty] | Established | O | 2050 | Rail | Container | Catenary | 97.94%
[27 empty] | Battery | O | 2050 | Rail | Container | Battery | 98.01%
[27 empty] | Hydrogen | O | 2050 | Rail | Container | Hydrogen | 96.48%
[27 empty] | Established | O | 2050 | Rail | Break bulk | Diesel | 93.51%
[27 empty] | Established | O | 2050 | Rail | Break bulk | Catenary | 98.75%
[27 empty] | Battery | O | 2050 | Rail | Break bulk | Battery | 98.74%
[27 empty] | Hydrogen | O | 2050 | Rail | Break bulk | Hydrogen | 97.81%
[27 empty] | Established | O | 2050 | Rail | Neo bulk | Diesel | 90.32%
[27 empty] | Established | O | 2050 | Rail | Neo bulk | Catenary | 98.04%
[27 empty] | Battery | O | 2050 | Rail | Neo bulk | Battery | 98.09%
[27 empty] | Hydrogen | O | 2050 | Rail | Neo bulk | Hydrogen | 96.63%
[27 empty] | Established | P | 2050 | Rail | Dry bulk | Diesel | 106.3%
[27 empty] | Established | P | 2050 | Rail | Dry bulk | Catenary | 101.8%
[27 empty] | Battery | P | 2050 | Rail | Dry bulk | Battery | 101.8%
[27 empty] | Hydrogen | P | 2050 | Rail | Dry bulk | Hydrogen | 103.1%
[27 empty] | Established | P | 2050 | Rail | Liquid bulk | Diesel | 106.2%
[27 empty] | Established | P | 2050 | Rail | Liquid bulk | Catenary | 101.8%
[27 empty] | Battery | P | 2050 | Rail | Liquid bulk | Battery | 101.7%
[27 empty] | Hydrogen | P | 2050 | Rail | Liquid bulk | Hydrogen | 103.1%
[27 empty] | Established | P | 2050 | Rail | Container | Diesel | 106.6%
[27 empty] | Established | P | 2050 | Rail | Container | Catenary | 101.9%
[27 empty] | Battery | P | 2050 | Rail | Container | Battery | 101.9%
[27 empty] | Hydrogen | P | 2050 | Rail | Container | Hydrogen | 103.3%
[27 empty] | Established | P | 2050 | Rail | Break bulk | Diesel | 104.3%
[27 empty] | Established | P | 2050 | Rail | Break bulk | Catenary | 101.2%
[27 empty] | Battery | P | 2050 | Rail | Break bulk | Battery | 101.2%
[27 empty] | Hydrogen | P | 2050 | Rail | Break bulk | Hydrogen | 102.1%
[27 empty] | Established | P | 2050 | Rail | Neo bulk | Diesel | 106.4%
[27 empty] | Established | P | 2050 | Rail | Neo bulk | Catenary | 101.8%
[27 empty] | Battery | P | 2050 | Rail | Neo bulk | Battery | 101.8%
[27 empty] | Hydrogen | P | 2050 | Rail | Neo bulk | Hydrogen | 103.2%
[27 empty] | Established | B | 2023 | Sea | Dry bulk | HFO | 100%
[27 empty] | Established | B | 2023 | Sea | Dry bulk | MGO | 100%
[27 empty] | Hydrogen | B | 2023 | Sea | Dry bulk | Hydrogen | 100%
[27 empty] | Hydrogen | B | 2023 | Sea | Dry bulk | Ammonia | 100%
[27 empty] | Hydrogen | B | 2023 | Sea | Dry bulk | Methanol | 100%
[27 empty] | Established | B | 2023 | Sea | Container | HFO | 100%
[27 empty] | Established | B | 2023 | Sea | Container | MGO | 100%
[27 empty] | Hydrogen | B | 2023 | Sea | Container | Hydrogen | 100%
[27 empty] | Hydrogen | B | 2023 | Sea | Container | Ammonia | 100%
[27 empty] | Hydrogen | B | 2023 | Sea | Container | Methanol | 100%
[27 empty] | Established | B | 2023 | Sea | Break bulk | HFO | 100%
[27 empty] | Established | B | 2023 | Sea | Break bulk | MGO | 100%
[27 empty] | Hydrogen | B | 2023 | Sea | Break bulk | Hydrogen | 100%
[27 empty] | Hydrogen | B | 2023 | Sea | Break bulk | Ammonia | 100%
[27 empty] | Hydrogen | B | 2023 | Sea | Break bulk | Methanol | 100%
[27 empty] | Established | B | 2023 | Sea | Neo bulk | HFO | 100%
[27 empty] | Established | B | 2023 | Sea | Neo bulk | MGO | 100%
[27 empty] | Hydrogen | B | 2023 | Sea | Neo bulk | Hydrogen | 100%
[27 empty] | Hydrogen | B | 2023 | Sea | Neo bulk | Ammonia | 100%
[27 empty] | Hydrogen | B | 2023 | Sea | Neo bulk | Methanol | 100%
[27 empty] | Established | O | 2023 | Sea | Dry bulk | HFO | 95.4%
[27 empty] | Established | O | 2023 | Sea | Dry bulk | MGO | 93.32%
[27 empty] | Hydrogen | O | 2023 | Sea | Dry bulk | Hydrogen | 96.15%
[27 empty] | Hydrogen | O | 2023 | Sea | Dry bulk | Ammonia | 95.27%
[27 empty] | Hydrogen | O | 2023 | Sea | Dry bulk | Methanol | 97.06%
[27 empty] | Established | O | 2023 | Sea | Container | HFO | 95.74%
[27 empty] | Established | O | 2023 | Sea | Container | MGO | 93.65%
[27 empty] | Hydrogen | O | 2023 | Sea | Container | Hydrogen | 96.24%
[27 empty] | Hydrogen | O | 2023 | Sea | Container | Ammonia | 95.4%
[27 empty] | Hydrogen | O | 2023 | Sea | Container | Methanol | 97.1%
[27 empty] | Established | O | 2023 | Sea | Break bulk | HFO | 95.4%
[27 empty] | Established | O | 2023 | Sea | Break bulk | MGO | 93.32%
[27 empty] | Hydrogen | O | 2023 | Sea | Break bulk | Hydrogen | 96.15%
[27 empty] | Hydrogen | O | 2023 | Sea | Break bulk | Ammonia | 95.27%
[27 empty] | Hydrogen | O | 2023 | Sea | Break bulk | Methanol | 97.06%
[27 empty] | Established | O | 2023 | Sea | Neo bulk | HFO | 95.4%
[27 empty] | Established | O | 2023 | Sea | Neo bulk | MGO | 93.32%
[27 empty] | Hydrogen | O | 2023 | Sea | Neo bulk | Hydrogen | 96.15%
[27 empty] | Hydrogen | O | 2023 | Sea | Neo bulk | Ammonia | 95.27%
[27 empty] | Hydrogen | O | 2023 | Sea | Neo bulk | Methanol | 97.06%
[27 empty] | Established | P | 2023 | Sea | Dry bulk | HFO | 101.6%
[27 empty] | Established | P | 2023 | Sea | Dry bulk | MGO | 102.3%
[27 empty] | Hydrogen | P | 2023 | Sea | Dry bulk | Hydrogen | 108.8%
[27 empty] | Hydrogen | P | 2023 | Sea | Dry bulk | Ammonia | 110.8%
[27 empty] | Hydrogen | P | 2023 | Sea | Dry bulk | Methanol | 106.7%
[27 empty] | Established | P | 2023 | Sea | Container | HFO | 101.5%
[27 empty] | Established | P | 2023 | Sea | Container | MGO | 102.2%
[27 empty] | Hydrogen | P | 2023 | Sea | Container | Hydrogen | 108.6%
[27 empty] | Hydrogen | P | 2023 | Sea | Container | Ammonia | 110.5%
[27 empty] | Hydrogen | P | 2023 | Sea | Container | Methanol | 106.6%
[27 empty] | Established | P | 2023 | Sea | Break bulk | HFO | 101.6%
[27 empty] | Established | P | 2023 | Sea | Break bulk | MGO | 102.3%
[27 empty] | Hydrogen | P | 2023 | Sea | Break bulk | Hydrogen | 108.8%
[27 empty] | Hydrogen | P | 2023 | Sea | Break bulk | Ammonia | 110.8%
[27 empty] | Hydrogen | P | 2023 | Sea | Break bulk | Methanol | 106.7%
[27 empty] | Established | P | 2023 | Sea | Neo bulk | HFO | 101.6%
[27 empty] | Established | P | 2023 | Sea | Neo bulk | MGO | 102.3%
[27 empty] | Hydrogen | P | 2023 | Sea | Neo bulk | Hydrogen | 108.8%
[27 empty] | Hydrogen | P | 2023 | Sea | Neo bulk | Ammonia | 110.8%
[27 empty] | Hydrogen | P | 2023 | Sea | Neo bulk | Methanol | 106.7%
[27 empty] | Established | B | 2034 | Sea | Dry bulk | HFO | 100%
[27 empty] | Established | B | 2034 | Sea | Dry bulk | MGO | 100%
[27 empty] | Hydrogen | B | 2034 | Sea | Dry bulk | Hydrogen | 100%
[27 empty] | Hydrogen | B | 2034 | Sea | Dry bulk | Ammonia | 100%
[27 empty] | Hydrogen | B | 2034 | Sea | Dry bulk | Methanol | 100%
[27 empty] | Established | B | 2034 | Sea | Container | HFO | 100%
[27 empty] | Established | B | 2034 | Sea | Container | MGO | 100%
[27 empty] | Hydrogen | B | 2034 | Sea | Container | Hydrogen | 100%
[27 empty] | Hydrogen | B | 2034 | Sea | Container | Ammonia | 100%
[27 empty] | Hydrogen | B | 2034 | Sea | Container | Methanol | 100%
[27 empty] | Established | B | 2034 | Sea | Break bulk | HFO | 100%
[27 empty] | Established | B | 2034 | Sea | Break bulk | MGO | 100%
[27 empty] | Hydrogen | B | 2034 | Sea | Break bulk | Hydrogen | 100%
[27 empty] | Hydrogen | B | 2034 | Sea | Break bulk | Ammonia | 100%
[27 empty] | Hydrogen | B | 2034 | Sea | Break bulk | Methanol | 100%
[27 empty] | Established | B | 2034 | Sea | Neo bulk | HFO | 100%
[27 empty] | Established | B | 2034 | Sea | Neo bulk | MGO | 100%
[27 empty] | Hydrogen | B | 2034 | Sea | Neo bulk | Hydrogen | 100%
[27 empty] | Hydrogen | B | 2034 | Sea | Neo bulk | Ammonia | 100%
[27 empty] | Hydrogen | B | 2034 | Sea | Neo bulk | Methanol | 100%
[27 empty] | Established | O | 2034 | Sea | Dry bulk | HFO | 82.87%
[27 empty] | Established | O | 2034 | Sea | Dry bulk | MGO | 73.84%
[27 empty] | Hydrogen | O | 2034 | Sea | Dry bulk | Hydrogen | 93.75%
[27 empty] | Hydrogen | O | 2034 | Sea | Dry bulk | Ammonia | 92.8%
[27 empty] | Hydrogen | O | 2034 | Sea | Dry bulk | Methanol | 93.92%
[27 empty] | Established | O | 2034 | Sea | Container | HFO | 84.25%
[27 empty] | Established | O | 2034 | Sea | Container | MGO | 75.32%
[27 empty] | Hydrogen | O | 2034 | Sea | Container | Hydrogen | 93.93%
[27 empty] | Hydrogen | O | 2034 | Sea | Container | Ammonia | 93.01%
[27 empty] | Hydrogen | O | 2034 | Sea | Container | Methanol | 94.04%
[27 empty] | Established | O | 2034 | Sea | Break bulk | HFO | 82.86%
[27 empty] | Established | O | 2034 | Sea | Break bulk | MGO | 73.83%
[27 empty] | Hydrogen | O | 2034 | Sea | Break bulk | Hydrogen | 93.75%
[27 empty] | Hydrogen | O | 2034 | Sea | Break bulk | Ammonia | 92.8%
[27 empty] | Hydrogen | O | 2034 | Sea | Break bulk | Methanol | 93.92%
[27 empty] | Established | O | 2034 | Sea | Neo bulk | HFO | 82.86%
[27 empty] | Established | O | 2034 | Sea | Neo bulk | MGO | 73.82%
[27 empty] | Hydrogen | O | 2034 | Sea | Neo bulk | Hydrogen | 93.75%
[27 empty] | Hydrogen | O | 2034 | Sea | Neo bulk | Ammonia | 92.8%
[27 empty] | Hydrogen | O | 2034 | Sea | Neo bulk | Methanol | 93.92%
[27 empty] | Established | P | 2034 | Sea | Dry bulk | HFO | 107%
[27 empty] | Established | P | 2034 | Sea | Dry bulk | MGO | 110.8%
[27 empty] | Hydrogen | P | 2034 | Sea | Dry bulk | Hydrogen | 108.9%
[27 empty] | Hydrogen | P | 2034 | Sea | Dry bulk | Ammonia | 110.3%
[27 empty] | Hydrogen | P | 2034 | Sea | Dry bulk | Methanol | 108.7%
[27 empty] | Established | P | 2034 | Sea | Container | HFO | 106.5%
[27 empty] | Established | P | 2034 | Sea | Container | MGO | 110.1%
[27 empty] | Hydrogen | P | 2034 | Sea | Container | Hydrogen | 108.7%
[27 empty] | Hydrogen | P | 2034 | Sea | Container | Ammonia | 110%
[27 empty] | Hydrogen | P | 2034 | Sea | Container | Methanol | 108.5%
[27 empty] | Established | P | 2034 | Sea | Break bulk | HFO | 107%
[27 empty] | Established | P | 2034 | Sea | Break bulk | MGO | 110.8%
[27 empty] | Hydrogen | P | 2034 | Sea | Break bulk | Hydrogen | 108.9%
[27 empty] | Hydrogen | P | 2034 | Sea | Break bulk | Ammonia | 110.3%
[27 empty] | Hydrogen | P | 2034 | Sea | Break bulk | Methanol | 108.7%
[27 empty] | Established | P | 2034 | Sea | Neo bulk | HFO | 107%
[27 empty] | Established | P | 2034 | Sea | Neo bulk | MGO | 110.8%
[27 empty] | Hydrogen | P | 2034 | Sea | Neo bulk | Hydrogen | 108.9%
[27 empty] | Hydrogen | P | 2034 | Sea | Neo bulk | Ammonia | 110.3%
[27 empty] | Hydrogen | P | 2034 | Sea | Neo bulk | Methanol | 108.7%
[27 empty] | Established | B | 2050 | Sea | Dry bulk | HFO | 100%
[27 empty] | Established | B | 2050 | Sea | Dry bulk | MGO | 100%
[27 empty] | Hydrogen | B | 2050 | Sea | Dry bulk | Hydrogen | 100%
[27 empty] | Hydrogen | B | 2050 | Sea | Dry bulk | Ammonia | 100%
[27 empty] | Hydrogen | B | 2050 | Sea | Dry bulk | Methanol | 100%
[27 empty] | Established | B | 2050 | Sea | Container | HFO | 100%
[27 empty] | Established | B | 2050 | Sea | Container | MGO | 100%
[27 empty] | Hydrogen | B | 2050 | Sea | Container | Hydrogen | 100%
[27 empty] | Hydrogen | B | 2050 | Sea | Container | Ammonia | 100%
[27 empty] | Hydrogen | B | 2050 | Sea | Container | Methanol | 100%
[27 empty] | Established | B | 2050 | Sea | Break bulk | HFO | 100%
[27 empty] | Established | B | 2050 | Sea | Break bulk | MGO | 100%
[27 empty] | Hydrogen | B | 2050 | Sea | Break bulk | Hydrogen | 100%
[27 empty] | Hydrogen | B | 2050 | Sea | Break bulk | Ammonia | 100%
[27 empty] | Hydrogen | B | 2050 | Sea | Break bulk | Methanol | 100%
[27 empty] | Established | B | 2050 | Sea | Neo bulk | HFO | 100%
[27 empty] | Established | B | 2050 | Sea | Neo bulk | MGO | 100%
[27 empty] | Hydrogen | B | 2050 | Sea | Neo bulk | Hydrogen | 100%
[27 empty] | Hydrogen | B | 2050 | Sea | Neo bulk | Ammonia | 100%
[27 empty] | Hydrogen | B | 2050 | Sea | Neo bulk | Methanol | 100%
[27 empty] | Established | O | 2050 | Sea | Dry bulk | HFO | 81.53%
[27 empty] | Established | O | 2050 | Sea | Dry bulk | MGO | 70.35%
[27 empty] | Hydrogen | O | 2050 | Sea | Dry bulk | Hydrogen | 90.43%
[27 empty] | Hydrogen | O | 2050 | Sea | Dry bulk | Ammonia | 89.37%
[27 empty] | Hydrogen | O | 2050 | Sea | Dry bulk | Methanol | 89.55%
[27 empty] | Established | O | 2050 | Sea | Container | HFO | 83.12%
[27 empty] | Established | O | 2050 | Sea | Container | MGO | 72.23%
[27 empty] | Hydrogen | O | 2050 | Sea | Container | Hydrogen | 90.82%
[27 empty] | Hydrogen | O | 2050 | Sea | Container | Ammonia | 89.8%
[27 empty] | Hydrogen | O | 2050 | Sea | Container | Methanol | 89.88%
[27 empty] | Established | O | 2050 | Sea | Break bulk | HFO | 81.53%
[27 empty] | Established | O | 2050 | Sea | Break bulk | MGO | 70.35%
[27 empty] | Hydrogen | O | 2050 | Sea | Break bulk | Hydrogen | 90.43%
[27 empty] | Hydrogen | O | 2050 | Sea | Break bulk | Ammonia | 89.37%
[27 empty] | Hydrogen | O | 2050 | Sea | Break bulk | Methanol | 89.55%
[27 empty] | Established | O | 2050 | Sea | Neo bulk | HFO | 81.52%
[27 empty] | Established | O | 2050 | Sea | Neo bulk | MGO | 70.33%
[27 empty] | Hydrogen | O | 2050 | Sea | Neo bulk | Hydrogen | 90.43%
[27 empty] | Hydrogen | O | 2050 | Sea | Neo bulk | Ammonia | 89.37%
[27 empty] | Hydrogen | O | 2050 | Sea | Neo bulk | Methanol | 89.55%
[27 empty] | Established | P | 2050 | Sea | Dry bulk | HFO | 112.1%
[27 empty] | Established | P | 2050 | Sea | Dry bulk | MGO | 119.5%
[27 empty] | Hydrogen | P | 2050 | Sea | Dry bulk | Hydrogen | 109%
[27 empty] | Hydrogen | P | 2050 | Sea | Dry bulk | Ammonia | 110%
[27 empty] | Hydrogen | P | 2050 | Sea | Dry bulk | Methanol | 109.8%
[27 empty] | Established | P | 2050 | Sea | Container | HFO | 111.1%
[27 empty] | Established | P | 2050 | Sea | Container | MGO | 118.2%
[27 empty] | Hydrogen | P | 2050 | Sea | Container | Hydrogen | 108.6%
[27 empty] | Hydrogen | P | 2050 | Sea | Container | Ammonia | 109.6%
[27 empty] | Hydrogen | P | 2050 | Sea | Container | Methanol | 109.5%
[27 empty] | Established | P | 2050 | Sea | Break bulk | HFO | 112.1%
[27 empty] | Established | P | 2050 | Sea | Break bulk | MGO | 119.5%
[27 empty] | Hydrogen | P | 2050 | Sea | Break bulk | Hydrogen | 109%
[27 empty] | Hydrogen | P | 2050 | Sea | Break bulk | Ammonia | 110%
[27 empty] | Hydrogen | P | 2050 | Sea | Break bulk | Methanol | 109.8%
[27 empty] | Established | P | 2050 | Sea | Neo bulk | HFO | 112.1%
[27 empty] | Established | P | 2050 | Sea | Neo bulk | MGO | 119.5%
[27 empty] | Hydrogen | P | 2050 | Sea | Neo bulk | Hydrogen | 109%
[27 empty] | Hydrogen | P | 2050 | Sea | Neo bulk | Ammonia | 110%
[27 empty] | Hydrogen | P | 2050 | Sea | Neo bulk | Methanol | 109.8%

## FIGURES
Table connected with cells (not ordered by size)
| 2023 | [54 empty] | 2034 | [54 empty] | 2050
| Sea - Dry bulk - Heavy fuel oil | Sea - Dry bulk - Maritime gas oil | Sea - Dry bulk - Hydrogen | Sea - Dry bulk - Ammonia | Sea - Dry bulk - Methanol | Sea - Container - Heavy fuel oil | Sea - Container - Maritime gas oil | Sea - Container - Hydrogen | Sea - Container - Ammonia | Sea - Container - Methanol | Sea - Break bulk - Heavy fuel oil | Sea - Break bulk - Maritime gas oil | Sea - Break bulk - Hydrogen | Sea - Break bulk - Ammonia | Sea - Break bulk - Methanol | Sea - Neon bulk - Heavy fuel oil | Sea - Neon bulk - Maritime gas oil | Sea - Neon bulk - Hydrogen | Sea - Neon bulk - Ammoina | Sea - Neon bulk - Methanol | Rail - Dry bulk - Diesel | Rail - Dry bulk - Catenary | Rail - Dry bulk - Battery | Rail - Dry bulk - Hydrogen | Rail - Liquid bulk - Diesel | Rail - Liquid bulk - Catenary | Rail - Liquid bulk - Battery | Rail - Liquid bulk - Hydrogen | Rail - Container - Diesel | Rail - Container - Catenary | Rail - Container - Battery | Rail - Container - Hydrogen | Rail - Break bulk - Diesel | Rail - Break bulk - Catenary | Rail - Break bulk - Battery | Rail - Break bulk - Hydrogen | Rail - Neon bulk - Diesel | Rail - Neon bulk - Catenary | Rail - Neon bulk - Battery | Rail - Neon bulk - Hydrogen | Road - Dry bulk - Diesel | Road - Dry bulk - Battery | Road - Dry bulk - Hydrogen | Road - Liquid bulk - Diesel | Road - Liquid bulk - Battery | Road - Liquid bulk - Hydrogen | Road - Container - Diesel | Road - Container - Battery | Road - Container - Hydrogen | Road - Break bulk - Diesel | Road - Break bulk - Battery | Road - Break bulk - Hydrogen | Road - Neon bulk - Diesel | Road - Neon bulk - Battery | Road - Neon bulk - Hydrogen | Sea - Dry bulk - Heavy fuel oil | Sea - Dry bulk - Maritime gas oil | Sea - Dry bulk - Hydrogen | Sea - Dry bulk - Ammonia | Sea - Dry bulk - Methanol | Sea - Container - Heavy fuel oil | Sea - Container - Maritime gas oil | Sea - Container - Hydrogen | Sea - Container - Ammonia | Sea - Container - Methanol | Sea - Break bulk - Heavy fuel oil | Sea - Break bulk - Maritime gas oil | Sea - Break bulk - Hydrogen | Sea - Break bulk - Ammonia | Sea - Break bulk - Methanol | Sea - Neon bulk - Heavy fuel oil | Sea - Neon bulk - Maritime gas oil | Sea - Neon bulk - Hydrogen | Sea - Neon bulk - Ammoina | Sea - Neon bulk - Methanol | Rail - Dry bulk - Diesel | Rail - Dry bulk - Catenary | Rail - Dry bulk - Battery | Rail - Dry bulk - Hydrogen | Rail - Liquid bulk - Diesel | Rail - Liquid bulk - Catenary | Rail - Liquid bulk - Battery | Rail - Liquid bulk - Hydrogen | Rail - Container - Diesel | Rail - Container - Catenary | Rail - Container - Battery | Rail - Container - Hydrogen | Rail - Break bulk - Diesel | Rail - Break bulk - Catenary | Rail - Break bulk - Battery | Rail - Break bulk - Hydrogen | Rail - Neon bulk - Diesel | Rail - Neon bulk - Catenary | Rail - Neon bulk - Battery | Rail - Neon bulk - Hydrogen | Road - Dry bulk - Diesel | Road - Dry bulk - Battery | Road - Dry bulk - Hydrogen | Road - Liquid bulk - Diesel | Road - Liquid bulk - Battery | Road - Liquid bulk - Hydrogen | Road - Container - Diesel | Road - Container - Battery | Road - Container - Hydrogen | Road - Break bulk - Diesel | Road - Break bulk - Battery | Road - Break bulk - Hydrogen | Road - Neon bulk - Diesel | Road - Neon bulk - Battery | Road - Neon bulk - Hydrogen | Sea - Dry bulk - Heavy fuel oil | Sea - Dry bulk - Maritime gas oil | Sea - Dry bulk - Hydrogen | Sea - Dry bulk - Ammonia | Sea - Dry bulk - Methanol | Sea - Container - Heavy fuel oil | Sea - Container - Maritime gas oil | Sea - Container - Hydrogen | Sea - Container - Ammonia | Sea - Container - Methanol | Sea - Break bulk - Heavy fuel oil | Sea - Break bulk - Maritime gas oil | Sea - Break bulk - Hydrogen | Sea - Break bulk - Ammonia | Sea - Break bulk - Methanol | Sea - Neon bulk - Heavy fuel oil | Sea - Neon bulk - Maritime gas oil | Sea - Neon bulk - Hydrogen | Sea - Neon bulk - Ammoina | Sea - Neon bulk - Methanol | Rail - Dry bulk - Diesel | Rail - Dry bulk - Catenary | Rail - Dry bulk - Battery | Rail - Dry bulk - Hydrogen | Rail - Liquid bulk - Diesel | Rail - Liquid bulk - Catenary | Rail - Liquid bulk - Battery | Rail - Liquid bulk - Hydrogen | Rail - Container - Diesel | Rail - Container - Catenary | Rail - Container - Battery | Rail - Container - Hydrogen | Rail - Break bulk - Diesel | Rail - Break bulk - Catenary | Rail - Break bulk - Battery | Rail - Break bulk - Hydrogen | Rail - Neon bulk - Diesel | Rail - Neon bulk - Catenary | Rail - Neon bulk - Battery | Rail - Neon bulk - Hydrogen | Road - Dry bulk - Diesel | Road - Dry bulk - Battery | Road - Dry bulk - Hydrogen | Road - Liquid bulk - Diesel | Road - Liquid bulk - Battery | Road - Liquid bulk - Hydrogen | Road - Container - Diesel | Road - Container - Battery | Road - Container - Hydrogen | Road - Break bulk - Diesel | Road - Break bulk - Battery | Road - Break bulk - Hydrogen | Road - Neon bulk - Diesel | Road - Neon bulk - Battery | Road - Neon bulk - Hydrogen
Capex vehicle | 0.0010347 | 0.0010347 | 0.0020679 | 0.0020677 | 0.0013445 | 0.0010347 | 0.0010347 | 0.0020679 | 0.0020677 | 0.0013445 | 0.0010347 | 0.0010347 | 0.0020679 | 0.0020677 | 0.0013445 | 0.0010347 | 0.0010347 | 0.0020679 | 0.0020677 | 0.0013445 | 0.00076317 | 0.0010902 | 0.0021697 | 0.0021632 | 0.00076317 | 0.0010902 | 0.0021697 | 0.0021632 | 0.00076317 | 0.0010902 | 0.0021697 | 0.0021632 | 0.00076317 | 0.0010902 | 0.0021697 | 0.0021632 | 0.00061054 | 0.00087219 | 0.0017358 | 0.0017306 | 0.012313 | 0.04523 | 0.044624 | 0.0061564 | 0.022615 | 0.022312 | 0.0064495 | 0.023692 | 0.023374 | 0.0086821 | 0.031893 | 0.031465 | 0.0075245 | 0.02764 | 0.02727 | 0.0010347 | 0.0010347 | 0.0019922 | 0.0019812 | 0.0013121 | 0.0010347 | 0.0010347 | 0.0019922 | 0.0019812 | 0.0013121 | 0.0010347 | 0.0010347 | 0.0019922 | 0.0019812 | 0.0013121 | 0.0010347 | 0.0010347 | 0.0019922 | 0.0019812 | 0.0013121 | 0.00076317 | 0.0010902 | 0.001821 | 0.0016053 | 0.00076317 | 0.0010902 | 0.001821 | 0.0016053 | 0.00076317 | 0.0010902 | 0.001821 | 0.0016053 | 0.00076317 | 0.0010902 | 0.001821 | 0.0016053 | 0.00061054 | 0.00087219 | 0.0014568 | 0.0012842 | 0.012812 | 0.023283 | 0.025968 | 0.0064061 | 0.011641 | 0.012984 | 0.0067112 | 0.012196 | 0.013602 | 0.0090343 | 0.016417 | 0.018311 | 0.0078297 | 0.014228 | 0.015869 | 0.0010347 | 0.0010347 | 0.0013569 | 0.0012551 | 0.0010398 | 0.0010347 | 0.0010347 | 0.0013569 | 0.0012551 | 0.0010398 | 0.0010347 | 0.0010347 | 0.0013569 | 0.0012551 | 0.0010398 | 0.0010347 | 0.0010347 | 0.0013569 | 0.0012551 | 0.0010398 | 0.00076317 | 0.0010902 | 0.0013646 | 0.00087511 | 0.00076317 | 0.0010902 | 0.0013646 | 0.00087511 | 0.00076317 | 0.0010902 | 0.0013646 | 0.00087511 | 0.00076317 | 0.0010902 | 0.0013646 | 0.00087511 | 0.00061054 | 0.00087219 | 0.0010917 | 0.00070008 | 0.013466 | 0.016995 | 0.018172 | 0.0067329 | 0.0084977 | 0.0090858 | 0.0070535 | 0.0089024 | 0.0095185 | 0.0094952 | 0.011984 | 0.012813 | 0.0082291 | 0.010386 | 0.011105
Residual value (vehicle) | -0.00010336 | -0.00010336 | -0.00010354 | -0.00010352 | -6.7338e-05 | -0.00010336 | -0.00010336 | -0.00010354 | -0.00010352 | -6.7338e-05 | -0.00010336 | -0.00010336 | -0.00010354 | -0.00010352 | -6.7338e-05 | -0.00010336 | -0.00010336 | -0.00010354 | -0.00010352 | -6.7338e-05 | -0.00011347 | -0.00016354 | -0.00011028 | -0.00010931 | -0.00011347 | -0.00016354 | -0.00011028 | -0.00010931 | -0.00011347 | -0.00016354 | -0.00011028 | -0.00010931 | -0.00011347 | -0.00016354 | -0.00011028 | -0.00010931 | -9.0774e-05 | -0.00013083 | -8.8227e-05 | -8.745e-05 | -0.0030604 | -0.0068764 | -0.0067629 | -0.0015302 | -0.0034382 | -0.0033815 | -0.0016031 | -0.0036019 | -0.0035425 | -0.002158 | -0.0048487 | -0.0047687 | -0.0018702 | -0.0042022 | -0.0041329 | -9.7956e-05 | -9.7956e-05 | -0.00010679 | -0.00010568 | -7.1121e-05 | -9.7956e-05 | -9.7956e-05 | -0.00010679 | -0.00010568 | -7.1121e-05 | -9.7956e-05 | -9.7956e-05 | -0.00010679 | -0.00010568 | -7.1121e-05 | -9.7956e-05 | -9.7956e-05 | -0.00010679 | -0.00010568 | -7.1121e-05 | -8.0921e-05 | -0.00016354 | -0.00015097 | -0.00011861 | -8.0921e-05 | -0.00016354 | -0.00015097 | -0.00011861 | -8.0921e-05 | -0.00016354 | -0.00015097 | -0.00011861 | -8.0921e-05 | -0.00016354 | -0.00015097 | -0.00011861 | -6.4737e-05 | -0.00013083 | -0.00012077 | -9.4889e-05 | -0.0026109 | -0.0048323 | -0.0051951 | -0.0013054 | -0.0024162 | -0.0025975 | -0.0013676 | -0.0025312 | -0.0027212 | -0.001841 | -0.0034074 | -0.0036632 | -0.0015955 | -0.0029531 | -0.0031748 | -5.2576e-05 | -5.2576e-05 | -0.00013401 | -0.00012383 | -0.00010289 | -5.2576e-05 | -5.2576e-05 | -0.00013401 | -0.00012383 | -0.00010289 | -5.2576e-05 | -5.2576e-05 | -0.00013401 | -0.00012383 | -0.00010289 | -5.2576e-05 | -5.2576e-05 | -0.00013401 | -0.00012383 | -0.00010289 | -3.8328e-05 | -0.00016354 | -0.00020421 | -0.00013078 | -3.8328e-05 | -0.00016354 | -0.00020421 | -0.00013078 | -3.8328e-05 | -0.00016354 | -0.00020421 | -0.00013078 | -3.8328e-05 | -0.00016354 | -0.00020421 | -0.00013078 | -3.0663e-05 | -0.00013083 | -0.00016337 | -0.00010462 | -0.0020226 | -0.0042467 | -0.0045398 | -0.0010113 | -0.0021234 | -0.0022699 | -0.0010595 | -0.0022245 | -0.002378 | -0.0014262 | -0.0029945 | -0.0032012 | -0.001236 | -0.0025952 | -0.0027743
Capex costumization | 6.8983e-05 | 6.8983e-05 | 6.8983e-05 | 6.8983e-05 | 6.8983e-05 | 0.00034491 | 0.00034491 | 0.00034491 | 0.00034491 | 0.00034491 | 6.8983e-05 | 6.8983e-05 | 6.8983e-05 | 6.8983e-05 | 6.8983e-05 | 6.8983e-05 | 6.8983e-05 | 6.8983e-05 | 6.8983e-05 | 6.8983e-05 | 0.00076312 | 0.00076312 | 0.00076312 | 0.00076312 | 0.0010175 | 0.0010175 | 0.0010175 | 0.0010175 | 0.00050875 | 0.00050875 | 0.00050875 | 0.00050875 | 0.00076312 | 0.00076312 | 0.00076312 | 0.00076312 | 0.00050875 | 0.00050875 | 0.00050875 | 0.00050875 | 0.0039525 | 0.0039525 | 0.0039525 | 0.0029644 | 0.0029644 | 0.0029644 | 0.0015528 | 0.0015528 | 0.0015528 | 0.002787 | 0.002787 | 0.002787 | 0.0021135 | 0.0021135 | 0.0021135 | 6.8983e-05 | 6.8983e-05 | 6.8983e-05 | 6.8983e-05 | 6.8983e-05 | 0.00034491 | 0.00034491 | 0.00034491 | 0.00034491 | 0.00034491 | 6.8983e-05 | 6.8983e-05 | 6.8983e-05 | 6.8983e-05 | 6.8983e-05 | 6.8983e-05 | 6.8983e-05 | 6.8983e-05 | 6.8983e-05 | 6.8983e-05 | 0.00076312 | 0.00076312 | 0.00076312 | 0.00076312 | 0.0010175 | 0.0010175 | 0.0010175 | 0.0010175 | 0.00050875 | 0.00050875 | 0.00050875 | 0.00050875 | 0.00076312 | 0.00076312 | 0.00076312 | 0.00076312 | 0.00050875 | 0.00050875 | 0.00050875 | 0.00050875 | 0.0039525 | 0.0039525 | 0.0039525 | 0.0029644 | 0.0029644 | 0.0029644 | 0.0015528 | 0.0015528 | 0.0015528 | 0.002787 | 0.002787 | 0.002787 | 0.0021135 | 0.0021135 | 0.0021135 | 6.8983e-05 | 6.8983e-05 | 6.8983e-05 | 6.8983e-05 | 6.8983e-05 | 0.00034491 | 0.00034491 | 0.00034491 | 0.00034491 | 0.00034491 | 6.8983e-05 | 6.8983e-05 | 6.8983e-05 | 6.8983e-05 | 6.8983e-05 | 6.8983e-05 | 6.8983e-05 | 6.8983e-05 | 6.8983e-05 | 6.8983e-05 | 0.00076312 | 0.00076312 | 0.00076312 | 0.00076312 | 0.0010175 | 0.0010175 | 0.0010175 | 0.0010175 | 0.00050875 | 0.00050875 | 0.00050875 | 0.00050875 | 0.00076312 | 0.00076312 | 0.00076312 | 0.00076312 | 0.00050875 | 0.00050875 | 0.00050875 | 0.00050875 | 0.0039525 | 0.0039525 | 0.0039525 | 0.0029644 | 0.0029644 | 0.0029644 | 0.0015528 | 0.0015528 | 0.0015528 | 0.002787 | 0.002787 | 0.002787 | 0.0021135 | 0.0021135 | 0.0021135
Residual value (costumization) | -6.8983e-06 | -6.8983e-06 | -6.8983e-06 | -6.8983e-06 | -6.8983e-06 | -3.4491e-05 | -3.4491e-05 | -3.4491e-05 | -3.4491e-05 | -3.4491e-05 | -6.8983e-06 | -6.8983e-06 | -6.8983e-06 | -6.8983e-06 | -6.8983e-06 | -6.8983e-06 | -6.8983e-06 | -6.8983e-06 | -6.8983e-06 | -6.8983e-06 | -3.8156e-05 | -3.8156e-05 | -3.8156e-05 | -3.8156e-05 | -5.0875e-05 | -5.0875e-05 | -5.0875e-05 | -5.0875e-05 | -2.5437e-05 | -2.5437e-05 | -2.5437e-05 | -2.5437e-05 | -3.8156e-05 | -3.8156e-05 | -3.8156e-05 | -3.8156e-05 | -2.5437e-05 | -2.5437e-05 | -2.5437e-05 | -2.5437e-05 | -0.00098813 | -0.00098813 | -0.00098813 | -0.0007411 | -0.0007411 | -0.0007411 | -0.00038819 | -0.00038819 | -0.00038819 | -0.00069676 | -0.00069676 | -0.00069676 | -0.00052838 | -0.00052838 | -0.00052838 | -6.8983e-06 | -6.8983e-06 | -6.8983e-06 | -6.8983e-06 | -6.8983e-06 | -3.4491e-05 | -3.4491e-05 | -3.4491e-05 | -3.4491e-05 | -3.4491e-05 | -6.8983e-06 | -6.8983e-06 | -6.8983e-06 | -6.8983e-06 | -6.8983e-06 | -6.8983e-06 | -6.8983e-06 | -6.8983e-06 | -6.8983e-06 | -6.8983e-06 | -3.8156e-05 | -3.8156e-05 | -3.8156e-05 | -3.8156e-05 | -5.0875e-05 | -5.0875e-05 | -5.0875e-05 | -5.0875e-05 | -2.5437e-05 | -2.5437e-05 | -2.5437e-05 | -2.5437e-05 | -3.8156e-05 | -3.8156e-05 | -3.8156e-05 | -3.8156e-05 | -2.5437e-05 | -2.5437e-05 | -2.5437e-05 | -2.5437e-05 | -0.00098813 | -0.00098813 | -0.00098813 | -0.0007411 | -0.0007411 | -0.0007411 | -0.00038819 | -0.00038819 | -0.00038819 | -0.00069676 | -0.00069676 | -0.00069676 | -0.00052838 | -0.00052838 | -0.00052838 | -6.8983e-06 | -6.8983e-06 | -6.8983e-06 | -6.8983e-06 | -6.8983e-06 | -3.4491e-05 | -3.4491e-05 | -3.4491e-05 | -3.4491e-05 | -3.4491e-05 | -6.8983e-06 | -6.8983e-06 | -6.8983e-06 | -6.8983e-06 | -6.8983e-06 | -6.8983e-06 | -6.8983e-06 | -6.8983e-06 | -6.8983e-06 | -6.8983e-06 | -3.8156e-05 | -3.8156e-05 | -3.8156e-05 | -3.8156e-05 | -5.0875e-05 | -5.0875e-05 | -5.0875e-05 | -5.0875e-05 | -2.5437e-05 | -2.5437e-05 | -2.5437e-05 | -2.5437e-05 | -3.8156e-05 | -3.8156e-05 | -3.8156e-05 | -3.8156e-05 | -2.5437e-05 | -2.5437e-05 | -2.5437e-05 | -2.5437e-05 | -0.00098813 | -0.00098813 | -0.00098813 | -0.0007411 | -0.0007411 | -0.0007411 | -0.00038819 | -0.00038819 | -0.00038819 | -0.00069676 | -0.00069676 | -0.00069676 | -0.00052838 | -0.00052838 | -0.00052838
Opex fix (admin, crew, insurance) | 0.0010655 | 0.0010655 | 0.0010655 | 0.0010655 | 0.0010655 | 0.0010655 | 0.0010655 | 0.0010655 | 0.0010655 | 0.0010655 | 0.0010655 | 0.0010655 | 0.0010655 | 0.0010655 | 0.0010655 | 0.0010655 | 0.0010655 | 0.0010655 | 0.0010655 | 0.0010655 | 0.0016257 | 0.0016257 | 0.0016257 | 0.0016257 | 0.0015506 | 0.0015506 | 0.0015506 | 0.0015506 | 0.0015256 | 0.0015256 | 0.0015256 | 0.0015256 | 0.0036265 | 0.0036265 | 0.0036265 | 0.0036265 | 0.0013005 | 0.0013005 | 0.0013005 | 0.0013005 | 0.050909 | 0.050909 | 0.050909 | 0.025455 | 0.025455 | 0.025455 | 0.026667 | 0.026667 | 0.026667 | 0.035897 | 0.035897 | 0.035897 | 0.031111 | 0.031111 | 0.031111 | 0.0010655 | 0.0010655 | 0.0010655 | 0.0010655 | 0.0010655 | 0.0010655 | 0.0010655 | 0.0010655 | 0.0010655 | 0.0010655 | 0.0010655 | 0.0010655 | 0.0010655 | 0.0010655 | 0.0010655 | 0.0010655 | 0.0010655 | 0.0010655 | 0.0010655 | 0.0010655 | 0.0016257 | 0.0016257 | 0.0016257 | 0.0016257 | 0.0015506 | 0.0015506 | 0.0015506 | 0.0015506 | 0.0015256 | 0.0015256 | 0.0015256 | 0.0015256 | 0.0036265 | 0.0036265 | 0.0036265 | 0.0036265 | 0.0013005 | 0.0013005 | 0.0013005 | 0.0013005 | 0.050909 | 0.050909 | 0.050909 | 0.025455 | 0.025455 | 0.025455 | 0.026667 | 0.026667 | 0.026667 | 0.035897 | 0.035897 | 0.035897 | 0.031111 | 0.031111 | 0.031111 | 0.0010655 | 0.0010655 | 0.0010655 | 0.0010655 | 0.0010655 | 0.0010655 | 0.0010655 | 0.0010655 | 0.0010655 | 0.0010655 | 0.0010655 | 0.0010655 | 0.0010655 | 0.0010655 | 0.0010655 | 0.0010655 | 0.0010655 | 0.0010655 | 0.0010655 | 0.0010655 | 0.0016257 | 0.0016257 | 0.0016257 | 0.0016257 | 0.0015506 | 0.0015506 | 0.0015506 | 0.0015506 | 0.0015256 | 0.0015256 | 0.0015256 | 0.0015256 | 0.0036265 | 0.0036265 | 0.0036265 | 0.0036265 | 0.0013005 | 0.0013005 | 0.0013005 | 0.0013005 | 0.050909 | 0.050909 | 0.050909 | 0.025455 | 0.025455 | 0.025455 | 0.026667 | 0.026667 | 0.026667 | 0.035897 | 0.035897 | 0.035897 | 0.031111 | 0.031111 | 0.031111
Opex maintenance & repair | 0.00043054 | 0.00043054 | 0.00029879 | 0.00029879 | 0.00043054 | 0.00043054 | 0.00043054 | 0.00029879 | 0.00029879 | 0.00043054 | 0.00043054 | 0.00043054 | 0.00029879 | 0.00029879 | 0.00043054 | 0.00043054 | 0.00043054 | 0.00029879 | 0.00029879 | 0.00043054 | 0.0026261 | 0.0016257 | 0.0032352 | 0.0034737 | 0.0026261 | 0.0016257 | 0.0032352 | 0.0034737 | 0.0026261 | 0.0016257 | 0.0032352 | 0.0034737 | 0.0026261 | 0.0016257 | 0.0032352 | 0.0034737 | 0.0021008 | 0.0013005 | 0.0025882 | 0.0027789 | 0.014545 | 0.010909 | 0.018687 | 0.0072727 | 0.0054545 | 0.0093433 | 0.007619 | 0.0057143 | 0.0097883 | 0.010256 | 0.0076923 | 0.013177 | 0.0088889 | 0.0066667 | 0.01142 | 0.00043054 | 0.00043054 | 0.00029879 | 0.00029879 | 0.00043054 | 0.00043054 | 0.00043054 | 0.00029879 | 0.00029879 | 0.00043054 | 0.00043054 | 0.00043054 | 0.00029879 | 0.00029879 | 0.00043054 | 0.00043054 | 0.00043054 | 0.00029879 | 0.00029879 | 0.00043054 | 0.0026261 | 0.0016257 | 0.0027152 | 0.0025777 | 0.0026261 | 0.0016257 | 0.0027152 | 0.0025777 | 0.0026261 | 0.0016257 | 0.0027152 | 0.0025777 | 0.0026261 | 0.0016257 | 0.0027152 | 0.0025777 | 0.0021008 | 0.0013005 | 0.0021722 | 0.0020622 | 0.014545 | 0.010909 | 0.014743 | 0.0072727 | 0.0054545 | 0.0073715 | 0.007619 | 0.0057143 | 0.0077225 | 0.010256 | 0.0076923 | 0.010396 | 0.0088889 | 0.0066667 | 0.0090096 | 0.00043054 | 0.00043054 | 0.00029879 | 0.00029879 | 0.00043054 | 0.00043054 | 0.00043054 | 0.00029879 | 0.00029879 | 0.00043054 | 0.00043054 | 0.00043054 | 0.00029879 | 0.00029879 | 0.00043054 | 0.00043054 | 0.00043054 | 0.00029879 | 0.00029879 | 0.00043054 | 0.0026261 | 0.0016257 | 0.0020348 | 0.0014052 | 0.0026261 | 0.0016257 | 0.0020348 | 0.0014052 | 0.0026261 | 0.0016257 | 0.0020348 | 0.0014052 | 0.0026261 | 0.0016257 | 0.0020348 | 0.0014052 | 0.0021008 | 0.0013005 | 0.0016278 | 0.0011242 | 0.014545 | 0.010909 | 0.013095 | 0.0072727 | 0.0054545 | 0.0065474 | 0.007619 | 0.0057143 | 0.0068592 | 0.010256 | 0.0076923 | 0.0092335 | 0.0088889 | 0.0066667 | 0.0080024
Opex var (mode-fees) | 8.9503e-05 | 8.9503e-05 | 8.9503e-05 | 8.9503e-05 | 8.9503e-05 | 0.0001787 | 0.0001787 | 0.0001787 | 0.0001787 | 0.0001787 | 8.6011e-05 | 8.6011e-05 | 8.6011e-05 | 8.6011e-05 | 8.6011e-05 | 8.6011e-05 | 8.6011e-05 | 8.6011e-05 | 8.6011e-05 | 8.6011e-05 | 0.0017507 | 0.0017507 | 0.0017507 | 0.0017507 | 0.0016257 | 0.0016257 | 0.0016257 | 0.0016257 | 0.0016257 | 0.0016257 | 0.0016257 | 0.0016257 | 0.0040016 | 0.0040016 | 0.0040016 | 0.0040016 | 0.0014006 | 0.0014006 | 0.0014006 | 0.0014006 | 0.0044 | 0.0044 | 0.0044 | 0.0044 | 0.0044 | 0.0044 | 0.0044 | 0.0044 | 0.0044 | 0.0044 | 0.0044 | 0.0044 | 0.0044 | 0.0044 | 0.0044 | 8.9503e-05 | 8.9503e-05 | 8.9503e-05 | 8.9503e-05 | 8.9503e-05 | 0.0001787 | 0.0001787 | 0.0001787 | 0.0001787 | 0.0001787 | 8.6011e-05 | 8.6011e-05 | 8.6011e-05 | 8.6011e-05 | 8.6011e-05 | 8.6011e-05 | 8.6011e-05 | 8.6011e-05 | 8.6011e-05 | 8.6011e-05 | 0.0017507 | 0.0017507 | 0.0017507 | 0.0017507 | 0.0016257 | 0.0016257 | 0.0016257 | 0.0016257 | 0.0016257 | 0.0016257 | 0.0016257 | 0.0016257 | 0.0040016 | 0.0040016 | 0.0040016 | 0.0040016 | 0.0014006 | 0.0014006 | 0.0014006 | 0.0014006 | 0.0044 | 0.0044 | 0.0044 | 0.0044 | 0.0044 | 0.0044 | 0.0044 | 0.0044 | 0.0044 | 0.0044 | 0.0044 | 0.0044 | 0.0044 | 0.0044 | 0.0044 | 8.9503e-05 | 8.9503e-05 | 8.9503e-05 | 8.9503e-05 | 8.9503e-05 | 0.0001787 | 0.0001787 | 0.0001787 | 0.0001787 | 0.0001787 | 8.6011e-05 | 8.6011e-05 | 8.6011e-05 | 8.6011e-05 | 8.6011e-05 | 8.6011e-05 | 8.6011e-05 | 8.6011e-05 | 8.6011e-05 | 8.6011e-05 | 0.0017507 | 0.0017507 | 0.0017507 | 0.0017507 | 0.0016257 | 0.0016257 | 0.0016257 | 0.0016257 | 0.0016257 | 0.0016257 | 0.0016257 | 0.0016257 | 0.0040016 | 0.0040016 | 0.0040016 | 0.0040016 | 0.0014006 | 0.0014006 | 0.0014006 | 0.0014006 | 0.0044 | 0.0044 | 0.0044 | 0.0044 | 0.0044 | 0.0044 | 0.0044 | 0.0044 | 0.0044 | 0.0044 | 0.0044 | 0.0044 | 0.0044 | 0.0044 | 0.0044
Fuel Cost | 0.0019886 | 0.004436 | 0.010999 | 0.0098428 | 0.023179 | 0.0019886 | 0.004436 | 0.010999 | 0.0098428 | 0.023179 | 0.0019886 | 0.004436 | 0.010999 | 0.0098428 | 0.023179 | 0.0019886 | 0.004436 | 0.010999 | 0.0098428 | 0.023179 | 0.0022212 | 0.0011432 | 0.0012146 | 0.0038421 | 0.0022212 | 0.0011432 | 0.0012146 | 0.0038421 | 0.0022212 | 0.0011432 | 0.0012146 | 0.0038421 | 0.0022212 | 0.0011432 | 0.0012146 | 0.0038421 | 0.0017769 | 0.00091456 | 0.00097172 | 0.0030737 | 0.0075 | 0.0048599 | 0.017663 | 0.0075 | 0.0048599 | 0.017663 | 0.0075 | 0.0048599 | 0.017663 | 0.0075 | 0.0048599 | 0.017663 | 0.0075 | 0.0048599 | 0.017663 | 0.0015475 | 0.0034521 | 0.0092291 | 0.0089836 | 0.01501 | 0.0015475 | 0.0034521 | 0.0092291 | 0.0089836 | 0.01501 | 0.0015475 | 0.0034521 | 0.0092291 | 0.0089836 | 0.01501 | 0.0015475 | 0.0034521 | 0.0092291 | 0.0089836 | 0.01501 | 0.0017417 | 0.0012599 | 0.0013386 | 0.0030499 | 0.0017417 | 0.0012599 | 0.0013386 | 0.0030499 | 0.0017417 | 0.0012599 | 0.0013386 | 0.0030499 | 0.0017417 | 0.0012599 | 0.0013386 | 0.0030499 | 0.0013934 | 0.0010079 | 0.0010709 | 0.00244 | 0.0054476 | 0.005572 | 0.011999 | 0.0054476 | 0.004385 | 0.011999 | 0.0054476 | 0.004385 | 0.011999 | 0.0054476 | 0.004385 | 0.011999 | 0.0054476 | 0.004385 | 0.011999 | 0.0012203 | 0.0027223 | 0.0057534 | 0.005982 | 0.0086488 | 0.0012203 | 0.0027223 | 0.0057534 | 0.005982 | 0.0086488 | 0.0012203 | 0.0027223 | 0.0057534 | 0.005982 | 0.0086488 | 0.0012203 | 0.0027223 | 0.0057534 | 0.005982 | 0.0086488 | 0.0014677 | 0.0011056 | 0.0011747 | 0.00193 | 0.0014677 | 0.0011056 | 0.0011747 | 0.00193 | 0.0014677 | 0.0011056 | 0.0011747 | 0.00193 | 0.0014677 | 0.0011056 | 0.0011747 | 0.00193 | 0.0011742 | 0.00088445 | 0.00093973 | 0.001544 | 0.0041127 | 0.0040342 | 0.0074864 | 0.0041127 | 0.0036039 | 0.0074864 | 0.0041127 | 0.0036039 | 0.0074864 | 0.0041127 | 0.0036039 | 0.0074864 | 0.0041127 | 0.0036039 | 0.0074864
Market failure (av. utilization) | 0.0021559 | 0.0033077 | 0.00682 | 0.006276 | 0.012291 | 0.0037016 | 0.005523 | 0.011077 | 0.010217 | 0.019729 | 0.0042257 | 0.0064849 | 0.013374 | 0.012307 | 0.024106 | 0.0021543 | 0.003306 | 0.0068184 | 0.0062744 | 0.012289 | 0.0054419 | 0.0044287 | 0.0060114 | 0.0076204 | 0.01309 | 0.01067 | 0.014451 | 0.018294 | 0.012339 | 0.0099182 | 0.013699 | 0.017543 | 0.0054158 | 0.0047152 | 0.0058094 | 0.0069218 | 0.014729 | 0.011948 | 0.016292 | 0.020708 | 0.07193 | 0.089864 | 0.10565 | 0.029789 | 0.035466 | 0.044717 | 0.033396 | 0.040141 | 0.050618 | 0.042908 | 0.052564 | 0.063874 | 0.03386 | 0.041129 | 0.050835 | 0.0019509 | 0.0028472 | 0.0059502 | 0.00583 | 0.0084292 | 0.0033774 | 0.0047948 | 0.0097019 | 0.0095118 | 0.013622 | 0.0038235 | 0.0055816 | 0.011668 | 0.011433 | 0.016531 | 0.0019493 | 0.0028455 | 0.0059486 | 0.0058284 | 0.0084276 | 0.0051905 | 0.0044943 | 0.0055696 | 0.0063517 | 0.01249 | 0.010826 | 0.013395 | 0.015264 | 0.011738 | 0.010075 | 0.012644 | 0.014512 | 0.005242 | 0.0047606 | 0.005504 | 0.0060447 | 0.014039 | 0.012128 | 0.015079 | 0.017226 | 0.071063 | 0.074785 | 0.084672 | 0.028902 | 0.029601 | 0.035616 | 0.032416 | 0.033269 | 0.040102 | 0.042036 | 0.043417 | 0.050954 | 0.033032 | 0.03402 | 0.040419 | 0.0018183 | 0.0025251 | 0.0040028 | 0.0040672 | 0.0052927 | 0.0031677 | 0.0042854 | 0.0066222 | 0.0067242 | 0.0086622 | 0.0035634 | 0.0049498 | 0.0078484 | 0.0079748 | 0.010379 | 0.0018166 | 0.0025234 | 0.0040011 | 0.0040656 | 0.0052911 | 0.0050604 | 0.0044075 | 0.004808 | 0.0046447 | 0.012179 | 0.010619 | 0.011576 | 0.011186 | 0.011427 | 0.0098676 | 0.010824 | 0.010434 | 0.005152 | 0.0047006 | 0.0049775 | 0.0048646 | 0.013682 | 0.01189 | 0.012989 | 0.012541 | 0.07099 | 0.069097 | 0.074221 | 0.0285 | 0.027558 | 0.030605 | 0.031984 | 0.030894 | 0.034355 | 0.041747 | 0.04039 | 0.044202 | 0.032708 | 0.031621 | 0.034859
Payload loss (fuel) | 0 | 0 | 0.0016095 | 0.0011594 | 0.0010882 | 0 | 0 | 0.0016531 | 0.0011935 | 0.0011046 | 0 | 0 | 0.0016091 | 0.0011591 | 0.0010881 | 0 | 0 | 0.0016091 | 0.0011591 | 0.0010881 | 0 | 0 | 0.0003931 | 0.00024631 | 0 | 0 | 0.00039557 | 0.00024753 | 0 | 0 | 0.000375 | 0.00023737 | 0 | 0 | 0.00054949 | 0.00032362 | 0 | 0 | 0.00024663 | 0.00015552 | 0 | 0.012615 | 0.0070179 | 0 | 0.0069543 | 0.0041492 | 0 | 0.0070228 | 0.0041906 | 0 | 0.0091962 | 0.005288 | 0 | 0.0080646 | 0.0047168 | 0 | 0 | 0.0013717 | 0.0010617 | 0.00074634 | 0 | 0 | 0.0014143 | 0.0010953 | 0.0007627 | 0 | 0 | 0.0013713 | 0.0010614 | 0.00074619 | 0 | 0 | 0.0013713 | 0.0010614 | 0.00074619 | 0 | 0 | 0.00028379 | 0.00020531 | 0 | 0 | 0.00028571 | 0.00020653 | 0 | 0 | 0.00026968 | 0.00019636 | 0 | 0 | 0.00040565 | 0.00028261 | 0 | 0 | 0.00017816 | 0.00012937 | 0 | 0.008054 | 0.0041184 | 0 | 0.004453 | 0.0024197 | 0 | 0.0044654 | 0.0024309 | 0 | 0.0058275 | 0.0030888 | 0 | 0.0051177 | 0.0027461 | 0 | 0 | 0.0007429 | 0.00065216 | 0.00046863 | 0 | 0 | 0.0007772 | 0.00068179 | 0.00048499 | 0 | 0 | 0.00074259 | 0.00065189 | 0.00046848 | 0 | 0 | 0.00074259 | 0.00065189 | 0.00046848 | 0 | 0 | 0.00015576 | 0.00015013 | 0 | 0 | 0.00015698 | 0.00015135 | 0 | 0 | 0.00014679 | 0.00014118 | 0 | 0 | 0.00023324 | 0.00022743 | 0 | 0 | 9.7773e-05 | 9.4187e-05 | 0 | 0.0046394 | 0.0019344 | 0 | 0.0025846 | 0.0011142 | 0 | 0.0025852 | 0.0011159 | 0 | 0.0033798 | 0.0014358 | 0 | 0.0029656 | 0.001269
Emission Cost | 0 | 0 | 0 | 0 | 0 | 0 | 0 | 0 | 0 | 0 | 0 | 0 | 0 | 0 | 0 | 0 | 0 | 0 | 0 | 0 | 0 | 0 | 0 | 0 | 0 | 0 | 0 | 0 | 0 | 0 | 0 | 0 | 0 | 0 | 0 | 0 | 0 | 0 | 0 | 0 | 0 | 0 | 0 | 0 | 0 | 0 | 0 | 0 | 0 | 0 | 0 | 0 | 0 | 0 | 0 | 0 | 0 | 0 | 0 | 0 | 0 | 0 | 0 | 0 | 0 | 0 | 0 | 0 | 0 | 0 | 0 | 0 | 0 | 0 | 0 | 0 | 0 | 0 | 0 | 0 | 0 | 0 | 0 | 0 | 0 | 0 | 0 | 0 | 0 | 0 | 0 | 0 | 0 | 0 | 0 | 0 | 0 | 0 | 0 | 0 | 0 | 0 | 0 | 0 | 0 | 0 | 0 | 0 | 0 | 0 | 0 | 0 | 0 | 0 | 0 | 0 | 0 | 0 | 0 | 0 | 0 | 0 | 0 | 0 | 0 | 0 | 0 | 0 | 0 | 0 | 0 | 0 | 0 | 0 | 0 | 0 | 0 | 0 | 0 | 0 | 0 | 0 | 0 | 0 | 0 | 0 | 0 | 0 | 0 | 0 | 0 | 0 | 0 | 0 | 0 | 0 | 0 | 0 | 0 | 0 | 0 | 0 | 0 | 0 | 0
SUM | 0.0067234 | 0.010323 | 0.022908 | 0.020758 | 0.039483 | 0.0086067 | 0.012876 | 0.027547 | 0.025071 | 0.047275 | 0.0087897 | 0.013496 | 0.029459 | 0.026786 | 0.051294 | 0.0067183 | 0.010318 | 0.022903 | 0.020753 | 0.039478 | 0.01504 | 0.012226 | 0.017015 | 0.021338 | 0.02273 | 0.018508 | 0.025498 | 0.032054 | 0.02147 | 0.017248 | 0.024218 | 0.030784 | 0.019266 | 0.016764 | 0.021221 | 0.024968 | 0.022311 | 0.018089 | 0.02493 | 0.031543 | 0.1615 | 0.21487 | 0.24515 | 0.081266 | 0.10399 | 0.12688 | 0.085593 | 0.11006 | 0.13432 | 0.10958 | 0.14374 | 0.16909 | 0.093 | 0.12125 | 0.14487 | 0.0060827 | 0.0088836 | 0.019952 | 0.019267 | 0.027074 | 0.0078468 | 0.011169 | 0.024084 | 0.02332 | 0.032621 | 0.0079519 | 0.011615 | 0.025667 | 0.024865 | 0.035172 | 0.0060776 | 0.0088785 | 0.019947 | 0.019261 | 0.027069 | 0.014342 | 0.012408 | 0.015679 | 0.017773 | 0.021683 | 0.018782 | 0.023548 | 0.026727 | 0.020423 | 0.017522 | 0.022272 | 0.025457 | 0.018645 | 0.016926 | 0.019987 | 0.021795 | 0.021263 | 0.018362 | 0.023021 | 0.026231 | 0.15953 | 0.17604 | 0.19458 | 0.078801 | 0.085197 | 0.09987 | 0.083057 | 0.089729 | 0.10537 | 0.10732 | 0.11672 | 0.13347 | 0.090699 | 0.098561 | 0.11396 | 0.0056684 | 0.0078771 | 0.013238 | 0.013348 | 0.016995 | 0.0073553 | 0.009975 | 0.016229 | 0.016373 | 0.020718 | 0.00741 | 0.010298 | 0.01708 | 0.017252 | 0.022077 | 0.0056632 | 0.007872 | 0.013232 | 0.013343 | 0.016989 | 0.01398 | 0.012167 | 0.013435 | 0.012976 | 0.02114 | 0.01842 | 0.020245 | 0.019559 | 0.019881 | 0.01716 | 0.018976 | 0.01829 | 0.018324 | 0.016712 | 0.017934 | 0.017525 | 0.020721 | 0.018001 | 0.019767 | 0.019083 | 0.15937 | 0.1597 | 0.16864 | 0.077685 | 0.077654 | 0.084647 | 0.081941 | 0.081706 | 0.089188 | 0.10657 | 0.10644 | 0.11436 | 0.089799 | 0.089744 | 0.097044
BC
WC
Figure for table above (not order by size)
Manually generate an unlinked copy of the data above for this table.
| 2023 | [54 empty] | 2034 | [54 empty] | 2050
| Sea - Dry bulk - Heavy fuel oil | Sea - Dry bulk - Maritime gas oil | Sea - Dry bulk - Hydrogen | Sea - Dry bulk - Ammonia | Sea - Dry bulk - Methanol | Sea - Container - Heavy fuel oil | Sea - Container - Maritime gas oil | Sea - Container - Hydrogen | Sea - Container - Ammonia | Sea - Container - Methanol | Sea - Break bulk - Heavy fuel oil | Sea - Break bulk - Maritime gas oil | Sea - Break bulk - Hydrogen | Sea - Break bulk - Ammonia | Sea - Break bulk - Methanol | Sea - Neon bulk - Heavy fuel oil | Sea - Neon bulk - Maritime gas oil | Sea - Neon bulk - Hydrogen | Sea - Neon bulk - Ammoina | Sea - Neon bulk - Methanol | Rail - Dry bulk - Diesel | Rail - Dry bulk - Catenary | Rail - Dry bulk - Battery | Rail - Dry bulk - Hydrogen | Rail - Liquid bulk - Diesel | Rail - Liquid bulk - Catenary | Rail - Liquid bulk - Battery | Rail - Liquid bulk - Hydrogen | Rail - Container - Diesel | Rail - Container - Catenary | Rail - Container - Battery | Rail - Container - Hydrogen | Rail - Break bulk - Diesel | Rail - Break bulk - Catenary | Rail - Break bulk - Battery | Rail - Break bulk - Hydrogen | Rail - Neon bulk - Diesel | Rail - Neon bulk - Catenary | Rail - Neon bulk - Battery | Rail - Neon bulk - Hydrogen | Road - Dry bulk - Diesel | Road - Dry bulk - Battery | Road - Dry bulk - Hydrogen | Road - Liquid bulk - Diesel | Road - Liquid bulk - Battery | Road - Liquid bulk - Hydrogen | Road - Container - Diesel | Road - Container - Battery | Road - Container - Hydrogen | Road - Break bulk - Diesel | Road - Break bulk - Battery | Road - Break bulk - Hydrogen | Road - Neon bulk - Diesel | Road - Neon bulk - Battery | Road - Neon bulk - Hydrogen | Sea - Dry bulk - Heavy fuel oil | Sea - Dry bulk - Maritime gas oil | Sea - Dry bulk - Hydrogen | Sea - Dry bulk - Ammonia | Sea - Dry bulk - Methanol | Sea - Container - Heavy fuel oil | Sea - Container - Maritime gas oil | Sea - Container - Hydrogen | Sea - Container - Ammonia | Sea - Container - Methanol | Sea - Break bulk - Heavy fuel oil | Sea - Break bulk - Maritime gas oil | Sea - Break bulk - Hydrogen | Sea - Break bulk - Ammonia | Sea - Break bulk - Methanol | Sea - Neon bulk - Heavy fuel oil | Sea - Neon bulk - Maritime gas oil | Sea - Neon bulk - Hydrogen | Sea - Neon bulk - Ammoina | Sea - Neon bulk - Methanol | Rail - Dry bulk - Diesel | Rail - Dry bulk - Catenary | Rail - Dry bulk - Battery | Rail - Dry bulk - Hydrogen | Rail - Liquid bulk - Diesel | Rail - Liquid bulk - Catenary | Rail - Liquid bulk - Battery | Rail - Liquid bulk - Hydrogen | Rail - Container - Diesel | Rail - Container - Catenary | Rail - Container - Battery | Rail - Container - Hydrogen | Rail - Break bulk - Diesel | Rail - Break bulk - Catenary | Rail - Break bulk - Battery | Rail - Break bulk - Hydrogen | Rail - Neon bulk - Diesel | Rail - Neon bulk - Catenary | Rail - Neon bulk - Battery | Rail - Neon bulk - Hydrogen | Road - Dry bulk - Diesel | Road - Dry bulk - Battery | Road - Dry bulk - Hydrogen | Road - Liquid bulk - Diesel | Road - Liquid bulk - Battery | Road - Liquid bulk - Hydrogen | Road - Container - Diesel | Road - Container - Battery | Road - Container - Hydrogen | Road - Break bulk - Diesel | Road - Break bulk - Battery | Road - Break bulk - Hydrogen | Road - Neon bulk - Diesel | Road - Neon bulk - Battery | Road - Neon bulk - Hydrogen | Sea - Dry bulk - Heavy fuel oil | Sea - Dry bulk - Maritime gas oil | Sea - Dry bulk - Hydrogen | Sea - Dry bulk - Ammonia | Sea - Dry bulk - Methanol | Sea - Container - Heavy fuel oil | Sea - Container - Maritime gas oil | Sea - Container - Hydrogen | Sea - Container - Ammonia | Sea - Container - Methanol | Sea - Break bulk - Heavy fuel oil | Sea - Break bulk - Maritime gas oil | Sea - Break bulk - Hydrogen | Sea - Break bulk - Ammonia | Sea - Break bulk - Methanol | Sea - Neon bulk - Heavy fuel oil | Sea - Neon bulk - Maritime gas oil | Sea - Neon bulk - Hydrogen | Sea - Neon bulk - Ammoina | Sea - Neon bulk - Methanol | Rail - Dry bulk - Diesel | Rail - Dry bulk - Catenary | Rail - Dry bulk - Battery | Rail - Dry bulk - Hydrogen | Rail - Liquid bulk - Diesel | Rail - Liquid bulk - Catenary | Rail - Liquid bulk - Battery | Rail - Liquid bulk - Hydrogen | Rail - Container - Diesel | Rail - Container - Catenary | Rail - Container - Battery | Rail - Container - Hydrogen | Rail - Break bulk - Diesel | Rail - Break bulk - Catenary | Rail - Break bulk - Battery | Rail - Break bulk - Hydrogen | Rail - Neon bulk - Diesel | Rail - Neon bulk - Catenary | Rail - Neon bulk - Battery | Rail - Neon bulk - Hydrogen | Road - Dry bulk - Diesel | Road - Dry bulk - Battery | Road - Dry bulk - Hydrogen | Road - Liquid bulk - Diesel | Road - Liquid bulk - Battery | Road - Liquid bulk - Hydrogen | Road - Container - Diesel | Road - Container - Battery | Road - Container - Hydrogen | Road - Break bulk - Diesel | Road - Break bulk - Battery | Road - Break bulk - Hydrogen | Road - Neon bulk - Diesel | Road - Neon bulk - Battery | Road - Neon bulk - Hydrogen
Capex vehicle | 0.0010347 | 0.0010347 | 0.0020679 | 0.0020677 | 0.0013445 | 0.0010347 | 0.0010347 | 0.0020679 | 0.0020677 | 0.0013445 | 0.0010347 | 0.0010347 | 0.0020679 | 0.0020677 | 0.0013445 | 0.0010347 | 0.0010347 | 0.0020679 | 0.0020677 | 0.0013445 | 0.00076317 | 0.0010902 | 0.0021697 | 0.0021632 | 0.00076317 | 0.0010902 | 0.0021697 | 0.0021632 | 0.00076317 | 0.0010902 | 0.0021697 | 0.0021632 | 0.00076317 | 0.0010902 | 0.0021697 | 0.0021632 | 0.00061054 | 0.00087219 | 0.0017358 | 0.0017306 | 0.012313 | 0.04523 | 0.044624 | 0.0061564 | 0.022615 | 0.022312 | 0.0064495 | 0.023692 | 0.023374 | 0.0086821 | 0.031893 | 0.031465 | 0.0075245 | 0.02764 | 0.02727 | 0.0010347 | 0.0010347 | 0.0019922 | 0.0019812 | 0.0013121 | 0.0010347 | 0.0010347 | 0.0019922 | 0.0019812 | 0.0013121 | 0.0010347 | 0.0010347 | 0.0019922 | 0.0019812 | 0.0013121 | 0.0010347 | 0.0010347 | 0.0019922 | 0.0019812 | 0.0013121 | 0.00076317 | 0.0010902 | 0.001821 | 0.0016053 | 0.00076317 | 0.0010902 | 0.001821 | 0.0016053 | 0.00076317 | 0.0010902 | 0.001821 | 0.0016053 | 0.00076317 | 0.0010902 | 0.001821 | 0.0016053 | 0.00061054 | 0.00087219 | 0.0014568 | 0.0012842 | 0.012812 | 0.023283 | 0.025968 | 0.0064061 | 0.011641 | 0.012984 | 0.0067112 | 0.012196 | 0.013602 | 0.0090343 | 0.016417 | 0.018311 | 0.0078297 | 0.014228 | 0.015869 | 0.0010347 | 0.0010347 | 0.0013569 | 0.0012551 | 0.0010398 | 0.0010347 | 0.0010347 | 0.0013569 | 0.0012551 | 0.0010398 | 0.0010347 | 0.0010347 | 0.0013569 | 0.0012551 | 0.0010398 | 0.0010347 | 0.0010347 | 0.0013569 | 0.0012551 | 0.0010398 | 0.00076317 | 0.0010902 | 0.0013646 | 0.00087511 | 0.00076317 | 0.0010902 | 0.0013646 | 0.00087511 | 0.00076317 | 0.0010902 | 0.0013646 | 0.00087511 | 0.00076317 | 0.0010902 | 0.0013646 | 0.00087511 | 0.00061054 | 0.00087219 | 0.0010917 | 0.00070008 | 0.013466 | 0.016995 | 0.018172 | 0.0067329 | 0.0084977 | 0.0090858 | 0.0070535 | 0.0089024 | 0.0095185 | 0.0094952 | 0.011984 | 0.012813 | 0.0082291 | 0.010386 | 0.011105
Residual value (vehicle) | -0.00010336 | -0.00010336 | -0.00010354 | -0.00010352 | -6.7338e-05 | -0.00010336 | -0.00010336 | -0.00010354 | -0.00010352 | -6.7338e-05 | -0.00010336 | -0.00010336 | -0.00010354 | -0.00010352 | -6.7338e-05 | -0.00010336 | -0.00010336 | -0.00010354 | -0.00010352 | -6.7338e-05 | -0.00011347 | -0.00016354 | -0.00011028 | -0.00010931 | -0.00011347 | -0.00016354 | -0.00011028 | -0.00010931 | -0.00011347 | -0.00016354 | -0.00011028 | -0.00010931 | -0.00011347 | -0.00016354 | -0.00011028 | -0.00010931 | -9.0774e-05 | -0.00013083 | -8.8227e-05 | -8.745e-05 | -0.0030604 | -0.0068764 | -0.0067629 | -0.0015302 | -0.0034382 | -0.0033815 | -0.0016031 | -0.0036019 | -0.0035425 | -0.002158 | -0.0048487 | -0.0047687 | -0.0018702 | -0.0042022 | -0.0041329 | -9.7956e-05 | -9.7956e-05 | -0.00010679 | -0.00010568 | -7.1121e-05 | -9.7956e-05 | -9.7956e-05 | -0.00010679 | -0.00010568 | -7.1121e-05 | -9.7956e-05 | -9.7956e-05 | -0.00010679 | -0.00010568 | -7.1121e-05 | -9.7956e-05 | -9.7956e-05 | -0.00010679 | -0.00010568 | -7.1121e-05 | -8.0921e-05 | -0.00016354 | -0.00015097 | -0.00011861 | -8.0921e-05 | -0.00016354 | -0.00015097 | -0.00011861 | -8.0921e-05 | -0.00016354 | -0.00015097 | -0.00011861 | -8.0921e-05 | -0.00016354 | -0.00015097 | -0.00011861 | -6.4737e-05 | -0.00013083 | -0.00012077 | -9.4889e-05 | -0.0026109 | -0.0048323 | -0.0051951 | -0.0013054 | -0.0024162 | -0.0025975 | -0.0013676 | -0.0025312 | -0.0027212 | -0.001841 | -0.0034074 | -0.0036632 | -0.0015955 | -0.0029531 | -0.0031748 | -5.2576e-05 | -5.2576e-05 | -0.00013401 | -0.00012383 | -0.00010289 | -5.2576e-05 | -5.2576e-05 | -0.00013401 | -0.00012383 | -0.00010289 | -5.2576e-05 | -5.2576e-05 | -0.00013401 | -0.00012383 | -0.00010289 | -5.2576e-05 | -5.2576e-05 | -0.00013401 | -0.00012383 | -0.00010289 | -3.8328e-05 | -0.00016354 | -0.00020421 | -0.00013078 | -3.8328e-05 | -0.00016354 | -0.00020421 | -0.00013078 | -3.8328e-05 | -0.00016354 | -0.00020421 | -0.00013078 | -3.8328e-05 | -0.00016354 | -0.00020421 | -0.00013078 | -3.0663e-05 | -0.00013083 | -0.00016337 | -0.00010462 | -0.0020226 | -0.0042467 | -0.0045398 | -0.0010113 | -0.0021234 | -0.0022699 | -0.0010595 | -0.0022245 | -0.002378 | -0.0014262 | -0.0029945 | -0.0032012 | -0.001236 | -0.0025952 | -0.0027743
Capex costumization | 6.8983e-05 | 6.8983e-05 | 6.8983e-05 | 6.8983e-05 | 6.8983e-05 | 0.00034491 | 0.00034491 | 0.00034491 | 0.00034491 | 0.00034491 | 6.8983e-05 | 6.8983e-05 | 6.8983e-05 | 6.8983e-05 | 6.8983e-05 | 6.8983e-05 | 6.8983e-05 | 6.8983e-05 | 6.8983e-05 | 6.8983e-05 | 0.00076312 | 0.00076312 | 0.00076312 | 0.00076312 | 0.0010175 | 0.0010175 | 0.0010175 | 0.0010175 | 0.00050875 | 0.00050875 | 0.00050875 | 0.00050875 | 0.00076312 | 0.00076312 | 0.00076312 | 0.00076312 | 0.00050875 | 0.00050875 | 0.00050875 | 0.00050875 | 0.0039525 | 0.0039525 | 0.0039525 | 0.0029644 | 0.0029644 | 0.0029644 | 0.0015528 | 0.0015528 | 0.0015528 | 0.002787 | 0.002787 | 0.002787 | 0.0021135 | 0.0021135 | 0.0021135 | 6.8983e-05 | 6.8983e-05 | 6.8983e-05 | 6.8983e-05 | 6.8983e-05 | 0.00034491 | 0.00034491 | 0.00034491 | 0.00034491 | 0.00034491 | 6.8983e-05 | 6.8983e-05 | 6.8983e-05 | 6.8983e-05 | 6.8983e-05 | 6.8983e-05 | 6.8983e-05 | 6.8983e-05 | 6.8983e-05 | 6.8983e-05 | 0.00076312 | 0.00076312 | 0.00076312 | 0.00076312 | 0.0010175 | 0.0010175 | 0.0010175 | 0.0010175 | 0.00050875 | 0.00050875 | 0.00050875 | 0.00050875 | 0.00076312 | 0.00076312 | 0.00076312 | 0.00076312 | 0.00050875 | 0.00050875 | 0.00050875 | 0.00050875 | 0.0039525 | 0.0039525 | 0.0039525 | 0.0029644 | 0.0029644 | 0.0029644 | 0.0015528 | 0.0015528 | 0.0015528 | 0.002787 | 0.002787 | 0.002787 | 0.0021135 | 0.0021135 | 0.0021135 | 6.8983e-05 | 6.8983e-05 | 6.8983e-05 | 6.8983e-05 | 6.8983e-05 | 0.00034491 | 0.00034491 | 0.00034491 | 0.00034491 | 0.00034491 | 6.8983e-05 | 6.8983e-05 | 6.8983e-05 | 6.8983e-05 | 6.8983e-05 | 6.8983e-05 | 6.8983e-05 | 6.8983e-05 | 6.8983e-05 | 6.8983e-05 | 0.00076312 | 0.00076312 | 0.00076312 | 0.00076312 | 0.0010175 | 0.0010175 | 0.0010175 | 0.0010175 | 0.00050875 | 0.00050875 | 0.00050875 | 0.00050875 | 0.00076312 | 0.00076312 | 0.00076312 | 0.00076312 | 0.00050875 | 0.00050875 | 0.00050875 | 0.00050875 | 0.0039525 | 0.0039525 | 0.0039525 | 0.0029644 | 0.0029644 | 0.0029644 | 0.0015528 | 0.0015528 | 0.0015528 | 0.002787 | 0.002787 | 0.002787 | 0.0021135 | 0.0021135 | 0.0021135
Residual value (costumization) | -6.8983e-06 | -6.8983e-06 | -6.8983e-06 | -6.8983e-06 | -6.8983e-06 | -3.4491e-05 | -3.4491e-05 | -3.4491e-05 | -3.4491e-05 | -3.4491e-05 | -6.8983e-06 | -6.8983e-06 | -6.8983e-06 | -6.8983e-06 | -6.8983e-06 | -6.8983e-06 | -6.8983e-06 | -6.8983e-06 | -6.8983e-06 | -6.8983e-06 | -3.8156e-05 | -3.8156e-05 | -3.8156e-05 | -3.8156e-05 | -5.0875e-05 | -5.0875e-05 | -5.0875e-05 | -5.0875e-05 | -2.5437e-05 | -2.5437e-05 | -2.5437e-05 | -2.5437e-05 | -3.8156e-05 | -3.8156e-05 | -3.8156e-05 | -3.8156e-05 | -2.5437e-05 | -2.5437e-05 | -2.5437e-05 | -2.5437e-05 | -0.00098813 | -0.00098813 | -0.00098813 | -0.0007411 | -0.0007411 | -0.0007411 | -0.00038819 | -0.00038819 | -0.00038819 | -0.00069676 | -0.00069676 | -0.00069676 | -0.00052838 | -0.00052838 | -0.00052838 | -6.8983e-06 | -6.8983e-06 | -6.8983e-06 | -6.8983e-06 | -6.8983e-06 | -3.4491e-05 | -3.4491e-05 | -3.4491e-05 | -3.4491e-05 | -3.4491e-05 | -6.8983e-06 | -6.8983e-06 | -6.8983e-06 | -6.8983e-06 | -6.8983e-06 | -6.8983e-06 | -6.8983e-06 | -6.8983e-06 | -6.8983e-06 | -6.8983e-06 | -3.8156e-05 | -3.8156e-05 | -3.8156e-05 | -3.8156e-05 | -5.0875e-05 | -5.0875e-05 | -5.0875e-05 | -5.0875e-05 | -2.5437e-05 | -2.5437e-05 | -2.5437e-05 | -2.5437e-05 | -3.8156e-05 | -3.8156e-05 | -3.8156e-05 | -3.8156e-05 | -2.5437e-05 | -2.5437e-05 | -2.5437e-05 | -2.5437e-05 | -0.00098813 | -0.00098813 | -0.00098813 | -0.0007411 | -0.0007411 | -0.0007411 | -0.00038819 | -0.00038819 | -0.00038819 | -0.00069676 | -0.00069676 | -0.00069676 | -0.00052838 | -0.00052838 | -0.00052838 | -6.8983e-06 | -6.8983e-06 | -6.8983e-06 | -6.8983e-06 | -6.8983e-06 | -3.4491e-05 | -3.4491e-05 | -3.4491e-05 | -3.4491e-05 | -3.4491e-05 | -6.8983e-06 | -6.8983e-06 | -6.8983e-06 | -6.8983e-06 | -6.8983e-06 | -6.8983e-06 | -6.8983e-06 | -6.8983e-06 | -6.8983e-06 | -6.8983e-06 | -3.8156e-05 | -3.8156e-05 | -3.8156e-05 | -3.8156e-05 | -5.0875e-05 | -5.0875e-05 | -5.0875e-05 | -5.0875e-05 | -2.5437e-05 | -2.5437e-05 | -2.5437e-05 | -2.5437e-05 | -3.8156e-05 | -3.8156e-05 | -3.8156e-05 | -3.8156e-05 | -2.5437e-05 | -2.5437e-05 | -2.5437e-05 | -2.5437e-05 | -0.00098813 | -0.00098813 | -0.00098813 | -0.0007411 | -0.0007411 | -0.0007411 | -0.00038819 | -0.00038819 | -0.00038819 | -0.00069676 | -0.00069676 | -0.00069676 | -0.00052838 | -0.00052838 | -0.00052838
Opex fix (admin, crew, insurance) | 0.0010655 | 0.0010655 | 0.0010655 | 0.0010655 | 0.0010655 | 0.0010655 | 0.0010655 | 0.0010655 | 0.0010655 | 0.0010655 | 0.0010655 | 0.0010655 | 0.0010655 | 0.0010655 | 0.0010655 | 0.0010655 | 0.0010655 | 0.0010655 | 0.0010655 | 0.0010655 | 0.0016257 | 0.0016257 | 0.0016257 | 0.0016257 | 0.0015506 | 0.0015506 | 0.0015506 | 0.0015506 | 0.0015256 | 0.0015256 | 0.0015256 | 0.0015256 | 0.0036265 | 0.0036265 | 0.0036265 | 0.0036265 | 0.0013005 | 0.0013005 | 0.0013005 | 0.0013005 | 0.050909 | 0.050909 | 0.050909 | 0.025455 | 0.025455 | 0.025455 | 0.026667 | 0.026667 | 0.026667 | 0.035897 | 0.035897 | 0.035897 | 0.031111 | 0.031111 | 0.031111 | 0.0010655 | 0.0010655 | 0.0010655 | 0.0010655 | 0.0010655 | 0.0010655 | 0.0010655 | 0.0010655 | 0.0010655 | 0.0010655 | 0.0010655 | 0.0010655 | 0.0010655 | 0.0010655 | 0.0010655 | 0.0010655 | 0.0010655 | 0.0010655 | 0.0010655 | 0.0010655 | 0.0016257 | 0.0016257 | 0.0016257 | 0.0016257 | 0.0015506 | 0.0015506 | 0.0015506 | 0.0015506 | 0.0015256 | 0.0015256 | 0.0015256 | 0.0015256 | 0.0036265 | 0.0036265 | 0.0036265 | 0.0036265 | 0.0013005 | 0.0013005 | 0.0013005 | 0.0013005 | 0.050909 | 0.050909 | 0.050909 | 0.025455 | 0.025455 | 0.025455 | 0.026667 | 0.026667 | 0.026667 | 0.035897 | 0.035897 | 0.035897 | 0.031111 | 0.031111 | 0.031111 | 0.0010655 | 0.0010655 | 0.0010655 | 0.0010655 | 0.0010655 | 0.0010655 | 0.0010655 | 0.0010655 | 0.0010655 | 0.0010655 | 0.0010655 | 0.0010655 | 0.0010655 | 0.0010655 | 0.0010655 | 0.0010655 | 0.0010655 | 0.0010655 | 0.0010655 | 0.0010655 | 0.0016257 | 0.0016257 | 0.0016257 | 0.0016257 | 0.0015506 | 0.0015506 | 0.0015506 | 0.0015506 | 0.0015256 | 0.0015256 | 0.0015256 | 0.0015256 | 0.0036265 | 0.0036265 | 0.0036265 | 0.0036265 | 0.0013005 | 0.0013005 | 0.0013005 | 0.0013005 | 0.050909 | 0.050909 | 0.050909 | 0.025455 | 0.025455 | 0.025455 | 0.026667 | 0.026667 | 0.026667 | 0.035897 | 0.035897 | 0.035897 | 0.031111 | 0.031111 | 0.031111
Opex maintenance & repair | 0.00043054 | 0.00043054 | 0.00029879 | 0.00029879 | 0.00043054 | 0.00043054 | 0.00043054 | 0.00029879 | 0.00029879 | 0.00043054 | 0.00043054 | 0.00043054 | 0.00029879 | 0.00029879 | 0.00043054 | 0.00043054 | 0.00043054 | 0.00029879 | 0.00029879 | 0.00043054 | 0.0026261 | 0.0016257 | 0.0032352 | 0.0034737 | 0.0026261 | 0.0016257 | 0.0032352 | 0.0034737 | 0.0026261 | 0.0016257 | 0.0032352 | 0.0034737 | 0.0026261 | 0.0016257 | 0.0032352 | 0.0034737 | 0.0021008 | 0.0013005 | 0.0025882 | 0.0027789 | 0.014545 | 0.010909 | 0.018687 | 0.0072727 | 0.0054545 | 0.0093433 | 0.007619 | 0.0057143 | 0.0097883 | 0.010256 | 0.0076923 | 0.013177 | 0.0088889 | 0.0066667 | 0.01142 | 0.00043054 | 0.00043054 | 0.00029879 | 0.00029879 | 0.00043054 | 0.00043054 | 0.00043054 | 0.00029879 | 0.00029879 | 0.00043054 | 0.00043054 | 0.00043054 | 0.00029879 | 0.00029879 | 0.00043054 | 0.00043054 | 0.00043054 | 0.00029879 | 0.00029879 | 0.00043054 | 0.0026261 | 0.0016257 | 0.0027152 | 0.0025777 | 0.0026261 | 0.0016257 | 0.0027152 | 0.0025777 | 0.0026261 | 0.0016257 | 0.0027152 | 0.0025777 | 0.0026261 | 0.0016257 | 0.0027152 | 0.0025777 | 0.0021008 | 0.0013005 | 0.0021722 | 0.0020622 | 0.014545 | 0.010909 | 0.014743 | 0.0072727 | 0.0054545 | 0.0073715 | 0.007619 | 0.0057143 | 0.0077225 | 0.010256 | 0.0076923 | 0.010396 | 0.0088889 | 0.0066667 | 0.0090096 | 0.00043054 | 0.00043054 | 0.00029879 | 0.00029879 | 0.00043054 | 0.00043054 | 0.00043054 | 0.00029879 | 0.00029879 | 0.00043054 | 0.00043054 | 0.00043054 | 0.00029879 | 0.00029879 | 0.00043054 | 0.00043054 | 0.00043054 | 0.00029879 | 0.00029879 | 0.00043054 | 0.0026261 | 0.0016257 | 0.0020348 | 0.0014052 | 0.0026261 | 0.0016257 | 0.0020348 | 0.0014052 | 0.0026261 | 0.0016257 | 0.0020348 | 0.0014052 | 0.0026261 | 0.0016257 | 0.0020348 | 0.0014052 | 0.0021008 | 0.0013005 | 0.0016278 | 0.0011242 | 0.014545 | 0.010909 | 0.013095 | 0.0072727 | 0.0054545 | 0.0065474 | 0.007619 | 0.0057143 | 0.0068592 | 0.010256 | 0.0076923 | 0.0092335 | 0.0088889 | 0.0066667 | 0.0080024
Opex var (mode-fees) | 8.9503e-05 | 8.9503e-05 | 8.9503e-05 | 8.9503e-05 | 8.9503e-05 | 0.0001787 | 0.0001787 | 0.0001787 | 0.0001787 | 0.0001787 | 8.6011e-05 | 8.6011e-05 | 8.6011e-05 | 8.6011e-05 | 8.6011e-05 | 8.6011e-05 | 8.6011e-05 | 8.6011e-05 | 8.6011e-05 | 8.6011e-05 | 0.0017507 | 0.0017507 | 0.0017507 | 0.0017507 | 0.0016257 | 0.0016257 | 0.0016257 | 0.0016257 | 0.0016257 | 0.0016257 | 0.0016257 | 0.0016257 | 0.0040016 | 0.0040016 | 0.0040016 | 0.0040016 | 0.0014006 | 0.0014006 | 0.0014006 | 0.0014006 | 0.0044 | 0.0044 | 0.0044 | 0.0044 | 0.0044 | 0.0044 | 0.0044 | 0.0044 | 0.0044 | 0.0044 | 0.0044 | 0.0044 | 0.0044 | 0.0044 | 0.0044 | 8.9503e-05 | 8.9503e-05 | 8.9503e-05 | 8.9503e-05 | 8.9503e-05 | 0.0001787 | 0.0001787 | 0.0001787 | 0.0001787 | 0.0001787 | 8.6011e-05 | 8.6011e-05 | 8.6011e-05 | 8.6011e-05 | 8.6011e-05 | 8.6011e-05 | 8.6011e-05 | 8.6011e-05 | 8.6011e-05 | 8.6011e-05 | 0.0017507 | 0.0017507 | 0.0017507 | 0.0017507 | 0.0016257 | 0.0016257 | 0.0016257 | 0.0016257 | 0.0016257 | 0.0016257 | 0.0016257 | 0.0016257 | 0.0040016 | 0.0040016 | 0.0040016 | 0.0040016 | 0.0014006 | 0.0014006 | 0.0014006 | 0.0014006 | 0.0044 | 0.0044 | 0.0044 | 0.0044 | 0.0044 | 0.0044 | 0.0044 | 0.0044 | 0.0044 | 0.0044 | 0.0044 | 0.0044 | 0.0044 | 0.0044 | 0.0044 | 8.9503e-05 | 8.9503e-05 | 8.9503e-05 | 8.9503e-05 | 8.9503e-05 | 0.0001787 | 0.0001787 | 0.0001787 | 0.0001787 | 0.0001787 | 8.6011e-05 | 8.6011e-05 | 8.6011e-05 | 8.6011e-05 | 8.6011e-05 | 8.6011e-05 | 8.6011e-05 | 8.6011e-05 | 8.6011e-05 | 8.6011e-05 | 0.0017507 | 0.0017507 | 0.0017507 | 0.0017507 | 0.0016257 | 0.0016257 | 0.0016257 | 0.0016257 | 0.0016257 | 0.0016257 | 0.0016257 | 0.0016257 | 0.0040016 | 0.0040016 | 0.0040016 | 0.0040016 | 0.0014006 | 0.0014006 | 0.0014006 | 0.0014006 | 0.0044 | 0.0044 | 0.0044 | 0.0044 | 0.0044 | 0.0044 | 0.0044 | 0.0044 | 0.0044 | 0.0044 | 0.0044 | 0.0044 | 0.0044 | 0.0044 | 0.0044
Fuel Cost | 0.0021495 | 0.0041073 | 0.01306 | 0.01179 | 0.026447 | 0.0021495 | 0.0041073 | 0.01306 | 0.01179 | 0.026447 | 0.0021495 | 0.0041073 | 0.01306 | 0.01179 | 0.026447 | 0.0021495 | 0.0041073 | 0.01306 | 0.01179 | 0.026447 | 0.0027716 | 0.0010537 | 0.0011196 | 0.0037812 | 0.0027716 | 0.0010537 | 0.0011196 | 0.0037812 | 0.0027716 | 0.0010537 | 0.0011196 | 0.0037812 | 0.0027716 | 0.0010537 | 0.0011196 | 0.0037812 | 0.0022173 | 0.00084298 | 0.00089567 | 0.003025 | 0.011574 | 0.0055398 | 0.021497 | 0.011574 | 0.0055398 | 0.021497 | 0.011574 | 0.0055398 | 0.021497 | 0.011574 | 0.0055398 | 0.021497 | 0.011574 | 0.0055398 | 0.021497 | 0.0021332 | 0.0040761 | 0.012176 | 0.011074 | 0.024202 | 0.0021332 | 0.0040761 | 0.012176 | 0.011074 | 0.024202 | 0.0021332 | 0.0040761 | 0.012176 | 0.011074 | 0.024202 | 0.0021332 | 0.0040761 | 0.012176 | 0.011074 | 0.024202 | 0.0027716 | 0.00095988 | 0.0010199 | 0.0027295 | 0.0027716 | 0.00095988 | 0.0010199 | 0.0027295 | 0.0027716 | 0.00095988 | 0.0010199 | 0.0027295 | 0.0027716 | 0.00095988 | 0.0010199 | 0.0027295 | 0.0022173 | 0.0007679 | 0.0008159 | 0.0021836 | 0.010721 | 0.0041316 | 0.013279 | 0.010721 | 0.0041316 | 0.013279 | 0.010721 | 0.0041316 | 0.013279 | 0.010721 | 0.0041316 | 0.013279 | 0.010721 | 0.0041316 | 0.013279 | 0.0019962 | 0.0038144 | 0.0054701 | 0.0056283 | 0.0065838 | 0.0019962 | 0.0038144 | 0.0054701 | 0.0056283 | 0.0065838 | 0.0019962 | 0.0038144 | 0.0054701 | 0.0056283 | 0.0065838 | 0.0019962 | 0.0038144 | 0.0054701 | 0.0056283 | 0.0065838 | 0.0027716 | 0.00083707 | 0.00088939 | 0.0015239 | 0.0027716 | 0.00083707 | 0.00088939 | 0.0015239 | 0.0027716 | 0.00083707 | 0.00088939 | 0.0015239 | 0.0027716 | 0.00083707 | 0.00088939 | 0.0015239 | 0.0022173 | 0.00066966 | 0.00071151 | 0.0012191 | 0.0096045 | 0.0033745 | 0.0073102 | 0.0096045 | 0.0033745 | 0.0073102 | 0.0096045 | 0.0033745 | 0.0073102 | 0.0096045 | 0.0033745 | 0.0073102 | 0.0096045 | 0.0033745 | 0.0073102
Market failure (av. utilization) | 0.0064135 | 0.0081997 | 0.016153 | 0.014938 | 0.028555 | 0.0093692 | 0.011834 | 0.022807 | 0.02113 | 0.039917 | 0.010435 | 0.013343 | 0.026291 | 0.024312 | 0.04648 | 0.0064101 | 0.0081964 | 0.01615 | 0.014934 | 0.028551 | 0.011882 | 0.0084609 | 0.011505 | 0.014679 | 0.023449 | 0.016739 | 0.02271 | 0.028936 | 0.022261 | 0.015551 | 0.021521 | 0.027748 | 0.012965 | 0.010275 | 0.012668 | 0.015164 | 0.02519 | 0.017848 | 0.024381 | 0.031193 | 0.13634 | 0.15908 | 0.19148 | 0.06515 | 0.069194 | 0.090669 | 0.070614 | 0.075708 | 0.099183 | 0.088326 | 0.098841 | 0.12387 | 0.069625 | 0.080099 | 0.10245 | 0.0068366 | 0.0085864 | 0.015202 | 0.014138 | 0.026329 | 0.0099529 | 0.012367 | 0.021495 | 0.020027 | 0.036846 | 0.011124 | 0.013973 | 0.024743 | 0.023011 | 0.042857 | 0.0068332 | 0.008583 | 0.015199 | 0.014135 | 0.026326 | 0.012126 | 0.0083563 | 0.010408 | 0.011947 | 0.023928 | 0.016534 | 0.020559 | 0.023577 | 0.02274 | 0.015345 | 0.019371 | 0.022389 | 0.013157 | 0.010193 | 0.011806 | 0.013016 | 0.025714 | 0.017623 | 0.022028 | 0.02533 | 0.13732 | 0.12963 | 0.15104 | 0.065403 | 0.056872 | 0.070334 | 0.070915 | 0.061799 | 0.076559 | 0.08883 | 0.080696 | 0.096765 | 0.06933 | 0.065382 | 0.079584 | 0.010389 | 0.011833 | 0.0079042 | 0.0079683 | 0.0088272 | 0.014854 | 0.016847 | 0.011426 | 0.011514 | 0.012699 | 0.016907 | 0.019258 | 0.012862 | 0.012966 | 0.014365 | 0.010386 | 0.01183 | 0.0079009 | 0.0079649 | 0.0088238 | 0.013928 | 0.0081981 | 0.0089512 | 0.0085064 | 0.027462 | 0.016223 | 0.017701 | 0.016828 | 0.026274 | 0.015035 | 0.016512 | 0.01564 | 0.014574 | 0.010068 | 0.01066 | 0.010311 | 0.029581 | 0.017284 | 0.0189 | 0.017946 | 0.14459 | 0.12054 | 0.13021 | 0.07044 | 0.052829 | 0.058759 | 0.076408 | 0.057259 | 0.063771 | 0.094587 | 0.074942 | 0.082107 | 0.068943 | 0.060653 | 0.066952
Payload loss (fuel) | 0 | 0 | 0.0018671 | 0.0013515 | 0.0012383 | 0 | 0 | 0.0019107 | 0.0013857 | 0.0012547 | 0 | 0 | 0.0018667 | 0.0013512 | 0.0012382 | 0 | 0 | 0.0018667 | 0.0013512 | 0.0012382 | 0 | 0 | 0.00039064 | 0.00024636 | 0 | 0 | 0.0003931 | 0.00024758 | 0 | 0 | 0.00037253 | 0.00023741 | 0 | 0 | 0.00054703 | 0.00032366 | 0 | 0 | 0.00024506 | 0.00015555 | 0 | 0.012705 | 0.007237 | 0 | 0.0070448 | 0.0043683 | 0 | 0.0071133 | 0.0044097 | 0 | 0.0092867 | 0.0055072 | 0 | 0.0081551 | 0.0049359 | 0 | 0 | 0.0017165 | 0.0012611 | 0.0011418 | 0 | 0 | 0.0017591 | 0.0012947 | 0.0011582 | 0 | 0 | 0.0017161 | 0.0012608 | 0.0011417 | 0 | 0 | 0.0017161 | 0.0012608 | 0.0011417 | 0 | 0 | 0.00027537 | 0.00020051 | 0 | 0 | 0.00027729 | 0.00020173 | 0 | 0 | 0.00026127 | 0.00019157 | 0 | 0 | 0.00039723 | 0.00027782 | 0 | 0 | 0.0001728 | 0.00012632 | 0 | 0.0079428 | 0.0041798 | 0 | 0.0044422 | 0.0024811 | 0 | 0.0044546 | 0.0024923 | 0 | 0.0058167 | 0.0031502 | 0 | 0.0051069 | 0.0028075 | 0 | 0 | 0.00071853 | 0.0006258 | 0.00038281 | 0 | 0 | 0.00075283 | 0.00065543 | 0.00039918 | 0 | 0 | 0.00071823 | 0.00062553 | 0.00038267 | 0 | 0 | 0.00071823 | 0.00062553 | 0.00038267 | 0 | 0 | 0.00015057 | 0.00014277 | 0 | 0 | 0.00015179 | 0.00014398 | 0 | 0 | 0.0001416 | 0.00013382 | 0 | 0 | 0.00022805 | 0.00022007 | 0 | 0 | 9.4463e-05 | 8.9491e-05 | 0 | 0.0046047 | 0.0019309 | 0 | 0.0025726 | 0.0011107 | 0 | 0.0025732 | 0.0011124 | 0 | 0.0033679 | 0.0014323 | 0 | 0.0029536 | 0.0012656
Emission Cost | 0.001933 | 0.0018344 | 0.00025815 | 0.00026312 | 0.00033399 | 0.001933 | 0.0018344 | 0.00025815 | 0.00026312 | 0.00033399 | 0.001933 | 0.0018344 | 0.00025815 | 0.00026312 | 0.00033399 | 0.001933 | 0.0018344 | 0.00025815 | 0.00026312 | 0.00033399 | 0.00074299 | 2.6371e-05 | 2.8019e-05 | 6.347e-05 | 0.00074299 | 2.6371e-05 | 2.8019e-05 | 6.347e-05 | 0.00074299 | 2.6371e-05 | 2.8019e-05 | 6.347e-05 | 0.00074299 | 2.6371e-05 | 2.8019e-05 | 6.347e-05 | 0.00059439 | 2.1096e-05 | 2.2415e-05 | 5.0776e-05 | 0.0031056 | 0.00014049 | 0.00036418 | 0.0031056 | 0.00014049 | 0.00036418 | 0.0031056 | 0.00014049 | 0.00036418 | 0.0031056 | 0.00014049 | 0.00036418 | 0.0031056 | 0.00014049 | 0.00036418 | 0.0023843 | 0.0022626 | 0.00023113 | 0.00023557 | 0.00029902 | 0.0023843 | 0.0022626 | 0.00023113 | 0.00023557 | 0.00029902 | 0.0023843 | 0.0022626 | 0.00023113 | 0.00023557 | 0.00029902 | 0.0023843 | 0.0022626 | 0.00023113 | 0.00023557 | 0.00029902 | 0.00093596 | 2.361e-05 | 2.5085e-05 | 5.6826e-05 | 0.00093596 | 2.361e-05 | 2.5085e-05 | 5.6826e-05 | 0.00093596 | 2.361e-05 | 2.5085e-05 | 5.6826e-05 | 0.00093596 | 2.361e-05 | 2.5085e-05 | 5.6826e-05 | 0.00074877 | 1.8888e-05 | 2.0068e-05 | 4.546e-05 | 0.0037183 | 0.00012578 | 0.00032606 | 0.0037183 | 0.00012578 | 0.00032606 | 0.0037183 | 0.00012578 | 0.00032606 | 0.0037183 | 0.00012578 | 0.00032606 | 0.0037183 | 0.00012578 | 0.00032606 | 0.0061733 | 0.0058583 | 4.1918e-06 | 4.2725e-06 | 5.4232e-06 | 0.0061733 | 0.0058583 | 4.1918e-06 | 4.2725e-06 | 5.4232e-06 | 0.0061733 | 0.0058583 | 4.1918e-06 | 4.2725e-06 | 5.4232e-06 | 0.0061733 | 0.0058583 | 4.1918e-06 | 4.2725e-06 | 5.4232e-06 | 0.0025563 | 4.282e-07 | 4.5497e-07 | 1.0306e-06 | 0.0025563 | 4.282e-07 | 4.5497e-07 | 1.0306e-06 | 0.0025563 | 4.282e-07 | 4.5497e-07 | 1.0306e-06 | 0.0025563 | 4.282e-07 | 4.5497e-07 | 1.0306e-06 | 0.0020451 | 3.4256e-07 | 3.6397e-07 | 8.245e-07 | 0.0088631 | 2.2813e-06 | 5.9136e-06 | 0.0088631 | 2.2813e-06 | 5.9136e-06 | 0.0088631 | 2.2813e-06 | 5.9136e-06 | 0.0088631 | 2.2813e-06 | 5.9136e-06 | 0.0088631 | 2.2813e-06 | 5.9136e-06
SUM | 0.013075 | 0.01672 | 0.034819 | 0.031823 | 0.059499 | 0.016368 | 0.020692 | 0.041854 | 0.038386 | 0.071215 | 0.017093 | 0.02186 | 0.044953 | 0.041193 | 0.077421 | 0.013068 | 0.016714 | 0.034812 | 0.031815 | 0.059492 | 0.022774 | 0.016195 | 0.022439 | 0.028399 | 0.034382 | 0.024514 | 0.033688 | 0.042699 | 0.032686 | 0.022818 | 0.031971 | 0.040992 | 0.028108 | 0.02226 | 0.028011 | 0.033213 | 0.033807 | 0.023938 | 0.032964 | 0.042031 | 0.23309 | 0.285 | 0.3354 | 0.12381 | 0.13863 | 0.17725 | 0.12999 | 0.14654 | 0.1873 | 0.16217 | 0.19093 | 0.2335 | 0.13594 | 0.16114 | 0.2009 | 0.013938 | 0.017509 | 0.032727 | 0.030101 | 0.054861 | 0.017392 | 0.021628 | 0.0394 | 0.03636 | 0.065732 | 0.018222 | 0.022892 | 0.042264 | 0.038969 | 0.071385 | 0.013932 | 0.017503 | 0.03272 | 0.030093 | 0.054854 | 0.023243 | 0.015993 | 0.020215 | 0.0231 | 0.035087 | 0.024212 | 0.030409 | 0.034773 | 0.033391 | 0.022516 | 0.028697 | 0.033066 | 0.028526 | 0.022081 | 0.025987 | 0.028498 | 0.034511 | 0.023636 | 0.029729 | 0.034121 | 0.23477 | 0.22946 | 0.26261 | 0.12429 | 0.11233 | 0.13626 | 0.13055 | 0.11812 | 0.14349 | 0.16311 | 0.15386 | 0.18095 | 0.13599 | 0.12978 | 0.1548 | 0.021188 | 0.024136 | 0.016836 | 0.016874 | 0.018384 | 0.025991 | 0.029487 | 0.020729 | 0.020787 | 0.02261 | 0.027703 | 0.031557 | 0.02179 | 0.021868 | 0.023918 | 0.021181 | 0.024129 | 0.016829 | 0.016867 | 0.018377 | 0.026708 | 0.015689 | 0.017288 | 0.016425 | 0.040284 | 0.023756 | 0.02608 | 0.024789 | 0.038587 | 0.022059 | 0.024373 | 0.023083 | 0.031605 | 0.021811 | 0.023326 | 0.022558 | 0.039708 | 0.02318 | 0.025447 | 0.024159 | 0.24732 | 0.21045 | 0.22446 | 0.13398 | 0.10269 | 0.11263 | 0.14072 | 0.10783 | 0.11843 | 0.17377 | 0.14076 | 0.15209 | 0.14039 | 0.11854 | 0.12896
BC
WC
Copy the data above vertically into the table below to order by size.
|  | Capex vehicle | Residual value (vehicle) | Capex costumization | Residual value (costumization) | Opex fix (admin, crew, insurance) | Opex maintenance & repair | Opex var (mode-fees) | Fuel Cost | Market failure (av. utilization) | Payload loss (fuel) | Emission Cost | SUM | BC | WC | [18 empty] | BC | WC
Column1 | Column2 | Column3 | Column4 | Column5 | Column6 | Column7 | Column8 | Column9 | Column10 | Column11 | Column12 | Column13 | Column14
2023 | Sea - Neon bulk - Heavy fuel oil | 0.0010347 | -0.00010336 | 6.8983e-05 | -6.8983e-06 | 0.0010655 | 0.00043054 | 8.6011e-05 | 0.0021495 | 0.0064101 | 0 | 0.001933 | 0.013068
| Sea - Dry bulk - Heavy fuel oil | 0.0010347 | -0.00010336 | 6.8983e-05 | -6.8983e-06 | 0.0010655 | 0.00043054 | 8.9503e-05 | 0.0021495 | 0.0064135 | 0 | 0.001933 | 0.013075
| Rail - Dry bulk - Catenary | 0.0010902 | -0.00016354 | 0.00076312 | -3.8156e-05 | 0.0016257 | 0.0016257 | 0.0017507 | 0.0010537 | 0.0084609 | 0 | 2.6371e-05 | 0.016195
| Sea - Container - Heavy fuel oil | 0.0010347 | -0.00010336 | 0.00034491 | -3.4491e-05 | 0.0010655 | 0.00043054 | 0.0001787 | 0.0021495 | 0.0093692 | 0 | 0.001933 | 0.016368
| Sea - Neon bulk - Maritime gas oil | 0.0010347 | -0.00010336 | 6.8983e-05 | -6.8983e-06 | 0.0010655 | 0.00043054 | 8.6011e-05 | 0.0041073 | 0.0081964 | 0 | 0.0018344 | 0.016714
| Sea - Dry bulk - Maritime gas oil | 0.0010347 | -0.00010336 | 6.8983e-05 | -6.8983e-06 | 0.0010655 | 0.00043054 | 8.9503e-05 | 0.0041073 | 0.0081997 | 0 | 0.0018344 | 0.01672
| Sea - Break bulk - Heavy fuel oil | 0.0010347 | -0.00010336 | 6.8983e-05 | -6.8983e-06 | 0.0010655 | 0.00043054 | 8.6011e-05 | 0.0021495 | 0.010435 | 0 | 0.001933 | 0.017093 |  |  |  | Capex vehicle | Residual value (vehicle) | Capex costumization | Residual value (costumization) | Opex fix (admin, crew, insurance) | Opex maintenance & repair | Opex var (mode-fees) | Fuel Cost | Market failure (av. utilization) | Payload loss (fuel) | Emission Cost
| Sea - Container - Maritime gas oil | 0.0010347 | -0.00010336 | 0.00034491 | -3.4491e-05 | 0.0010655 | 0.00043054 | 0.0001787 | 0.0041073 | 0.011834 | 0 | 0.0018344 | 0.020692 |  | 2023 | Sea - Container - Heavy fuel oil | 0.0010347 | -0.00010336 | 0.00034491 | -3.4491e-05 | 0.0010655 | 0.00043054 | 0.0001787 | 0.0021495 | 0.0093692 | 0 | 0.001933
| Sea - Break bulk - Maritime gas oil | 0.0010347 | -0.00010336 | 6.8983e-05 | -6.8983e-06 | 0.0010655 | 0.00043054 | 8.6011e-05 | 0.0041073 | 0.013343 | 0 | 0.0018344 | 0.02186 |  |  | Sea - Container - Maritime gas oil | 0.0010347 | -0.00010336 | 0.00034491 | -3.4491e-05 | 0.0010655 | 0.00043054 | 0.0001787 | 0.0041073 | 0.011834 | 0 | 0.0018344
| Rail - Break bulk - Catenary | 0.0010902 | -0.00016354 | 0.00076312 | -3.8156e-05 | 0.0036265 | 0.0016257 | 0.0040016 | 0.0010537 | 0.010275 | 0 | 2.6371e-05 | 0.02226 |  |  | Rail - Container - Catenary | 0.0010902 | -0.00016354 | 0.00050875 | -2.5437e-05 | 0.0015256 | 0.0016257 | 0.0016257 | 0.0010537 | 0.015551 | 0 | 2.6371e-05
| Rail - Dry bulk - Battery | 0.0021697 | -0.00011028 | 0.00076312 | -3.8156e-05 | 0.0016257 | 0.0032352 | 0.0017507 | 0.0011196 | 0.011505 | 0.00039064 | 2.8019e-05 | 0.022439 |  |  | Rail - Container - Battery | 0.0021697 | -0.00011028 | 0.00050875 | -2.5437e-05 | 0.0015256 | 0.0032352 | 0.0016257 | 0.0011196 | 0.021521 | 0.00037253 | 2.8019e-05
| Rail - Dry bulk - Diesel | 0.00076317 | -0.00011347 | 0.00076312 | -3.8156e-05 | 0.0016257 | 0.0026261 | 0.0017507 | 0.0027716 | 0.011882 | 0 | 0.00074299 | 0.022774 |  |  | Rail - Container - Diesel | 0.00076317 | -0.00011347 | 0.00050875 | -2.5437e-05 | 0.0015256 | 0.0026261 | 0.0016257 | 0.0027716 | 0.022261 | 0 | 0.00074299
| Rail - Container - Catenary | 0.0010902 | -0.00016354 | 0.00050875 | -2.5437e-05 | 0.0015256 | 0.0016257 | 0.0016257 | 0.0010537 | 0.015551 | 0 | 2.6371e-05 | 0.022818 |  |  | Sea - Container - Ammonia | 0.0020677 | -0.00010352 | 0.00034491 | -3.4491e-05 | 0.0010655 | 0.00029879 | 0.0001787 | 0.01179 | 0.02113 | 0.0013857 | 0.00026312
| Rail - Neon bulk - Catenary | 0.00087219 | -0.00013083 | 0.00050875 | -2.5437e-05 | 0.0013005 | 0.0013005 | 0.0014006 | 0.00084298 | 0.017848 | 0 | 2.1096e-05 | 0.023938 |  |  | Rail - Container - Hydrogen | 0.0021632 | -0.00010931 | 0.00050875 | -2.5437e-05 | 0.0015256 | 0.0034737 | 0.0016257 | 0.0037812 | 0.027748 | 0.00023741 | 6.347e-05
| Rail - Liquid bulk - Catenary | 0.0010902 | -0.00016354 | 0.0010175 | -5.0875e-05 | 0.0015506 | 0.0016257 | 0.0016257 | 0.0010537 | 0.016739 | 0 | 2.6371e-05 | 0.024514 |  |  | Sea - Container - Hydrogen | 0.0020679 | -0.00010354 | 0.00034491 | -3.4491e-05 | 0.0010655 | 0.00029879 | 0.0001787 | 0.01306 | 0.022807 | 0.0019107 | 0.00025815
| Rail - Break bulk - Battery | 0.0021697 | -0.00011028 | 0.00076312 | -3.8156e-05 | 0.0036265 | 0.0032352 | 0.0040016 | 0.0011196 | 0.012668 | 0.00054703 | 2.8019e-05 | 0.028011 |  |  | Sea - Container - Methanol | 0.0013445 | -6.7338e-05 | 0.00034491 | -3.4491e-05 | 0.0010655 | 0.00043054 | 0.0001787 | 0.026447 | 0.039917 | 0.0012547 | 0.00033399
| Rail - Break bulk - Diesel | 0.00076317 | -0.00011347 | 0.00076312 | -3.8156e-05 | 0.0036265 | 0.0026261 | 0.0040016 | 0.0027716 | 0.012965 | 0 | 0.00074299 | 0.028108 |  |  | Road - Container - Diesel | 0.0064495 | -0.0016031 | 0.0015528 | -0.00038819 | 0.026667 | 0.007619 | 0.0044 | 0.011574 | 0.070614 | 0 | 0.0031056
| Rail - Dry bulk - Hydrogen | 0.0021632 | -0.00010931 | 0.00076312 | -3.8156e-05 | 0.0016257 | 0.0034737 | 0.0017507 | 0.0037812 | 0.014679 | 0.00024636 | 6.347e-05 | 0.028399 |  |  | Road - Container - Battery | 0.023692 | -0.0036019 | 0.0015528 | -0.00038819 | 0.026667 | 0.0057143 | 0.0044 | 0.0055398 | 0.075708 | 0.0071133 | 0.00014049
| Sea - Neon bulk - Ammoina | 0.0020677 | -0.00010352 | 6.8983e-05 | -6.8983e-06 | 0.0010655 | 0.00029879 | 8.6011e-05 | 0.01179 | 0.014934 | 0.0013512 | 0.00026312 | 0.031815 |  |  | Road - Container - Hydrogen | 0.023374 | -0.0035425 | 0.0015528 | -0.00038819 | 0.026667 | 0.0097883 | 0.0044 | 0.021497 | 0.099183 | 0.0044097 | 0.00036418
| Sea - Dry bulk - Ammonia | 0.0020677 | -0.00010352 | 6.8983e-05 | -6.8983e-06 | 0.0010655 | 0.00029879 | 8.9503e-05 | 0.01179 | 0.014938 | 0.0013515 | 0.00026312 | 0.031823 |  | 2034 | Sea - Container - Heavy fuel oil | 0.0010347 | -9.7956e-05 | 0.00034491 | -3.4491e-05 | 0.0010655 | 0.00043054 | 0.0001787 | 0.0021332 | 0.0099529 | 0 | 0.0023843
| Rail - Container - Battery | 0.0021697 | -0.00011028 | 0.00050875 | -2.5437e-05 | 0.0015256 | 0.0032352 | 0.0016257 | 0.0011196 | 0.021521 | 0.00037253 | 2.8019e-05 | 0.031971 |  |  | Sea - Container - Maritime gas oil | 0.0010347 | -9.7956e-05 | 0.00034491 | -3.4491e-05 | 0.0010655 | 0.00043054 | 0.0001787 | 0.0040761 | 0.012367 | 0 | 0.0022626
| Rail - Container - Diesel | 0.00076317 | -0.00011347 | 0.00050875 | -2.5437e-05 | 0.0015256 | 0.0026261 | 0.0016257 | 0.0027716 | 0.022261 | 0 | 0.00074299 | 0.032686 |  |  | Rail - Container - Catenary | 0.0010902 | -0.00016354 | 0.00050875 | -2.5437e-05 | 0.0015256 | 0.0016257 | 0.0016257 | 0.00095988 | 0.015345 | 0 | 2.361e-05
| Rail - Neon bulk - Battery | 0.0017358 | -8.8227e-05 | 0.00050875 | -2.5437e-05 | 0.0013005 | 0.0025882 | 0.0014006 | 0.00089567 | 0.024381 | 0.00024506 | 2.2415e-05 | 0.032964 |  |  | Rail - Container - Battery | 0.001821 | -0.00015097 | 0.00050875 | -2.5437e-05 | 0.0015256 | 0.0027152 | 0.0016257 | 0.0010199 | 0.019371 | 0.00026127 | 2.5085e-05
| Rail - Break bulk - Hydrogen | 0.0021632 | -0.00010931 | 0.00076312 | -3.8156e-05 | 0.0036265 | 0.0034737 | 0.0040016 | 0.0037812 | 0.015164 | 0.00032366 | 6.347e-05 | 0.033213 |  |  | Rail - Container - Hydrogen | 0.0016053 | -0.00011861 | 0.00050875 | -2.5437e-05 | 0.0015256 | 0.0025777 | 0.0016257 | 0.0027295 | 0.022389 | 0.00019157 | 5.6826e-05
| Rail - Liquid bulk - Battery | 0.0021697 | -0.00011028 | 0.0010175 | -5.0875e-05 | 0.0015506 | 0.0032352 | 0.0016257 | 0.0011196 | 0.02271 | 0.0003931 | 2.8019e-05 | 0.033688 |  |  | Rail - Container - Diesel | 0.00076317 | -8.0921e-05 | 0.00050875 | -2.5437e-05 | 0.0015256 | 0.0026261 | 0.0016257 | 0.0027716 | 0.02274 | 0 | 0.00093596
| Rail - Neon bulk - Diesel | 0.00061054 | -9.0774e-05 | 0.00050875 | -2.5437e-05 | 0.0013005 | 0.0021008 | 0.0014006 | 0.0022173 | 0.02519 | 0 | 0.00059439 | 0.033807 |  |  | Sea - Container - Ammonia | 0.0019812 | -0.00010568 | 0.00034491 | -3.4491e-05 | 0.0010655 | 0.00029879 | 0.0001787 | 0.011074 | 0.020027 | 0.0012947 | 0.00023557
| Rail - Liquid bulk - Diesel | 0.00076317 | -0.00011347 | 0.0010175 | -5.0875e-05 | 0.0015506 | 0.0026261 | 0.0016257 | 0.0027716 | 0.023449 | 0 | 0.00074299 | 0.034382 |  |  | Sea - Container - Hydrogen | 0.0019922 | -0.00010679 | 0.00034491 | -3.4491e-05 | 0.0010655 | 0.00029879 | 0.0001787 | 0.012176 | 0.021495 | 0.0017591 | 0.00023113
| Sea - Neon bulk - Hydrogen | 0.0020679 | -0.00010354 | 6.8983e-05 | -6.8983e-06 | 0.0010655 | 0.00029879 | 8.6011e-05 | 0.01306 | 0.01615 | 0.0018667 | 0.00025815 | 0.034812 |  |  | Sea - Container - Methanol | 0.0013121 | -7.1121e-05 | 0.00034491 | -3.4491e-05 | 0.0010655 | 0.00043054 | 0.0001787 | 0.024202 | 0.036846 | 0.0011582 | 0.00029902
| Sea - Dry bulk - Hydrogen | 0.0020679 | -0.00010354 | 6.8983e-05 | -6.8983e-06 | 0.0010655 | 0.00029879 | 8.9503e-05 | 0.01306 | 0.016153 | 0.0018671 | 0.00025815 | 0.034819 |  |  | Road - Container - Battery | 0.012196 | -0.0025312 | 0.0015528 | -0.00038819 | 0.026667 | 0.0057143 | 0.0044 | 0.0041316 | 0.061799 | 0.0044546 | 0.00012578
| Sea - Container - Ammonia | 0.0020677 | -0.00010352 | 0.00034491 | -3.4491e-05 | 0.0010655 | 0.00029879 | 0.0001787 | 0.01179 | 0.02113 | 0.0013857 | 0.00026312 | 0.038386 |  |  | Road - Container - Diesel | 0.0067112 | -0.0013676 | 0.0015528 | -0.00038819 | 0.026667 | 0.007619 | 0.0044 | 0.010721 | 0.070915 | 0 | 0.0037183
| Rail - Container - Hydrogen | 0.0021632 | -0.00010931 | 0.00050875 | -2.5437e-05 | 0.0015256 | 0.0034737 | 0.0016257 | 0.0037812 | 0.027748 | 0.00023741 | 6.347e-05 | 0.040992 |  |  | Road - Container - Hydrogen | 0.013602 | -0.0027212 | 0.0015528 | -0.00038819 | 0.026667 | 0.0077225 | 0.0044 | 0.013279 | 0.076559 | 0.0024923 | 0.00032606
| Sea - Break bulk - Ammonia | 0.0020677 | -0.00010352 | 6.8983e-05 | -6.8983e-06 | 0.0010655 | 0.00029879 | 8.6011e-05 | 0.01179 | 0.024312 | 0.0013512 | 0.00026312 | 0.041193 |  | 2050 | Sea - Container - Hydrogen | 0.0013569 | -0.00013401 | 0.00034491 | -3.4491e-05 | 0.0010655 | 0.00029879 | 0.0001787 | 0.0054701 | 0.011426 | 0.00075283 | 4.1918e-06
| Sea - Container - Hydrogen | 0.0020679 | -0.00010354 | 0.00034491 | -3.4491e-05 | 0.0010655 | 0.00029879 | 0.0001787 | 0.01306 | 0.022807 | 0.0019107 | 0.00025815 | 0.041854 |  |  | Sea - Container - Ammonia | 0.0012551 | -0.00012383 | 0.00034491 | -3.4491e-05 | 0.0010655 | 0.00029879 | 0.0001787 | 0.0056283 | 0.011514 | 0.00065543 | 4.2725e-06
| Rail - Neon bulk - Hydrogen | 0.0017306 | -8.745e-05 | 0.00050875 | -2.5437e-05 | 0.0013005 | 0.0027789 | 0.0014006 | 0.003025 | 0.031193 | 0.00015555 | 5.0776e-05 | 0.042031 |  |  | Rail - Container - Catenary | 0.0010902 | -0.00016354 | 0.00050875 | -2.5437e-05 | 0.0015256 | 0.0016257 | 0.0016257 | 0.00083707 | 0.015035 | 0 | 4.282e-07
| Rail - Liquid bulk - Hydrogen | 0.0021632 | -0.00010931 | 0.0010175 | -5.0875e-05 | 0.0015506 | 0.0034737 | 0.0016257 | 0.0037812 | 0.028936 | 0.00024758 | 6.347e-05 | 0.042699 |  |  | Sea - Container - Methanol | 0.0010398 | -0.00010289 | 0.00034491 | -3.4491e-05 | 0.0010655 | 0.00043054 | 0.0001787 | 0.0065838 | 0.012699 | 0.00039918 | 5.4232e-06
| Sea - Break bulk - Hydrogen | 0.0020679 | -0.00010354 | 6.8983e-05 | -6.8983e-06 | 0.0010655 | 0.00029879 | 8.6011e-05 | 0.01306 | 0.026291 | 0.0018667 | 0.00025815 | 0.044953 |  |  | Rail - Container - Hydrogen | 0.00087511 | -0.00013078 | 0.00050875 | -2.5437e-05 | 0.0015256 | 0.0014052 | 0.0016257 | 0.0015239 | 0.01564 | 0.00013382 | 1.0306e-06
| Sea - Neon bulk - Methanol | 0.0013445 | -6.7338e-05 | 6.8983e-05 | -6.8983e-06 | 0.0010655 | 0.00043054 | 8.6011e-05 | 0.026447 | 0.028551 | 0.0012382 | 0.00033399 | 0.059492 |  |  | Rail - Container - Battery | 0.0013646 | -0.00020421 | 0.00050875 | -2.5437e-05 | 0.0015256 | 0.0020348 | 0.0016257 | 0.00088939 | 0.016512 | 0.0001416 | 4.5497e-07
| Sea - Dry bulk - Methanol | 0.0013445 | -6.7338e-05 | 6.8983e-05 | -6.8983e-06 | 0.0010655 | 0.00043054 | 8.9503e-05 | 0.026447 | 0.028555 | 0.0012383 | 0.00033399 | 0.059499 |  |  | Sea - Container - Heavy fuel oil | 0.0010347 | -5.2576e-05 | 0.00034491 | -3.4491e-05 | 0.0010655 | 0.00043054 | 0.0001787 | 0.0019962 | 0.014854 | 0 | 0.0061733
| Sea - Container - Methanol | 0.0013445 | -6.7338e-05 | 0.00034491 | -3.4491e-05 | 0.0010655 | 0.00043054 | 0.0001787 | 0.026447 | 0.039917 | 0.0012547 | 0.00033399 | 0.071215 |  |  | Sea - Container - Maritime gas oil | 0.0010347 | -5.2576e-05 | 0.00034491 | -3.4491e-05 | 0.0010655 | 0.00043054 | 0.0001787 | 0.0038144 | 0.016847 | 0 | 0.0058583
| Sea - Break bulk - Methanol | 0.0013445 | -6.7338e-05 | 6.8983e-05 | -6.8983e-06 | 0.0010655 | 0.00043054 | 8.6011e-05 | 0.026447 | 0.04648 | 0.0012382 | 0.00033399 | 0.077421 |  |  | Rail - Container - Diesel | 0.00076317 | -3.8328e-05 | 0.00050875 | -2.5437e-05 | 0.0015256 | 0.0026261 | 0.0016257 | 0.0027716 | 0.026274 | 0 | 0.0025563
| Road - Liquid bulk - Diesel | 0.0061564 | -0.0015302 | 0.0029644 | -0.0007411 | 0.025455 | 0.0072727 | 0.0044 | 0.011574 | 0.06515 | 0 | 0.0031056 | 0.12381 |  |  | Road - Container - Battery | 0.0089024 | -0.0022245 | 0.0015528 | -0.00038819 | 0.026667 | 0.0057143 | 0.0044 | 0.0033745 | 0.057259 | 0.0025732 | 2.2813e-06
| Road - Container - Diesel | 0.0064495 | -0.0016031 | 0.0015528 | -0.00038819 | 0.026667 | 0.007619 | 0.0044 | 0.011574 | 0.070614 | 0 | 0.0031056 | 0.12999 |  |  | Road - Container - Hydrogen | 0.0095185 | -0.002378 | 0.0015528 | -0.00038819 | 0.026667 | 0.0068592 | 0.0044 | 0.0073102 | 0.063771 | 0.0011124 | 5.9136e-06
| Road - Neon bulk - Diesel | 0.0075245 | -0.0018702 | 0.0021135 | -0.00052838 | 0.031111 | 0.0088889 | 0.0044 | 0.011574 | 0.069625 | 0 | 0.0031056 | 0.13594 |  |  | Road - Container - Diesel | 0.0070535 | -0.0010595 | 0.0015528 | -0.00038819 | 0.026667 | 0.007619 | 0.0044 | 0.0096045 | 0.076408 | 0 | 0.0088631
| Road - Liquid bulk - Battery | 0.022615 | -0.0034382 | 0.0029644 | -0.0007411 | 0.025455 | 0.0054545 | 0.0044 | 0.0055398 | 0.069194 | 0.0070448 | 0.00014049 | 0.13863
| Road - Container - Battery | 0.023692 | -0.0036019 | 0.0015528 | -0.00038819 | 0.026667 | 0.0057143 | 0.0044 | 0.0055398 | 0.075708 | 0.0071133 | 0.00014049 | 0.14654
| Road - Neon bulk - Battery | 0.02764 | -0.0042022 | 0.0021135 | -0.00052838 | 0.031111 | 0.0066667 | 0.0044 | 0.0055398 | 0.080099 | 0.0081551 | 0.00014049 | 0.16114
| Road - Break bulk - Diesel | 0.0086821 | -0.002158 | 0.002787 | -0.00069676 | 0.035897 | 0.010256 | 0.0044 | 0.011574 | 0.088326 | 0 | 0.0031056 | 0.16217
| Road - Liquid bulk - Hydrogen | 0.022312 | -0.0033815 | 0.0029644 | -0.0007411 | 0.025455 | 0.0093433 | 0.0044 | 0.021497 | 0.090669 | 0.0043683 | 0.00036418 | 0.17725
| Road - Container - Hydrogen | 0.023374 | -0.0035425 | 0.0015528 | -0.00038819 | 0.026667 | 0.0097883 | 0.0044 | 0.021497 | 0.099183 | 0.0044097 | 0.00036418 | 0.1873
| Road - Break bulk - Battery | 0.031893 | -0.0048487 | 0.002787 | -0.00069676 | 0.035897 | 0.0076923 | 0.0044 | 0.0055398 | 0.098841 | 0.0092867 | 0.00014049 | 0.19093
| Road - Neon bulk - Hydrogen | 0.02727 | -0.0041329 | 0.0021135 | -0.00052838 | 0.031111 | 0.01142 | 0.0044 | 0.021497 | 0.10245 | 0.0049359 | 0.00036418 | 0.2009
| Road - Dry bulk - Diesel | 0.012313 | -0.0030604 | 0.0039525 | -0.00098813 | 0.050909 | 0.014545 | 0.0044 | 0.011574 | 0.13634 | 0 | 0.0031056 | 0.23309
| Road - Break bulk - Hydrogen | 0.031465 | -0.0047687 | 0.002787 | -0.00069676 | 0.035897 | 0.013177 | 0.0044 | 0.021497 | 0.12387 | 0.0055072 | 0.00036418 | 0.2335
| Road - Dry bulk - Battery | 0.04523 | -0.0068764 | 0.0039525 | -0.00098813 | 0.050909 | 0.010909 | 0.0044 | 0.0055398 | 0.15908 | 0.012705 | 0.00014049 | 0.285
| Road - Dry bulk - Hydrogen | 0.044624 | -0.0067629 | 0.0039525 | -0.00098813 | 0.050909 | 0.018687 | 0.0044 | 0.021497 | 0.19148 | 0.007237 | 0.00036418 | 0.3354
Column1 | Column2 | Column3 | Column4 | Column5 | Column6 | Column7 | Column8 | Column9 | Column10 | Column11 | Column12 | Column13 | Column14
2034 | Sea - Neon bulk - Heavy fuel oil | 0.0010347 | -9.7956e-05 | 6.8983e-05 | -6.8983e-06 | 0.0010655 | 0.00043054 | 8.6011e-05 | 0.0021332 | 0.0068332 | 0 | 0.0023843 | 0.013932
| Sea - Dry bulk - Heavy fuel oil | 0.0010347 | -9.7956e-05 | 6.8983e-05 | -6.8983e-06 | 0.0010655 | 0.00043054 | 8.9503e-05 | 0.0021332 | 0.0068366 | 0 | 0.0023843 | 0.013938 |  |  |  | Capex vehicle | Residual value (vehicle) | Capex costumization | Residual value (costumization) | Opex fix (admin, crew, insurance) | Opex maintenance & repair | Opex var (mode-fees) | Fuel Cost | Market failure (av. utilization) | Payload loss (fuel) | Emission Cost
| Rail - Dry bulk - Catenary | 0.0010902 | -0.00016354 | 0.00076312 | -3.8156e-05 | 0.0016257 | 0.0016257 | 0.0017507 | 0.00095988 | 0.0083563 | 0 | 2.361e-05 | 0.015993 |  | 2023 | Sea - Container - Maritime gas oil | 0.0010347 | -0.00010336 | 0.00034491 | -3.4491e-05 | 0.0010655 | 0.00043054 | 0.0001787 | 0.0041073 | 0.011834 | 0 | 0.0018344
| Sea - Container - Heavy fuel oil | 0.0010347 | -9.7956e-05 | 0.00034491 | -3.4491e-05 | 0.0010655 | 0.00043054 | 0.0001787 | 0.0021332 | 0.0099529 | 0 | 0.0023843 | 0.017392 |  |  | Sea - Container - Ammonia | 0.0020677 | -0.00010352 | 0.00034491 | -3.4491e-05 | 0.0010655 | 0.00029879 | 0.0001787 | 0.01179 | 0.02113 | 0.0013857 | 0.00026312
| Sea - Neon bulk - Maritime gas oil | 0.0010347 | -9.7956e-05 | 6.8983e-05 | -6.8983e-06 | 0.0010655 | 0.00043054 | 8.6011e-05 | 0.0040761 | 0.008583 | 0 | 0.0022626 | 0.017503 |  |  | Sea - Container - Hydrogen | 0.0020679 | -0.00010354 | 0.00034491 | -3.4491e-05 | 0.0010655 | 0.00029879 | 0.0001787 | 0.01306 | 0.022807 | 0.0019107 | 0.00025815
| Sea - Dry bulk - Maritime gas oil | 0.0010347 | -9.7956e-05 | 6.8983e-05 | -6.8983e-06 | 0.0010655 | 0.00043054 | 8.9503e-05 | 0.0040761 | 0.0085864 | 0 | 0.0022626 | 0.017509 |  |  | Sea - Container - Methanol | 0.0013445 | -6.7338e-05 | 0.00034491 | -3.4491e-05 | 0.0010655 | 0.00043054 | 0.0001787 | 0.026447 | 0.039917 | 0.0012547 | 0.00033399
| Sea - Break bulk - Heavy fuel oil | 0.0010347 | -9.7956e-05 | 6.8983e-05 | -6.8983e-06 | 0.0010655 | 0.00043054 | 8.6011e-05 | 0.0021332 | 0.011124 | 0 | 0.0023843 | 0.018222 |  | 2034 | Sea - Container - Maritime gas oil | 0.0010347 | -9.7956e-05 | 0.00034491 | -3.4491e-05 | 0.0010655 | 0.00043054 | 0.0001787 | 0.0040761 | 0.012367 | 0 | 0.0022626
| Rail - Dry bulk - Battery | 0.001821 | -0.00015097 | 0.00076312 | -3.8156e-05 | 0.0016257 | 0.0027152 | 0.0017507 | 0.0010199 | 0.010408 | 0.00027537 | 2.5085e-05 | 0.020215 |  |  | Sea - Container - Ammonia | 0.0019812 | -0.00010568 | 0.00034491 | -3.4491e-05 | 0.0010655 | 0.00029879 | 0.0001787 | 0.011074 | 0.020027 | 0.0012947 | 0.00023557
| Sea - Container - Maritime gas oil | 0.0010347 | -9.7956e-05 | 0.00034491 | -3.4491e-05 | 0.0010655 | 0.00043054 | 0.0001787 | 0.0040761 | 0.012367 | 0 | 0.0022626 | 0.021628 |  |  | Sea - Container - Hydrogen | 0.0019922 | -0.00010679 | 0.00034491 | -3.4491e-05 | 0.0010655 | 0.00029879 | 0.0001787 | 0.012176 | 0.021495 | 0.0017591 | 0.00023113
| Rail - Break bulk - Catenary | 0.0010902 | -0.00016354 | 0.00076312 | -3.8156e-05 | 0.0036265 | 0.0016257 | 0.0040016 | 0.00095988 | 0.010193 | 0 | 2.361e-05 | 0.022081 |  |  | Sea - Container - Methanol | 0.0013121 | -7.1121e-05 | 0.00034491 | -3.4491e-05 | 0.0010655 | 0.00043054 | 0.0001787 | 0.024202 | 0.036846 | 0.0011582 | 0.00029902
| Rail - Container - Catenary | 0.0010902 | -0.00016354 | 0.00050875 | -2.5437e-05 | 0.0015256 | 0.0016257 | 0.0016257 | 0.00095988 | 0.015345 | 0 | 2.361e-05 | 0.022516 |  | 2050 | Sea - Container - Hydrogen | 0.0013569 | -0.00013401 | 0.00034491 | -3.4491e-05 | 0.0010655 | 0.00029879 | 0.0001787 | 0.0054701 | 0.011426 | 0.00075283 | 4.1918e-06
| Sea - Break bulk - Maritime gas oil | 0.0010347 | -9.7956e-05 | 6.8983e-05 | -6.8983e-06 | 0.0010655 | 0.00043054 | 8.6011e-05 | 0.0040761 | 0.013973 | 0 | 0.0022626 | 0.022892 |  |  | Sea - Container - Ammonia | 0.0012551 | -0.00012383 | 0.00034491 | -3.4491e-05 | 0.0010655 | 0.00029879 | 0.0001787 | 0.0056283 | 0.011514 | 0.00065543 | 4.2725e-06
| Rail - Dry bulk - Hydrogen | 0.0016053 | -0.00011861 | 0.00076312 | -3.8156e-05 | 0.0016257 | 0.0025777 | 0.0017507 | 0.0027295 | 0.011947 | 0.00020051 | 5.6826e-05 | 0.0231 |  |  | Sea - Container - Methanol | 0.0010398 | -0.00010289 | 0.00034491 | -3.4491e-05 | 0.0010655 | 0.00043054 | 0.0001787 | 0.0065838 | 0.012699 | 0.00039918 | 5.4232e-06
| Rail - Dry bulk - Diesel | 0.00076317 | -8.0921e-05 | 0.00076312 | -3.8156e-05 | 0.0016257 | 0.0026261 | 0.0017507 | 0.0027716 | 0.012126 | 0 | 0.00093596 | 0.023243 |  |  | Sea - Container - Maritime gas oil | 0.0010347 | -5.2576e-05 | 0.00034491 | -3.4491e-05 | 0.0010655 | 0.00043054 | 0.0001787 | 0.0038144 | 0.016847 | 0 | 0.0058583
| Rail - Neon bulk - Catenary | 0.00087219 | -0.00013083 | 0.00050875 | -2.5437e-05 | 0.0013005 | 0.0013005 | 0.0014006 | 0.0007679 | 0.017623 | 0 | 1.8888e-05 | 0.023636
| Rail - Liquid bulk - Catenary | 0.0010902 | -0.00016354 | 0.0010175 | -5.0875e-05 | 0.0015506 | 0.0016257 | 0.0016257 | 0.00095988 | 0.016534 | 0 | 2.361e-05 | 0.024212
| Rail - Break bulk - Battery | 0.001821 | -0.00015097 | 0.00076312 | -3.8156e-05 | 0.0036265 | 0.0027152 | 0.0040016 | 0.0010199 | 0.011806 | 0.00039723 | 2.5085e-05 | 0.025987
| Rail - Break bulk - Hydrogen | 0.0016053 | -0.00011861 | 0.00076312 | -3.8156e-05 | 0.0036265 | 0.0025777 | 0.0040016 | 0.0027295 | 0.013016 | 0.00027782 | 5.6826e-05 | 0.028498
| Rail - Break bulk - Diesel | 0.00076317 | -8.0921e-05 | 0.00076312 | -3.8156e-05 | 0.0036265 | 0.0026261 | 0.0040016 | 0.0027716 | 0.013157 | 0 | 0.00093596 | 0.028526
| Rail - Container - Battery | 0.001821 | -0.00015097 | 0.00050875 | -2.5437e-05 | 0.0015256 | 0.0027152 | 0.0016257 | 0.0010199 | 0.019371 | 0.00026127 | 2.5085e-05 | 0.028697
| Rail - Neon bulk - Battery | 0.0014568 | -0.00012077 | 0.00050875 | -2.5437e-05 | 0.0013005 | 0.0021722 | 0.0014006 | 0.0008159 | 0.022028 | 0.0001728 | 2.0068e-05 | 0.029729
| Sea - Neon bulk - Ammoina | 0.0019812 | -0.00010568 | 6.8983e-05 | -6.8983e-06 | 0.0010655 | 0.00029879 | 8.6011e-05 | 0.011074 | 0.014135 | 0.0012608 | 0.00023557 | 0.030093
| Sea - Dry bulk - Ammonia | 0.0019812 | -0.00010568 | 6.8983e-05 | -6.8983e-06 | 0.0010655 | 0.00029879 | 8.9503e-05 | 0.011074 | 0.014138 | 0.0012611 | 0.00023557 | 0.030101
| Rail - Liquid bulk - Battery | 0.001821 | -0.00015097 | 0.0010175 | -5.0875e-05 | 0.0015506 | 0.0027152 | 0.0016257 | 0.0010199 | 0.020559 | 0.00027729 | 2.5085e-05 | 0.030409 |  |  |  | Capex vehicle | Residual value (vehicle) | Capex costumization | Residual value (costumization) | Opex fix (admin, crew, insurance) | Opex maintenance & repair | Opex var (mode-fees) | Fuel Cost | Market failure (av. utilization) | Payload loss (fuel) | Emission Cost
| Sea - Neon bulk - Hydrogen | 0.0019922 | -0.00010679 | 6.8983e-05 | -6.8983e-06 | 0.0010655 | 0.00029879 | 8.6011e-05 | 0.012176 | 0.015199 | 0.0017161 | 0.00023113 | 0.03272 |  | 2023 | Sea - Container - Heavy fuel oil | 0.0010347 | -0.00010336 | 0.00034491 | -3.4491e-05 | 0.0010655 | 0.00043054 | 0.0001787 | 0.0021495 | 0.0093692 | 0 | 0.001933
| Sea - Dry bulk - Hydrogen | 0.0019922 | -0.00010679 | 6.8983e-05 | -6.8983e-06 | 0.0010655 | 0.00029879 | 8.9503e-05 | 0.012176 | 0.015202 | 0.0017165 | 0.00023113 | 0.032727 |  |  | Sea - Container - Maritime gas oil | 0.0010347 | -0.00010336 | 0.00034491 | -3.4491e-05 | 0.0010655 | 0.00043054 | 0.0001787 | 0.0041073 | 0.011834 | 0 | 0.0018344
| Rail - Container - Hydrogen | 0.0016053 | -0.00011861 | 0.00050875 | -2.5437e-05 | 0.0015256 | 0.0025777 | 0.0016257 | 0.0027295 | 0.022389 | 0.00019157 | 5.6826e-05 | 0.033066 |  |  | Rail - Container - Diesel | 0.00076317 | -0.00011347 | 0.00050875 | -2.5437e-05 | 0.0015256 | 0.0026261 | 0.0016257 | 0.0027716 | 0.022261 | 0 | 0.00074299
| Rail - Container - Diesel | 0.00076317 | -8.0921e-05 | 0.00050875 | -2.5437e-05 | 0.0015256 | 0.0026261 | 0.0016257 | 0.0027716 | 0.02274 | 0 | 0.00093596 | 0.033391 |  |  | Road - Container - Diesel | 0.0064495 | -0.0016031 | 0.0015528 | -0.00038819 | 0.026667 | 0.007619 | 0.0044 | 0.011574 | 0.070614 | 0 | 0.0031056
| Rail - Neon bulk - Hydrogen | 0.0012842 | -9.4889e-05 | 0.00050875 | -2.5437e-05 | 0.0013005 | 0.0020622 | 0.0014006 | 0.0021836 | 0.02533 | 0.00012632 | 4.546e-05 | 0.034121
| Rail - Neon bulk - Diesel | 0.00061054 | -6.4737e-05 | 0.00050875 | -2.5437e-05 | 0.0013005 | 0.0021008 | 0.0014006 | 0.0022173 | 0.025714 | 0 | 0.00074877 | 0.034511
| Rail - Liquid bulk - Hydrogen | 0.0016053 | -0.00011861 | 0.0010175 | -5.0875e-05 | 0.0015506 | 0.0025777 | 0.0016257 | 0.0027295 | 0.023577 | 0.00020173 | 5.6826e-05 | 0.034773
| Rail - Liquid bulk - Diesel | 0.00076317 | -8.0921e-05 | 0.0010175 | -5.0875e-05 | 0.0015506 | 0.0026261 | 0.0016257 | 0.0027716 | 0.023928 | 0 | 0.00093596 | 0.035087
| Sea - Container - Ammonia | 0.0019812 | -0.00010568 | 0.00034491 | -3.4491e-05 | 0.0010655 | 0.00029879 | 0.0001787 | 0.011074 | 0.020027 | 0.0012947 | 0.00023557 | 0.03636
| Sea - Break bulk - Ammonia | 0.0019812 | -0.00010568 | 6.8983e-05 | -6.8983e-06 | 0.0010655 | 0.00029879 | 8.6011e-05 | 0.011074 | 0.023011 | 0.0012608 | 0.00023557 | 0.038969
| Sea - Container - Hydrogen | 0.0019922 | -0.00010679 | 0.00034491 | -3.4491e-05 | 0.0010655 | 0.00029879 | 0.0001787 | 0.012176 | 0.021495 | 0.0017591 | 0.00023113 | 0.0394
| Sea - Break bulk - Hydrogen | 0.0019922 | -0.00010679 | 6.8983e-05 | -6.8983e-06 | 0.0010655 | 0.00029879 | 8.6011e-05 | 0.012176 | 0.024743 | 0.0017161 | 0.00023113 | 0.042264
| Sea - Neon bulk - Methanol | 0.0013121 | -7.1121e-05 | 6.8983e-05 | -6.8983e-06 | 0.0010655 | 0.00043054 | 8.6011e-05 | 0.024202 | 0.026326 | 0.0011417 | 0.00029902 | 0.054854
| Sea - Dry bulk - Methanol | 0.0013121 | -7.1121e-05 | 6.8983e-05 | -6.8983e-06 | 0.0010655 | 0.00043054 | 8.9503e-05 | 0.024202 | 0.026329 | 0.0011418 | 0.00029902 | 0.054861
| Sea - Container - Methanol | 0.0013121 | -7.1121e-05 | 0.00034491 | -3.4491e-05 | 0.0010655 | 0.00043054 | 0.0001787 | 0.024202 | 0.036846 | 0.0011582 | 0.00029902 | 0.065732
| Sea - Break bulk - Methanol | 0.0013121 | -7.1121e-05 | 6.8983e-05 | -6.8983e-06 | 0.0010655 | 0.00043054 | 8.6011e-05 | 0.024202 | 0.042857 | 0.0011417 | 0.00029902 | 0.071385
| Road - Liquid bulk - Battery | 0.011641 | -0.0024162 | 0.0029644 | -0.0007411 | 0.025455 | 0.0054545 | 0.0044 | 0.0041316 | 0.056872 | 0.0044422 | 0.00012578 | 0.11233
| Road - Container - Battery | 0.012196 | -0.0025312 | 0.0015528 | -0.00038819 | 0.026667 | 0.0057143 | 0.0044 | 0.0041316 | 0.061799 | 0.0044546 | 0.00012578 | 0.11812
| Road - Liquid bulk - Diesel | 0.0064061 | -0.0013054 | 0.0029644 | -0.0007411 | 0.025455 | 0.0072727 | 0.0044 | 0.010721 | 0.065403 | 0 | 0.0037183 | 0.12429
| Road - Neon bulk - Battery | 0.014228 | -0.0029531 | 0.0021135 | -0.00052838 | 0.031111 | 0.0066667 | 0.0044 | 0.0041316 | 0.065382 | 0.0051069 | 0.00012578 | 0.12978
| Road - Container - Diesel | 0.0067112 | -0.0013676 | 0.0015528 | -0.00038819 | 0.026667 | 0.007619 | 0.0044 | 0.010721 | 0.070915 | 0 | 0.0037183 | 0.13055
| Road - Neon bulk - Diesel | 0.0078297 | -0.0015955 | 0.0021135 | -0.00052838 | 0.031111 | 0.0088889 | 0.0044 | 0.010721 | 0.06933 | 0 | 0.0037183 | 0.13599
| Road - Liquid bulk - Hydrogen | 0.012984 | -0.0025975 | 0.0029644 | -0.0007411 | 0.025455 | 0.0073715 | 0.0044 | 0.013279 | 0.070334 | 0.0024811 | 0.00032606 | 0.13626
| Road - Container - Hydrogen | 0.013602 | -0.0027212 | 0.0015528 | -0.00038819 | 0.026667 | 0.0077225 | 0.0044 | 0.013279 | 0.076559 | 0.0024923 | 0.00032606 | 0.14349
| Road - Break bulk - Battery | 0.016417 | -0.0034074 | 0.002787 | -0.00069676 | 0.035897 | 0.0076923 | 0.0044 | 0.0041316 | 0.080696 | 0.0058167 | 0.00012578 | 0.15386
| Road - Neon bulk - Hydrogen | 0.015869 | -0.0031748 | 0.0021135 | -0.00052838 | 0.031111 | 0.0090096 | 0.0044 | 0.013279 | 0.079584 | 0.0028075 | 0.00032606 | 0.1548
| Road - Break bulk - Diesel | 0.0090343 | -0.001841 | 0.002787 | -0.00069676 | 0.035897 | 0.010256 | 0.0044 | 0.010721 | 0.08883 | 0 | 0.0037183 | 0.16311
| Road - Break bulk - Hydrogen | 0.018311 | -0.0036632 | 0.002787 | -0.00069676 | 0.035897 | 0.010396 | 0.0044 | 0.013279 | 0.096765 | 0.0031502 | 0.00032606 | 0.18095
| Road - Dry bulk - Battery | 0.023283 | -0.0048323 | 0.0039525 | -0.00098813 | 0.050909 | 0.010909 | 0.0044 | 0.0041316 | 0.12963 | 0.0079428 | 0.00012578 | 0.22946
| Road - Dry bulk - Diesel | 0.012812 | -0.0026109 | 0.0039525 | -0.00098813 | 0.050909 | 0.014545 | 0.0044 | 0.010721 | 0.13732 | 0 | 0.0037183 | 0.23477
| Road - Dry bulk - Hydrogen | 0.025968 | -0.0051951 | 0.0039525 | -0.00098813 | 0.050909 | 0.014743 | 0.0044 | 0.013279 | 0.15104 | 0.0041798 | 0.00032606 | 0.26261
Column1 | Column2 | Column3 | Column4 | Column5 | Column6 | Column7 | Column8 | Column9 | Column10 | Column11 | Column12 | Column13 | Column14
2050 | Rail - Dry bulk - Catenary | 0.0010902 | -0.00016354 | 0.00076312 | -3.8156e-05 | 0.0016257 | 0.0016257 | 0.0017507 | 0.00083707 | 0.0081981 | 0 | 4.282e-07 | 0.015689
| Rail - Dry bulk - Hydrogen | 0.00087511 | -0.00013078 | 0.00076312 | -3.8156e-05 | 0.0016257 | 0.0014052 | 0.0017507 | 0.0015239 | 0.0085064 | 0.00014277 | 1.0306e-06 | 0.016425
| Sea - Neon bulk - Hydrogen | 0.0013569 | -0.00013401 | 6.8983e-05 | -6.8983e-06 | 0.0010655 | 0.00029879 | 8.6011e-05 | 0.0054701 | 0.0079009 | 0.00071823 | 4.1918e-06 | 0.016829
| Sea - Dry bulk - Hydrogen | 0.0013569 | -0.00013401 | 6.8983e-05 | -6.8983e-06 | 0.0010655 | 0.00029879 | 8.9503e-05 | 0.0054701 | 0.0079042 | 0.00071853 | 4.1918e-06 | 0.016836
| Sea - Neon bulk - Ammoina | 0.0012551 | -0.00012383 | 6.8983e-05 | -6.8983e-06 | 0.0010655 | 0.00029879 | 8.6011e-05 | 0.0056283 | 0.0079649 | 0.00062553 | 4.2725e-06 | 0.016867
| Sea - Dry bulk - Ammonia | 0.0012551 | -0.00012383 | 6.8983e-05 | -6.8983e-06 | 0.0010655 | 0.00029879 | 8.9503e-05 | 0.0056283 | 0.0079683 | 0.0006258 | 4.2725e-06 | 0.016874
| Rail - Dry bulk - Battery | 0.0013646 | -0.00020421 | 0.00076312 | -3.8156e-05 | 0.0016257 | 0.0020348 | 0.0017507 | 0.00088939 | 0.0089512 | 0.00015057 | 4.5497e-07 | 0.017288
| Sea - Neon bulk - Methanol | 0.0010398 | -0.00010289 | 6.8983e-05 | -6.8983e-06 | 0.0010655 | 0.00043054 | 8.6011e-05 | 0.0065838 | 0.0088238 | 0.00038267 | 5.4232e-06 | 0.018377
| Sea - Dry bulk - Methanol | 0.0010398 | -0.00010289 | 6.8983e-05 | -6.8983e-06 | 0.0010655 | 0.00043054 | 8.9503e-05 | 0.0065838 | 0.0088272 | 0.00038281 | 5.4232e-06 | 0.018384
| Sea - Container - Hydrogen | 0.0013569 | -0.00013401 | 0.00034491 | -3.4491e-05 | 0.0010655 | 0.00029879 | 0.0001787 | 0.0054701 | 0.011426 | 0.00075283 | 4.1918e-06 | 0.020729
| Sea - Container - Ammonia | 0.0012551 | -0.00012383 | 0.00034491 | -3.4491e-05 | 0.0010655 | 0.00029879 | 0.0001787 | 0.0056283 | 0.011514 | 0.00065543 | 4.2725e-06 | 0.020787
| Sea - Neon bulk - Heavy fuel oil | 0.0010347 | -5.2576e-05 | 6.8983e-05 | -6.8983e-06 | 0.0010655 | 0.00043054 | 8.6011e-05 | 0.0019962 | 0.010386 | 0 | 0.0061733 | 0.021181
| Sea - Dry bulk - Heavy fuel oil | 0.0010347 | -5.2576e-05 | 6.8983e-05 | -6.8983e-06 | 0.0010655 | 0.00043054 | 8.9503e-05 | 0.0019962 | 0.010389 | 0 | 0.0061733 | 0.021188
| Sea - Break bulk - Hydrogen | 0.0013569 | -0.00013401 | 6.8983e-05 | -6.8983e-06 | 0.0010655 | 0.00029879 | 8.6011e-05 | 0.0054701 | 0.012862 | 0.00071823 | 4.1918e-06 | 0.02179
| Rail - Break bulk - Catenary | 0.0010902 | -0.00016354 | 0.00076312 | -3.8156e-05 | 0.0036265 | 0.0016257 | 0.0040016 | 0.00083707 | 0.010068 | 0 | 4.282e-07 | 0.021811
| Sea - Break bulk - Ammonia | 0.0012551 | -0.00012383 | 6.8983e-05 | -6.8983e-06 | 0.0010655 | 0.00029879 | 8.6011e-05 | 0.0056283 | 0.012966 | 0.00062553 | 4.2725e-06 | 0.021868
| Rail - Container - Catenary | 0.0010902 | -0.00016354 | 0.00050875 | -2.5437e-05 | 0.0015256 | 0.0016257 | 0.0016257 | 0.00083707 | 0.015035 | 0 | 4.282e-07 | 0.022059
| Rail - Break bulk - Hydrogen | 0.00087511 | -0.00013078 | 0.00076312 | -3.8156e-05 | 0.0036265 | 0.0014052 | 0.0040016 | 0.0015239 | 0.010311 | 0.00022007 | 1.0306e-06 | 0.022558
| Sea - Container - Methanol | 0.0010398 | -0.00010289 | 0.00034491 | -3.4491e-05 | 0.0010655 | 0.00043054 | 0.0001787 | 0.0065838 | 0.012699 | 0.00039918 | 5.4232e-06 | 0.02261
| Rail - Container - Hydrogen | 0.00087511 | -0.00013078 | 0.00050875 | -2.5437e-05 | 0.0015256 | 0.0014052 | 0.0016257 | 0.0015239 | 0.01564 | 0.00013382 | 1.0306e-06 | 0.023083
| Rail - Neon bulk - Catenary | 0.00087219 | -0.00013083 | 0.00050875 | -2.5437e-05 | 0.0013005 | 0.0013005 | 0.0014006 | 0.00066966 | 0.017284 | 0 | 3.4256e-07 | 0.02318
| Rail - Break bulk - Battery | 0.0013646 | -0.00020421 | 0.00076312 | -3.8156e-05 | 0.0036265 | 0.0020348 | 0.0040016 | 0.00088939 | 0.01066 | 0.00022805 | 4.5497e-07 | 0.023326
| Rail - Liquid bulk - Catenary | 0.0010902 | -0.00016354 | 0.0010175 | -5.0875e-05 | 0.0015506 | 0.0016257 | 0.0016257 | 0.00083707 | 0.016223 | 0 | 4.282e-07 | 0.023756
| Sea - Break bulk - Methanol | 0.0010398 | -0.00010289 | 6.8983e-05 | -6.8983e-06 | 0.0010655 | 0.00043054 | 8.6011e-05 | 0.0065838 | 0.014365 | 0.00038267 | 5.4232e-06 | 0.023918
| Sea - Neon bulk - Maritime gas oil | 0.0010347 | -5.2576e-05 | 6.8983e-05 | -6.8983e-06 | 0.0010655 | 0.00043054 | 8.6011e-05 | 0.0038144 | 0.01183 | 0 | 0.0058583 | 0.024129
| Sea - Dry bulk - Maritime gas oil | 0.0010347 | -5.2576e-05 | 6.8983e-05 | -6.8983e-06 | 0.0010655 | 0.00043054 | 8.9503e-05 | 0.0038144 | 0.011833 | 0 | 0.0058583 | 0.024136
| Rail - Neon bulk - Hydrogen | 0.00070008 | -0.00010462 | 0.00050875 | -2.5437e-05 | 0.0013005 | 0.0011242 | 0.0014006 | 0.0012191 | 0.017946 | 8.9491e-05 | 8.245e-07 | 0.024159
| Rail - Container - Battery | 0.0013646 | -0.00020421 | 0.00050875 | -2.5437e-05 | 0.0015256 | 0.0020348 | 0.0016257 | 0.00088939 | 0.016512 | 0.0001416 | 4.5497e-07 | 0.024373
| Rail - Liquid bulk - Hydrogen | 0.00087511 | -0.00013078 | 0.0010175 | -5.0875e-05 | 0.0015506 | 0.0014052 | 0.0016257 | 0.0015239 | 0.016828 | 0.00014398 | 1.0306e-06 | 0.024789
| Rail - Neon bulk - Battery | 0.0010917 | -0.00016337 | 0.00050875 | -2.5437e-05 | 0.0013005 | 0.0016278 | 0.0014006 | 0.00071151 | 0.0189 | 9.4463e-05 | 3.6397e-07 | 0.025447
| Sea - Container - Heavy fuel oil | 0.0010347 | -5.2576e-05 | 0.00034491 | -3.4491e-05 | 0.0010655 | 0.00043054 | 0.0001787 | 0.0019962 | 0.014854 | 0 | 0.0061733 | 0.025991
| Rail - Liquid bulk - Battery | 0.0013646 | -0.00020421 | 0.0010175 | -5.0875e-05 | 0.0015506 | 0.0020348 | 0.0016257 | 0.00088939 | 0.017701 | 0.00015179 | 4.5497e-07 | 0.02608
| Rail - Dry bulk - Diesel | 0.00076317 | -3.8328e-05 | 0.00076312 | -3.8156e-05 | 0.0016257 | 0.0026261 | 0.0017507 | 0.0027716 | 0.013928 | 0 | 0.0025563 | 0.026708
| Sea - Break bulk - Heavy fuel oil | 0.0010347 | -5.2576e-05 | 6.8983e-05 | -6.8983e-06 | 0.0010655 | 0.00043054 | 8.6011e-05 | 0.0019962 | 0.016907 | 0 | 0.0061733 | 0.027703
| Sea - Container - Maritime gas oil | 0.0010347 | -5.2576e-05 | 0.00034491 | -3.4491e-05 | 0.0010655 | 0.00043054 | 0.0001787 | 0.0038144 | 0.016847 | 0 | 0.0058583 | 0.029487
| Sea - Break bulk - Maritime gas oil | 0.0010347 | -5.2576e-05 | 6.8983e-05 | -6.8983e-06 | 0.0010655 | 0.00043054 | 8.6011e-05 | 0.0038144 | 0.019258 | 0 | 0.0058583 | 0.031557
| Rail - Break bulk - Diesel | 0.00076317 | -3.8328e-05 | 0.00076312 | -3.8156e-05 | 0.0036265 | 0.0026261 | 0.0040016 | 0.0027716 | 0.014574 | 0 | 0.0025563 | 0.031605
| Rail - Container - Diesel | 0.00076317 | -3.8328e-05 | 0.00050875 | -2.5437e-05 | 0.0015256 | 0.0026261 | 0.0016257 | 0.0027716 | 0.026274 | 0 | 0.0025563 | 0.038587
| Rail - Neon bulk - Diesel | 0.00061054 | -3.0663e-05 | 0.00050875 | -2.5437e-05 | 0.0013005 | 0.0021008 | 0.0014006 | 0.0022173 | 0.029581 | 0 | 0.0020451 | 0.039708
| Rail - Liquid bulk - Diesel | 0.00076317 | -3.8328e-05 | 0.0010175 | -5.0875e-05 | 0.0015506 | 0.0026261 | 0.0016257 | 0.0027716 | 0.027462 | 0 | 0.0025563 | 0.040284
| Road - Liquid bulk - Battery | 0.0084977 | -0.0021234 | 0.0029644 | -0.0007411 | 0.025455 | 0.0054545 | 0.0044 | 0.0033745 | 0.052829 | 0.0025726 | 2.2813e-06 | 0.10269
| Road - Container - Battery | 0.0089024 | -0.0022245 | 0.0015528 | -0.00038819 | 0.026667 | 0.0057143 | 0.0044 | 0.0033745 | 0.057259 | 0.0025732 | 2.2813e-06 | 0.10783
| Road - Liquid bulk - Hydrogen | 0.0090858 | -0.0022699 | 0.0029644 | -0.0007411 | 0.025455 | 0.0065474 | 0.0044 | 0.0073102 | 0.058759 | 0.0011107 | 5.9136e-06 | 0.11263
| Road - Container - Hydrogen | 0.0095185 | -0.002378 | 0.0015528 | -0.00038819 | 0.026667 | 0.0068592 | 0.0044 | 0.0073102 | 0.063771 | 0.0011124 | 5.9136e-06 | 0.11843
| Road - Neon bulk - Battery | 0.010386 | -0.0025952 | 0.0021135 | -0.00052838 | 0.031111 | 0.0066667 | 0.0044 | 0.0033745 | 0.060653 | 0.0029536 | 2.2813e-06 | 0.11854
| Road - Neon bulk - Hydrogen | 0.011105 | -0.0027743 | 0.0021135 | -0.00052838 | 0.031111 | 0.0080024 | 0.0044 | 0.0073102 | 0.066952 | 0.0012656 | 5.9136e-06 | 0.12896
| Road - Liquid bulk - Diesel | 0.0067329 | -0.0010113 | 0.0029644 | -0.0007411 | 0.025455 | 0.0072727 | 0.0044 | 0.0096045 | 0.07044 | 0 | 0.0088631 | 0.13398
| Road - Neon bulk - Diesel | 0.0082291 | -0.001236 | 0.0021135 | -0.00052838 | 0.031111 | 0.0088889 | 0.0044 | 0.0096045 | 0.068943 | 0 | 0.0088631 | 0.14039
| Road - Container - Diesel | 0.0070535 | -0.0010595 | 0.0015528 | -0.00038819 | 0.026667 | 0.007619 | 0.0044 | 0.0096045 | 0.076408 | 0 | 0.0088631 | 0.14072
| Road - Break bulk - Battery | 0.011984 | -0.0029945 | 0.002787 | -0.00069676 | 0.035897 | 0.0076923 | 0.0044 | 0.0033745 | 0.074942 | 0.0033679 | 2.2813e-06 | 0.14076
| Road - Break bulk - Hydrogen | 0.012813 | -0.0032012 | 0.002787 | -0.00069676 | 0.035897 | 0.0092335 | 0.0044 | 0.0073102 | 0.082107 | 0.0014323 | 5.9136e-06 | 0.15209
| Road - Break bulk - Diesel | 0.0094952 | -0.0014262 | 0.002787 | -0.00069676 | 0.035897 | 0.010256 | 0.0044 | 0.0096045 | 0.094587 | 0 | 0.0088631 | 0.17377
| Road - Dry bulk - Battery | 0.016995 | -0.0042467 | 0.0039525 | -0.00098813 | 0.050909 | 0.010909 | 0.0044 | 0.0033745 | 0.12054 | 0.0046047 | 2.2813e-06 | 0.21045
| Road - Dry bulk - Hydrogen | 0.018172 | -0.0045398 | 0.0039525 | -0.00098813 | 0.050909 | 0.013095 | 0.0044 | 0.0073102 | 0.13021 | 0.0019309 | 5.9136e-06 | 0.22446
| Road - Dry bulk - Diesel | 0.013466 | -0.0020226 | 0.0039525 | -0.00098813 | 0.050909 | 0.014545 | 0.0044 | 0.0096045 | 0.14459 | 0 | 0.0088631 | 0.24732
Copy the ordered values by size above into the table below to feed the figure at the right of this table with data.
|  | Capex vehicle | Residual value (vehicle) | Capex costumization | Residual value (costumization) | Opex fix (admin, crew, insurance) | Opex maintenance & repair | Opex var (mode-fees) | Fuel Cost | Market failure (av. utilization) | Payload loss (fuel) | Emission Cost | SUM
2023 | Sea - Neon bulk - Heavy fuel oil | 0.0010347 | -0.00010336 | 6.8983e-05 | -6.8983e-06 | 0.0010655 | 0.00043054 | 8.6011e-05 | 0.0021495 | 0.0064101 | 0 | 0.001933
| Sea - Dry bulk - Heavy fuel oil | 0.0010347 | -0.00010336 | 6.8983e-05 | -6.8983e-06 | 0.0010655 | 0.00043054 | 8.9503e-05 | 0.0021495 | 0.0064135 | 0 | 0.001933
| Rail - Dry bulk - Catenary | 0.0010902 | -0.00016354 | 0.00076312 | -3.8156e-05 | 0.0016257 | 0.0016257 | 0.0017507 | 0.0010537 | 0.0084609 | 0 | 2.6371e-05
| Sea - Container - Heavy fuel oil | 0.0010347 | -0.00010336 | 0.00034491 | -3.4491e-05 | 0.0010655 | 0.00043054 | 0.0001787 | 0.0021495 | 0.0093692 | 0 | 0.001933
| Sea - Neon bulk - Maritime gas oil | 0.0010347 | -0.00010336 | 6.8983e-05 | -6.8983e-06 | 0.0010655 | 0.00043054 | 8.6011e-05 | 0.0041073 | 0.0081964 | 0 | 0.0018344
| Sea - Dry bulk - Maritime gas oil | 0.0010347 | -0.00010336 | 6.8983e-05 | -6.8983e-06 | 0.0010655 | 0.00043054 | 8.9503e-05 | 0.0041073 | 0.0081997 | 0 | 0.0018344
| Sea - Break bulk - Heavy fuel oil | 0.0010347 | -0.00010336 | 6.8983e-05 | -6.8983e-06 | 0.0010655 | 0.00043054 | 8.6011e-05 | 0.0021495 | 0.010435 | 0 | 0.001933
| Sea - Container - Maritime gas oil | 0.0010347 | -0.00010336 | 0.00034491 | -3.4491e-05 | 0.0010655 | 0.00043054 | 0.0001787 | 0.0041073 | 0.011834 | 0 | 0.0018344
| Sea - Break bulk - Maritime gas oil | 0.0010347 | -0.00010336 | 6.8983e-05 | -6.8983e-06 | 0.0010655 | 0.00043054 | 8.6011e-05 | 0.0041073 | 0.013343 | 0 | 0.0018344
| Rail - Break bulk - Catenary | 0.0010902 | -0.00016354 | 0.00076312 | -3.8156e-05 | 0.0036265 | 0.0016257 | 0.0040016 | 0.0010537 | 0.010275 | 0 | 2.6371e-05
| Rail - Dry bulk - Battery | 0.0021697 | -0.00011028 | 0.00076312 | -3.8156e-05 | 0.0016257 | 0.0032352 | 0.0017507 | 0.0011196 | 0.011505 | 0.00039064 | 2.8019e-05
| Rail - Dry bulk - Diesel | 0.00076317 | -0.00011347 | 0.00076312 | -3.8156e-05 | 0.0016257 | 0.0026261 | 0.0017507 | 0.0027716 | 0.011882 | 0 | 0.00074299
| Rail - Container - Catenary | 0.0010902 | -0.00016354 | 0.00050875 | -2.5437e-05 | 0.0015256 | 0.0016257 | 0.0016257 | 0.0010537 | 0.015551 | 0 | 2.6371e-05
| Rail - Neon bulk - Catenary | 0.00087219 | -0.00013083 | 0.00050875 | -2.5437e-05 | 0.0013005 | 0.0013005 | 0.0014006 | 0.00084298 | 0.017848 | 0 | 2.1096e-05
| Rail - Liquid bulk - Catenary | 0.0010902 | -0.00016354 | 0.0010175 | -5.0875e-05 | 0.0015506 | 0.0016257 | 0.0016257 | 0.0010537 | 0.016739 | 0 | 2.6371e-05
| Rail - Break bulk - Battery | 0.0021697 | -0.00011028 | 0.00076312 | -3.8156e-05 | 0.0036265 | 0.0032352 | 0.0040016 | 0.0011196 | 0.012668 | 0.00054703 | 2.8019e-05
| Rail - Break bulk - Diesel | 0.00076317 | -0.00011347 | 0.00076312 | -3.8156e-05 | 0.0036265 | 0.0026261 | 0.0040016 | 0.0027716 | 0.012965 | 0 | 0.00074299
| Rail - Dry bulk - Hydrogen | 0.0021632 | -0.00010931 | 0.00076312 | -3.8156e-05 | 0.0016257 | 0.0034737 | 0.0017507 | 0.0037812 | 0.014679 | 0.00024636 | 6.347e-05
| Sea - Neon bulk - Ammoina | 0.0020677 | -0.00010352 | 6.8983e-05 | -6.8983e-06 | 0.0010655 | 0.00029879 | 8.6011e-05 | 0.01179 | 0.014934 | 0.0013512 | 0.00026312
| Sea - Dry bulk - Ammonia | 0.0020677 | -0.00010352 | 6.8983e-05 | -6.8983e-06 | 0.0010655 | 0.00029879 | 8.9503e-05 | 0.01179 | 0.014938 | 0.0013515 | 0.00026312
| Rail - Container - Battery | 0.0021697 | -0.00011028 | 0.00050875 | -2.5437e-05 | 0.0015256 | 0.0032352 | 0.0016257 | 0.0011196 | 0.021521 | 0.00037253 | 2.8019e-05
| Rail - Container - Diesel | 0.00076317 | -0.00011347 | 0.00050875 | -2.5437e-05 | 0.0015256 | 0.0026261 | 0.0016257 | 0.0027716 | 0.022261 | 0 | 0.00074299
| Rail - Neon bulk - Battery | 0.0017358 | -8.8227e-05 | 0.00050875 | -2.5437e-05 | 0.0013005 | 0.0025882 | 0.0014006 | 0.00089567 | 0.024381 | 0.00024506 | 2.2415e-05
| Rail - Break bulk - Hydrogen | 0.0021632 | -0.00010931 | 0.00076312 | -3.8156e-05 | 0.0036265 | 0.0034737 | 0.0040016 | 0.0037812 | 0.015164 | 0.00032366 | 6.347e-05
| Rail - Liquid bulk - Battery | 0.0021697 | -0.00011028 | 0.0010175 | -5.0875e-05 | 0.0015506 | 0.0032352 | 0.0016257 | 0.0011196 | 0.02271 | 0.0003931 | 2.8019e-05
| Rail - Neon bulk - Diesel | 0.00061054 | -9.0774e-05 | 0.00050875 | -2.5437e-05 | 0.0013005 | 0.0021008 | 0.0014006 | 0.0022173 | 0.02519 | 0 | 0.00059439
| Rail - Liquid bulk - Diesel | 0.00076317 | -0.00011347 | 0.0010175 | -5.0875e-05 | 0.0015506 | 0.0026261 | 0.0016257 | 0.0027716 | 0.023449 | 0 | 0.00074299
| Sea - Neon bulk - Hydrogen | 0.0020679 | -0.00010354 | 6.8983e-05 | -6.8983e-06 | 0.0010655 | 0.00029879 | 8.6011e-05 | 0.01306 | 0.01615 | 0.0018667 | 0.00025815
| Sea - Dry bulk - Hydrogen | 0.0020679 | -0.00010354 | 6.8983e-05 | -6.8983e-06 | 0.0010655 | 0.00029879 | 8.9503e-05 | 0.01306 | 0.016153 | 0.0018671 | 0.00025815
| Sea - Container - Ammonia | 0.0020677 | -0.00010352 | 0.00034491 | -3.4491e-05 | 0.0010655 | 0.00029879 | 0.0001787 | 0.01179 | 0.02113 | 0.0013857 | 0.00026312
| Rail - Container - Hydrogen | 0.0021632 | -0.00010931 | 0.00050875 | -2.5437e-05 | 0.0015256 | 0.0034737 | 0.0016257 | 0.0037812 | 0.027748 | 0.00023741 | 6.347e-05
| Sea - Break bulk - Ammonia | 0.0020677 | -0.00010352 | 6.8983e-05 | -6.8983e-06 | 0.0010655 | 0.00029879 | 8.6011e-05 | 0.01179 | 0.024312 | 0.0013512 | 0.00026312
| Sea - Container - Hydrogen | 0.0020679 | -0.00010354 | 0.00034491 | -3.4491e-05 | 0.0010655 | 0.00029879 | 0.0001787 | 0.01306 | 0.022807 | 0.0019107 | 0.00025815
| Rail - Neon bulk - Hydrogen | 0.0017306 | -8.745e-05 | 0.00050875 | -2.5437e-05 | 0.0013005 | 0.0027789 | 0.0014006 | 0.003025 | 0.031193 | 0.00015555 | 5.0776e-05
| Rail - Liquid bulk - Hydrogen | 0.0021632 | -0.00010931 | 0.0010175 | -5.0875e-05 | 0.0015506 | 0.0034737 | 0.0016257 | 0.0037812 | 0.028936 | 0.00024758 | 6.347e-05
| Sea - Break bulk - Hydrogen | 0.0020679 | -0.00010354 | 6.8983e-05 | -6.8983e-06 | 0.0010655 | 0.00029879 | 8.6011e-05 | 0.01306 | 0.026291 | 0.0018667 | 0.00025815
| Sea - Neon bulk - Methanol | 0.0013445 | -6.7338e-05 | 6.8983e-05 | -6.8983e-06 | 0.0010655 | 0.00043054 | 8.6011e-05 | 0.026447 | 0.028551 | 0.0012382 | 0.00033399
| Sea - Dry bulk - Methanol | 0.0013445 | -6.7338e-05 | 6.8983e-05 | -6.8983e-06 | 0.0010655 | 0.00043054 | 8.9503e-05 | 0.026447 | 0.028555 | 0.0012383 | 0.00033399
| Sea - Container - Methanol | 0.0013445 | -6.7338e-05 | 0.00034491 | -3.4491e-05 | 0.0010655 | 0.00043054 | 0.0001787 | 0.026447 | 0.039917 | 0.0012547 | 0.00033399
| Sea - Break bulk - Methanol | 0.0013445 | -6.7338e-05 | 6.8983e-05 | -6.8983e-06 | 0.0010655 | 0.00043054 | 8.6011e-05 | 0.026447 | 0.04648 | 0.0012382 | 0.00033399
| Road - Liquid bulk - Diesel | 0.0061564 | -0.0015302 | 0.0029644 | -0.0007411 | 0.025455 | 0.0072727 | 0.0044 | 0.011574 | 0.06515 | 0 | 0.0031056
| Road - Container - Diesel | 0.0064495 | -0.0016031 | 0.0015528 | -0.00038819 | 0.026667 | 0.007619 | 0.0044 | 0.011574 | 0.070614 | 0 | 0.0031056
| Road - Neon bulk - Diesel | 0.0075245 | -0.0018702 | 0.0021135 | -0.00052838 | 0.031111 | 0.0088889 | 0.0044 | 0.011574 | 0.069625 | 0 | 0.0031056
| Road - Liquid bulk - Battery | 0.022615 | -0.0034382 | 0.0029644 | -0.0007411 | 0.025455 | 0.0054545 | 0.0044 | 0.0055398 | 0.069194 | 0.0070448 | 0.00014049
| Road - Container - Battery | 0.023692 | -0.0036019 | 0.0015528 | -0.00038819 | 0.026667 | 0.0057143 | 0.0044 | 0.0055398 | 0.075708 | 0.0071133 | 0.00014049
| Road - Neon bulk - Battery | 0.02764 | -0.0042022 | 0.0021135 | -0.00052838 | 0.031111 | 0.0066667 | 0.0044 | 0.0055398 | 0.080099 | 0.0081551 | 0.00014049
| Road - Break bulk - Diesel | 0.0086821 | -0.002158 | 0.002787 | -0.00069676 | 0.035897 | 0.010256 | 0.0044 | 0.011574 | 0.088326 | 0 | 0.0031056
| Road - Liquid bulk - Hydrogen | 0.022312 | -0.0033815 | 0.0029644 | -0.0007411 | 0.025455 | 0.0093433 | 0.0044 | 0.021497 | 0.090669 | 0.0043683 | 0.00036418
| Road - Container - Hydrogen | 0.023374 | -0.0035425 | 0.0015528 | -0.00038819 | 0.026667 | 0.0097883 | 0.0044 | 0.021497 | 0.099183 | 0.0044097 | 0.00036418
| Road - Break bulk - Battery | 0.031893 | -0.0048487 | 0.002787 | -0.00069676 | 0.035897 | 0.0076923 | 0.0044 | 0.0055398 | 0.098841 | 0.0092867 | 0.00014049
| Road - Neon bulk - Hydrogen | 0.02727 | -0.0041329 | 0.0021135 | -0.00052838 | 0.031111 | 0.01142 | 0.0044 | 0.021497 | 0.10245 | 0.0049359 | 0.00036418
| Road - Dry bulk - Diesel | 0.012313 | -0.0030604 | 0.0039525 | -0.00098813 | 0.050909 | 0.014545 | 0.0044 | 0.011574 | 0.13634 | 0 | 0.0031056
| Road - Break bulk - Hydrogen | 0.031465 | -0.0047687 | 0.002787 | -0.00069676 | 0.035897 | 0.013177 | 0.0044 | 0.021497 | 0.12387 | 0.0055072 | 0.00036418
| Road - Dry bulk - Battery | 0.04523 | -0.0068764 | 0.0039525 | -0.00098813 | 0.050909 | 0.010909 | 0.0044 | 0.0055398 | 0.15908 | 0.012705 | 0.00014049
| Road - Dry bulk - Hydrogen | 0.044624 | -0.0067629 | 0.0039525 | -0.00098813 | 0.050909 | 0.018687 | 0.0044 | 0.021497 | 0.19148 | 0.007237 | 0.00036418
2034 | Sea - Neon bulk - Heavy fuel oil | 0.0010347 | -9.7956e-05 | 6.8983e-05 | -6.8983e-06 | 0.0010655 | 0.00043054 | 8.6011e-05 | 0.0021332 | 0.0068332 | 0 | 0.0023843
| Sea - Dry bulk - Heavy fuel oil | 0.0010347 | -9.7956e-05 | 6.8983e-05 | -6.8983e-06 | 0.0010655 | 0.00043054 | 8.9503e-05 | 0.0021332 | 0.0068366 | 0 | 0.0023843
| Rail - Dry bulk - Catenary | 0.0010902 | -0.00016354 | 0.00076312 | -3.8156e-05 | 0.0016257 | 0.0016257 | 0.0017507 | 0.00095988 | 0.0083563 | 0 | 2.361e-05
| Sea - Container - Heavy fuel oil | 0.0010347 | -9.7956e-05 | 0.00034491 | -3.4491e-05 | 0.0010655 | 0.00043054 | 0.0001787 | 0.0021332 | 0.0099529 | 0 | 0.0023843
| Sea - Neon bulk - Maritime gas oil | 0.0010347 | -9.7956e-05 | 6.8983e-05 | -6.8983e-06 | 0.0010655 | 0.00043054 | 8.6011e-05 | 0.0040761 | 0.008583 | 0 | 0.0022626
| Sea - Dry bulk - Maritime gas oil | 0.0010347 | -9.7956e-05 | 6.8983e-05 | -6.8983e-06 | 0.0010655 | 0.00043054 | 8.9503e-05 | 0.0040761 | 0.0085864 | 0 | 0.0022626
| Sea - Break bulk - Heavy fuel oil | 0.0010347 | -9.7956e-05 | 6.8983e-05 | -6.8983e-06 | 0.0010655 | 0.00043054 | 8.6011e-05 | 0.0021332 | 0.011124 | 0 | 0.0023843
| Rail - Dry bulk - Battery | 0.001821 | -0.00015097 | 0.00076312 | -3.8156e-05 | 0.0016257 | 0.0027152 | 0.0017507 | 0.0010199 | 0.010408 | 0.00027537 | 2.5085e-05
| Sea - Container - Maritime gas oil | 0.0010347 | -9.7956e-05 | 0.00034491 | -3.4491e-05 | 0.0010655 | 0.00043054 | 0.0001787 | 0.0040761 | 0.012367 | 0 | 0.0022626
| Rail - Break bulk - Catenary | 0.0010902 | -0.00016354 | 0.00076312 | -3.8156e-05 | 0.0036265 | 0.0016257 | 0.0040016 | 0.00095988 | 0.010193 | 0 | 2.361e-05
| Rail - Container - Catenary | 0.0010902 | -0.00016354 | 0.00050875 | -2.5437e-05 | 0.0015256 | 0.0016257 | 0.0016257 | 0.00095988 | 0.015345 | 0 | 2.361e-05
| Sea - Break bulk - Maritime gas oil | 0.0010347 | -9.7956e-05 | 6.8983e-05 | -6.8983e-06 | 0.0010655 | 0.00043054 | 8.6011e-05 | 0.0040761 | 0.013973 | 0 | 0.0022626
| Rail - Dry bulk - Hydrogen | 0.0016053 | -0.00011861 | 0.00076312 | -3.8156e-05 | 0.0016257 | 0.0025777 | 0.0017507 | 0.0027295 | 0.011947 | 0.00020051 | 5.6826e-05
| Rail - Dry bulk - Diesel | 0.00076317 | -8.0921e-05 | 0.00076312 | -3.8156e-05 | 0.0016257 | 0.0026261 | 0.0017507 | 0.0027716 | 0.012126 | 0 | 0.00093596
| Rail - Neon bulk - Catenary | 0.00087219 | -0.00013083 | 0.00050875 | -2.5437e-05 | 0.0013005 | 0.0013005 | 0.0014006 | 0.0007679 | 0.017623 | 0 | 1.8888e-05
| Rail - Liquid bulk - Catenary | 0.0010902 | -0.00016354 | 0.0010175 | -5.0875e-05 | 0.0015506 | 0.0016257 | 0.0016257 | 0.00095988 | 0.016534 | 0 | 2.361e-05
| Rail - Break bulk - Battery | 0.001821 | -0.00015097 | 0.00076312 | -3.8156e-05 | 0.0036265 | 0.0027152 | 0.0040016 | 0.0010199 | 0.011806 | 0.00039723 | 2.5085e-05
| Rail - Break bulk - Hydrogen | 0.0016053 | -0.00011861 | 0.00076312 | -3.8156e-05 | 0.0036265 | 0.0025777 | 0.0040016 | 0.0027295 | 0.013016 | 0.00027782 | 5.6826e-05
| Rail - Break bulk - Diesel | 0.00076317 | -8.0921e-05 | 0.00076312 | -3.8156e-05 | 0.0036265 | 0.0026261 | 0.0040016 | 0.0027716 | 0.013157 | 0 | 0.00093596
| Rail - Container - Battery | 0.001821 | -0.00015097 | 0.00050875 | -2.5437e-05 | 0.0015256 | 0.0027152 | 0.0016257 | 0.0010199 | 0.019371 | 0.00026127 | 2.5085e-05
| Rail - Neon bulk - Battery | 0.0014568 | -0.00012077 | 0.00050875 | -2.5437e-05 | 0.0013005 | 0.0021722 | 0.0014006 | 0.0008159 | 0.022028 | 0.0001728 | 2.0068e-05
| Sea - Neon bulk - Ammoina | 0.0019812 | -0.00010568 | 6.8983e-05 | -6.8983e-06 | 0.0010655 | 0.00029879 | 8.6011e-05 | 0.011074 | 0.014135 | 0.0012608 | 0.00023557
| Sea - Dry bulk - Ammonia | 0.0019812 | -0.00010568 | 6.8983e-05 | -6.8983e-06 | 0.0010655 | 0.00029879 | 8.9503e-05 | 0.011074 | 0.014138 | 0.0012611 | 0.00023557
| Rail - Liquid bulk - Battery | 0.001821 | -0.00015097 | 0.0010175 | -5.0875e-05 | 0.0015506 | 0.0027152 | 0.0016257 | 0.0010199 | 0.020559 | 0.00027729 | 2.5085e-05
| Sea - Neon bulk - Hydrogen | 0.0019922 | -0.00010679 | 6.8983e-05 | -6.8983e-06 | 0.0010655 | 0.00029879 | 8.6011e-05 | 0.012176 | 0.015199 | 0.0017161 | 0.00023113
| Sea - Dry bulk - Hydrogen | 0.0019922 | -0.00010679 | 6.8983e-05 | -6.8983e-06 | 0.0010655 | 0.00029879 | 8.9503e-05 | 0.012176 | 0.015202 | 0.0017165 | 0.00023113
| Rail - Container - Hydrogen | 0.0016053 | -0.00011861 | 0.00050875 | -2.5437e-05 | 0.0015256 | 0.0025777 | 0.0016257 | 0.0027295 | 0.022389 | 0.00019157 | 5.6826e-05
| Rail - Container - Diesel | 0.00076317 | -8.0921e-05 | 0.00050875 | -2.5437e-05 | 0.0015256 | 0.0026261 | 0.0016257 | 0.0027716 | 0.02274 | 0 | 0.00093596
| Rail - Neon bulk - Hydrogen | 0.0012842 | -9.4889e-05 | 0.00050875 | -2.5437e-05 | 0.0013005 | 0.0020622 | 0.0014006 | 0.0021836 | 0.02533 | 0.00012632 | 4.546e-05
| Rail - Neon bulk - Diesel | 0.00061054 | -6.4737e-05 | 0.00050875 | -2.5437e-05 | 0.0013005 | 0.0021008 | 0.0014006 | 0.0022173 | 0.025714 | 0 | 0.00074877
| Rail - Liquid bulk - Hydrogen | 0.0016053 | -0.00011861 | 0.0010175 | -5.0875e-05 | 0.0015506 | 0.0025777 | 0.0016257 | 0.0027295 | 0.023577 | 0.00020173 | 5.6826e-05
| Rail - Liquid bulk - Diesel | 0.00076317 | -8.0921e-05 | 0.0010175 | -5.0875e-05 | 0.0015506 | 0.0026261 | 0.0016257 | 0.0027716 | 0.023928 | 0 | 0.00093596
| Sea - Container - Ammonia | 0.0019812 | -0.00010568 | 0.00034491 | -3.4491e-05 | 0.0010655 | 0.00029879 | 0.0001787 | 0.011074 | 0.020027 | 0.0012947 | 0.00023557
| Sea - Break bulk - Ammonia | 0.0019812 | -0.00010568 | 6.8983e-05 | -6.8983e-06 | 0.0010655 | 0.00029879 | 8.6011e-05 | 0.011074 | 0.023011 | 0.0012608 | 0.00023557
| Sea - Container - Hydrogen | 0.0019922 | -0.00010679 | 0.00034491 | -3.4491e-05 | 0.0010655 | 0.00029879 | 0.0001787 | 0.012176 | 0.021495 | 0.0017591 | 0.00023113
| Sea - Break bulk - Hydrogen | 0.0019922 | -0.00010679 | 6.8983e-05 | -6.8983e-06 | 0.0010655 | 0.00029879 | 8.6011e-05 | 0.012176 | 0.024743 | 0.0017161 | 0.00023113
| Sea - Neon bulk - Methanol | 0.0013121 | -7.1121e-05 | 6.8983e-05 | -6.8983e-06 | 0.0010655 | 0.00043054 | 8.6011e-05 | 0.024202 | 0.026326 | 0.0011417 | 0.00029902
| Sea - Dry bulk - Methanol | 0.0013121 | -7.1121e-05 | 6.8983e-05 | -6.8983e-06 | 0.0010655 | 0.00043054 | 8.9503e-05 | 0.024202 | 0.026329 | 0.0011418 | 0.00029902
| Sea - Container - Methanol | 0.0013121 | -7.1121e-05 | 0.00034491 | -3.4491e-05 | 0.0010655 | 0.00043054 | 0.0001787 | 0.024202 | 0.036846 | 0.0011582 | 0.00029902
| Sea - Break bulk - Methanol | 0.0013121 | -7.1121e-05 | 6.8983e-05 | -6.8983e-06 | 0.0010655 | 0.00043054 | 8.6011e-05 | 0.024202 | 0.042857 | 0.0011417 | 0.00029902
| Road - Liquid bulk - Battery | 0.011641 | -0.0024162 | 0.0029644 | -0.0007411 | 0.025455 | 0.0054545 | 0.0044 | 0.0041316 | 0.056872 | 0.0044422 | 0.00012578
| Road - Container - Battery | 0.012196 | -0.0025312 | 0.0015528 | -0.00038819 | 0.026667 | 0.0057143 | 0.0044 | 0.0041316 | 0.061799 | 0.0044546 | 0.00012578
| Road - Liquid bulk - Diesel | 0.0064061 | -0.0013054 | 0.0029644 | -0.0007411 | 0.025455 | 0.0072727 | 0.0044 | 0.010721 | 0.065403 | 0 | 0.0037183
| Road - Neon bulk - Battery | 0.014228 | -0.0029531 | 0.0021135 | -0.00052838 | 0.031111 | 0.0066667 | 0.0044 | 0.0041316 | 0.065382 | 0.0051069 | 0.00012578
| Road - Container - Diesel | 0.0067112 | -0.0013676 | 0.0015528 | -0.00038819 | 0.026667 | 0.007619 | 0.0044 | 0.010721 | 0.070915 | 0 | 0.0037183
| Road - Neon bulk - Diesel | 0.0078297 | -0.0015955 | 0.0021135 | -0.00052838 | 0.031111 | 0.0088889 | 0.0044 | 0.010721 | 0.06933 | 0 | 0.0037183
| Road - Liquid bulk - Hydrogen | 0.012984 | -0.0025975 | 0.0029644 | -0.0007411 | 0.025455 | 0.0073715 | 0.0044 | 0.013279 | 0.070334 | 0.0024811 | 0.00032606
| Road - Container - Hydrogen | 0.013602 | -0.0027212 | 0.0015528 | -0.00038819 | 0.026667 | 0.0077225 | 0.0044 | 0.013279 | 0.076559 | 0.0024923 | 0.00032606
| Road - Break bulk - Battery | 0.016417 | -0.0034074 | 0.002787 | -0.00069676 | 0.035897 | 0.0076923 | 0.0044 | 0.0041316 | 0.080696 | 0.0058167 | 0.00012578
| Road - Neon bulk - Hydrogen | 0.015869 | -0.0031748 | 0.0021135 | -0.00052838 | 0.031111 | 0.0090096 | 0.0044 | 0.013279 | 0.079584 | 0.0028075 | 0.00032606
| Road - Break bulk - Diesel | 0.0090343 | -0.001841 | 0.002787 | -0.00069676 | 0.035897 | 0.010256 | 0.0044 | 0.010721 | 0.08883 | 0 | 0.0037183
| Road - Break bulk - Hydrogen | 0.018311 | -0.0036632 | 0.002787 | -0.00069676 | 0.035897 | 0.010396 | 0.0044 | 0.013279 | 0.096765 | 0.0031502 | 0.00032606
| Road - Dry bulk - Battery | 0.023283 | -0.0048323 | 0.0039525 | -0.00098813 | 0.050909 | 0.010909 | 0.0044 | 0.0041316 | 0.12963 | 0.0079428 | 0.00012578
| Road - Dry bulk - Diesel | 0.012812 | -0.0026109 | 0.0039525 | -0.00098813 | 0.050909 | 0.014545 | 0.0044 | 0.010721 | 0.13732 | 0 | 0.0037183
| Road - Dry bulk - Hydrogen | 0.025968 | -0.0051951 | 0.0039525 | -0.00098813 | 0.050909 | 0.014743 | 0.0044 | 0.013279 | 0.15104 | 0.0041798 | 0.00032606
2050 | Rail - Dry bulk - Catenary | 0.0010902 | -0.00016354 | 0.00076312 | -3.8156e-05 | 0.0016257 | 0.0016257 | 0.0017507 | 0.00083707 | 0.0081981 | 0 | 4.282e-07
| Rail - Dry bulk - Hydrogen | 0.00087511 | -0.00013078 | 0.00076312 | -3.8156e-05 | 0.0016257 | 0.0014052 | 0.0017507 | 0.0015239 | 0.0085064 | 0.00014277 | 1.0306e-06
| Sea - Neon bulk - Hydrogen | 0.0013569 | -0.00013401 | 6.8983e-05 | -6.8983e-06 | 0.0010655 | 0.00029879 | 8.6011e-05 | 0.0054701 | 0.0079009 | 0.00071823 | 4.1918e-06
| Sea - Dry bulk - Hydrogen | 0.0013569 | -0.00013401 | 6.8983e-05 | -6.8983e-06 | 0.0010655 | 0.00029879 | 8.9503e-05 | 0.0054701 | 0.0079042 | 0.00071853 | 4.1918e-06
| Sea - Neon bulk - Ammoina | 0.0012551 | -0.00012383 | 6.8983e-05 | -6.8983e-06 | 0.0010655 | 0.00029879 | 8.6011e-05 | 0.0056283 | 0.0079649 | 0.00062553 | 4.2725e-06
| Sea - Dry bulk - Ammonia | 0.0012551 | -0.00012383 | 6.8983e-05 | -6.8983e-06 | 0.0010655 | 0.00029879 | 8.9503e-05 | 0.0056283 | 0.0079683 | 0.0006258 | 4.2725e-06
| Rail - Dry bulk - Battery | 0.0013646 | -0.00020421 | 0.00076312 | -3.8156e-05 | 0.0016257 | 0.0020348 | 0.0017507 | 0.00088939 | 0.0089512 | 0.00015057 | 4.5497e-07
| Sea - Neon bulk - Methanol | 0.0010398 | -0.00010289 | 6.8983e-05 | -6.8983e-06 | 0.0010655 | 0.00043054 | 8.6011e-05 | 0.0065838 | 0.0088238 | 0.00038267 | 5.4232e-06
| Sea - Dry bulk - Methanol | 0.0010398 | -0.00010289 | 6.8983e-05 | -6.8983e-06 | 0.0010655 | 0.00043054 | 8.9503e-05 | 0.0065838 | 0.0088272 | 0.00038281 | 5.4232e-06
| Sea - Container - Hydrogen | 0.0013569 | -0.00013401 | 0.00034491 | -3.4491e-05 | 0.0010655 | 0.00029879 | 0.0001787 | 0.0054701 | 0.011426 | 0.00075283 | 4.1918e-06
| Sea - Container - Ammonia | 0.0012551 | -0.00012383 | 0.00034491 | -3.4491e-05 | 0.0010655 | 0.00029879 | 0.0001787 | 0.0056283 | 0.011514 | 0.00065543 | 4.2725e-06
| Sea - Neon bulk - Heavy fuel oil | 0.0010347 | -5.2576e-05 | 6.8983e-05 | -6.8983e-06 | 0.0010655 | 0.00043054 | 8.6011e-05 | 0.0019962 | 0.010386 | 0 | 0.0061733
| Sea - Dry bulk - Heavy fuel oil | 0.0010347 | -5.2576e-05 | 6.8983e-05 | -6.8983e-06 | 0.0010655 | 0.00043054 | 8.9503e-05 | 0.0019962 | 0.010389 | 0 | 0.0061733
| Sea - Break bulk - Hydrogen | 0.0013569 | -0.00013401 | 6.8983e-05 | -6.8983e-06 | 0.0010655 | 0.00029879 | 8.6011e-05 | 0.0054701 | 0.012862 | 0.00071823 | 4.1918e-06
| Rail - Break bulk - Catenary | 0.0010902 | -0.00016354 | 0.00076312 | -3.8156e-05 | 0.0036265 | 0.0016257 | 0.0040016 | 0.00083707 | 0.010068 | 0 | 4.282e-07
| Sea - Break bulk - Ammonia | 0.0012551 | -0.00012383 | 6.8983e-05 | -6.8983e-06 | 0.0010655 | 0.00029879 | 8.6011e-05 | 0.0056283 | 0.012966 | 0.00062553 | 4.2725e-06
| Rail - Container - Catenary | 0.0010902 | -0.00016354 | 0.00050875 | -2.5437e-05 | 0.0015256 | 0.0016257 | 0.0016257 | 0.00083707 | 0.015035 | 0 | 4.282e-07
| Rail - Break bulk - Hydrogen | 0.00087511 | -0.00013078 | 0.00076312 | -3.8156e-05 | 0.0036265 | 0.0014052 | 0.0040016 | 0.0015239 | 0.010311 | 0.00022007 | 1.0306e-06
| Sea - Container - Methanol | 0.0010398 | -0.00010289 | 0.00034491 | -3.4491e-05 | 0.0010655 | 0.00043054 | 0.0001787 | 0.0065838 | 0.012699 | 0.00039918 | 5.4232e-06
| Rail - Container - Hydrogen | 0.00087511 | -0.00013078 | 0.00050875 | -2.5437e-05 | 0.0015256 | 0.0014052 | 0.0016257 | 0.0015239 | 0.01564 | 0.00013382 | 1.0306e-06
| Rail - Neon bulk - Catenary | 0.00087219 | -0.00013083 | 0.00050875 | -2.5437e-05 | 0.0013005 | 0.0013005 | 0.0014006 | 0.00066966 | 0.017284 | 0 | 3.4256e-07
| Rail - Break bulk - Battery | 0.0013646 | -0.00020421 | 0.00076312 | -3.8156e-05 | 0.0036265 | 0.0020348 | 0.0040016 | 0.00088939 | 0.01066 | 0.00022805 | 4.5497e-07
| Rail - Liquid bulk - Catenary | 0.0010902 | -0.00016354 | 0.0010175 | -5.0875e-05 | 0.0015506 | 0.0016257 | 0.0016257 | 0.00083707 | 0.016223 | 0 | 4.282e-07
| Sea - Break bulk - Methanol | 0.0010398 | -0.00010289 | 6.8983e-05 | -6.8983e-06 | 0.0010655 | 0.00043054 | 8.6011e-05 | 0.0065838 | 0.014365 | 0.00038267 | 5.4232e-06
| Sea - Neon bulk - Maritime gas oil | 0.0010347 | -5.2576e-05 | 6.8983e-05 | -6.8983e-06 | 0.0010655 | 0.00043054 | 8.6011e-05 | 0.0038144 | 0.01183 | 0 | 0.0058583
| Sea - Dry bulk - Maritime gas oil | 0.0010347 | -5.2576e-05 | 6.8983e-05 | -6.8983e-06 | 0.0010655 | 0.00043054 | 8.9503e-05 | 0.0038144 | 0.011833 | 0 | 0.0058583
| Rail - Neon bulk - Hydrogen | 0.00070008 | -0.00010462 | 0.00050875 | -2.5437e-05 | 0.0013005 | 0.0011242 | 0.0014006 | 0.0012191 | 0.017946 | 8.9491e-05 | 8.245e-07
| Rail - Container - Battery | 0.0013646 | -0.00020421 | 0.00050875 | -2.5437e-05 | 0.0015256 | 0.0020348 | 0.0016257 | 0.00088939 | 0.016512 | 0.0001416 | 4.5497e-07
| Rail - Liquid bulk - Hydrogen | 0.00087511 | -0.00013078 | 0.0010175 | -5.0875e-05 | 0.0015506 | 0.0014052 | 0.0016257 | 0.0015239 | 0.016828 | 0.00014398 | 1.0306e-06
| Rail - Neon bulk - Battery | 0.0010917 | -0.00016337 | 0.00050875 | -2.5437e-05 | 0.0013005 | 0.0016278 | 0.0014006 | 0.00071151 | 0.0189 | 9.4463e-05 | 3.6397e-07
| Sea - Container - Heavy fuel oil | 0.0010347 | -5.2576e-05 | 0.00034491 | -3.4491e-05 | 0.0010655 | 0.00043054 | 0.0001787 | 0.0019962 | 0.014854 | 0 | 0.0061733
| Rail - Liquid bulk - Battery | 0.0013646 | -0.00020421 | 0.0010175 | -5.0875e-05 | 0.0015506 | 0.0020348 | 0.0016257 | 0.00088939 | 0.017701 | 0.00015179 | 4.5497e-07
| Rail - Dry bulk - Diesel | 0.00076317 | -3.8328e-05 | 0.00076312 | -3.8156e-05 | 0.0016257 | 0.0026261 | 0.0017507 | 0.0027716 | 0.013928 | 0 | 0.0025563
| Sea - Break bulk - Heavy fuel oil | 0.0010347 | -5.2576e-05 | 6.8983e-05 | -6.8983e-06 | 0.0010655 | 0.00043054 | 8.6011e-05 | 0.0019962 | 0.016907 | 0 | 0.0061733
| Sea - Container - Maritime gas oil | 0.0010347 | -5.2576e-05 | 0.00034491 | -3.4491e-05 | 0.0010655 | 0.00043054 | 0.0001787 | 0.0038144 | 0.016847 | 0 | 0.0058583
| Sea - Break bulk - Maritime gas oil | 0.0010347 | -5.2576e-05 | 6.8983e-05 | -6.8983e-06 | 0.0010655 | 0.00043054 | 8.6011e-05 | 0.0038144 | 0.019258 | 0 | 0.0058583
| Rail - Break bulk - Diesel | 0.00076317 | -3.8328e-05 | 0.00076312 | -3.8156e-05 | 0.0036265 | 0.0026261 | 0.0040016 | 0.0027716 | 0.014574 | 0 | 0.0025563
| Rail - Container - Diesel | 0.00076317 | -3.8328e-05 | 0.00050875 | -2.5437e-05 | 0.0015256 | 0.0026261 | 0.0016257 | 0.0027716 | 0.026274 | 0 | 0.0025563
| Rail - Neon bulk - Diesel | 0.00061054 | -3.0663e-05 | 0.00050875 | -2.5437e-05 | 0.0013005 | 0.0021008 | 0.0014006 | 0.0022173 | 0.029581 | 0 | 0.0020451
| Rail - Liquid bulk - Diesel | 0.00076317 | -3.8328e-05 | 0.0010175 | -5.0875e-05 | 0.0015506 | 0.0026261 | 0.0016257 | 0.0027716 | 0.027462 | 0 | 0.0025563
| Road - Liquid bulk - Battery | 0.0084977 | -0.0021234 | 0.0029644 | -0.0007411 | 0.025455 | 0.0054545 | 0.0044 | 0.0033745 | 0.052829 | 0.0025726 | 2.2813e-06
| Road - Container - Battery | 0.0089024 | -0.0022245 | 0.0015528 | -0.00038819 | 0.026667 | 0.0057143 | 0.0044 | 0.0033745 | 0.057259 | 0.0025732 | 2.2813e-06
| Road - Liquid bulk - Hydrogen | 0.0090858 | -0.0022699 | 0.0029644 | -0.0007411 | 0.025455 | 0.0065474 | 0.0044 | 0.0073102 | 0.058759 | 0.0011107 | 5.9136e-06
| Road - Container - Hydrogen | 0.0095185 | -0.002378 | 0.0015528 | -0.00038819 | 0.026667 | 0.0068592 | 0.0044 | 0.0073102 | 0.063771 | 0.0011124 | 5.9136e-06
| Road - Neon bulk - Battery | 0.010386 | -0.0025952 | 0.0021135 | -0.00052838 | 0.031111 | 0.0066667 | 0.0044 | 0.0033745 | 0.060653 | 0.0029536 | 2.2813e-06
| Road - Neon bulk - Hydrogen | 0.011105 | -0.0027743 | 0.0021135 | -0.00052838 | 0.031111 | 0.0080024 | 0.0044 | 0.0073102 | 0.066952 | 0.0012656 | 5.9136e-06
| Road - Liquid bulk - Diesel | 0.0067329 | -0.0010113 | 0.0029644 | -0.0007411 | 0.025455 | 0.0072727 | 0.0044 | 0.0096045 | 0.07044 | 0 | 0.0088631
| Road - Neon bulk - Diesel | 0.0082291 | -0.001236 | 0.0021135 | -0.00052838 | 0.031111 | 0.0088889 | 0.0044 | 0.0096045 | 0.068943 | 0 | 0.0088631
| Road - Container - Diesel | 0.0070535 | -0.0010595 | 0.0015528 | -0.00038819 | 0.026667 | 0.007619 | 0.0044 | 0.0096045 | 0.076408 | 0 | 0.0088631
| Road - Break bulk - Battery | 0.011984 | -0.0029945 | 0.002787 | -0.00069676 | 0.035897 | 0.0076923 | 0.0044 | 0.0033745 | 0.074942 | 0.0033679 | 2.2813e-06
| Road - Break bulk - Hydrogen | 0.012813 | -0.0032012 | 0.002787 | -0.00069676 | 0.035897 | 0.0092335 | 0.0044 | 0.0073102 | 0.082107 | 0.0014323 | 5.9136e-06
| Road - Break bulk - Diesel | 0.0094952 | -0.0014262 | 0.002787 | -0.00069676 | 0.035897 | 0.010256 | 0.0044 | 0.0096045 | 0.094587 | 0 | 0.0088631
| Road - Dry bulk - Battery | 0.016995 | -0.0042467 | 0.0039525 | -0.00098813 | 0.050909 | 0.010909 | 0.0044 | 0.0033745 | 0.12054 | 0.0046047 | 2.2813e-06
| Road - Dry bulk - Hydrogen | 0.018172 | -0.0045398 | 0.0039525 | -0.00098813 | 0.050909 | 0.013095 | 0.0044 | 0.0073102 | 0.13021 | 0.0019309 | 5.9136e-06
| Road - Dry bulk - Diesel | 0.013466 | -0.0020226 | 0.0039525 | -0.00098813 | 0.050909 | 0.014545 | 0.0044 | 0.0096045 | 0.14459 | 0 | 0.0088631

## Output costs
Index | Mode | Fuel | Product class | 2023 | 2024 | 2025 | 2026 | 2027 | 2028 | 2029 | 2030 | 2031 | 2032 | 2033 | 2034 | 2035 | 2036 | 2037 | 2038 | 2039 | 2040 | 2041 | 2042 | 2043 | 2044 | 2045 | 2046 | 2047 | 2048 | 2049 | 2050
1 | Road | Diesel | Dry bulk | 0.1615 | 0.16116 | 0.16082 | 0.16049 | 0.16016 | 0.15986 | 0.15957 | 0.1593 | 0.15932 | 0.15936 | 0.15943 | 0.15953 | 0.15964 | 0.15976 | 0.15986 | 0.15993 | 0.15997 | 0.15998 | 0.15997 | 0.15994 | 0.15989 | 0.15983 | 0.15976 | 0.15969 | 0.15961 | 0.15953 | 0.15945 | 0.15937
2 | Road | Diesel | Liquid bulk | 0.081266 | 0.080955 | 0.080644 | 0.080334 | 0.080024 | 0.079716 | 0.079411 | 0.07911 | 0.079027 | 0.078948 | 0.078872 | 0.078801 | 0.078733 | 0.078668 | 0.078604 | 0.07854 | 0.078476 | 0.078409 | 0.078341 | 0.078271 | 0.0782 | 0.078128 | 0.078056 | 0.077982 | 0.077908 | 0.077834 | 0.07776 | 0.077685
3 | Road | Diesel | Container | 0.085593 | 0.085269 | 0.084945 | 0.084622 | 0.0843 | 0.083981 | 0.083665 | 0.083354 | 0.083273 | 0.083196 | 0.083124 | 0.083057 | 0.082995 | 0.082935 | 0.082876 | 0.082816 | 0.082753 | 0.082688 | 0.082619 | 0.082549 | 0.082476 | 0.082402 | 0.082327 | 0.08225 | 0.082174 | 0.082096 | 0.082019 | 0.081941
4 | Road | Diesel | Break bulk | 0.10958 | 0.10926 | 0.10894 | 0.10862 | 0.10831 | 0.10801 | 0.10771 | 0.10743 | 0.10738 | 0.10735 | 0.10733 | 0.10732 | 0.10732 | 0.10732 | 0.10732 | 0.10731 | 0.10729 | 0.10725 | 0.1072 | 0.10715 | 0.10709 | 0.10702 | 0.10695 | 0.10688 | 0.1068 | 0.10673 | 0.10665 | 0.10657
5 | Road | Diesel | Neo bulk | 0.093 | 0.092691 | 0.092383 | 0.093134 | 0.09283 | 0.092531 | 0.092237 | 0.091952 | 0.09189 | 0.091836 | 0.091792 | 0.091756 | 0.091725 | 0.091697 | 0.091666 | 0.09163 | 0.091588 | 0.091539 | 0.091483 | 0.091423 | 0.091358 | 0.091291 | 0.091221 | 0.091149 | 0.091077 | 0.091004 | 0.09093 | 0.090856
6 | Road | Battery | Dry bulk | 0.21487 | 0.21951 | 0.21774 | 0.21536 | 0.21223 | 0.20828 | 0.20351 | 0.19806 | 0.19222 | 0.18637 | 0.18089 | 0.17604 | 0.17197 | 0.1687 | 0.16616 | 0.16426 | 0.16286 | 0.16187 | 0.16117 | 0.16069 | 0.16035 | 0.16013 | 0.15997 | 0.15987 | 0.1598 | 0.15975 | 0.15972 | 0.1597
7 | Road | Battery | Liquid bulk | 0.10399 | 0.10342 | 0.10264 | 0.10159 | 0.10022 | 0.098485 | 0.096394 | 0.094012 | 0.091652 | 0.089293 | 0.087101 | 0.085197 | 0.083639 | 0.082202 | 0.081088 | 0.080245 | 0.079617 | 0.079154 | 0.078811 | 0.078555 | 0.07836 | 0.078207 | 0.078082 | 0.077977 | 0.077886 | 0.077803 | 0.077726 | 0.077654
8 | Road | Battery | Container | 0.11006 | 0.10944 | 0.1086 | 0.10746 | 0.10598 | 0.1041 | 0.10184 | 0.099259 | 0.096702 | 0.09415 | 0.091782 | 0.089729 | 0.088054 | 0.086519 | 0.085333 | 0.084438 | 0.083773 | 0.083283 | 0.082921 | 0.082651 | 0.082446 | 0.082285 | 0.082154 | 0.082044 | 0.081948 | 0.081862 | 0.081782 | 0.081706
9 | Road | Battery | Break bulk | 0.14374 | 0.14293 | 0.14182 | 0.14032 | 0.13836 | 0.13588 | 0.1329 | 0.1295 | 0.12607 | 0.12265 | 0.11948 | 0.11672 | 0.11446 | 0.11247 | 0.11093 | 0.10978 | 0.10893 | 0.1083 | 0.10785 | 0.10752 | 0.10727 | 0.10708 | 0.10693 | 0.1068 | 0.1067 | 0.10661 | 0.10652 | 0.10644
10 | Road | Battery | Neo bulk | 0.12125 | 0.12057 | 0.11963 | 0.11837 | 0.11672 | 0.11464 | 0.11212 | 0.10926 | 0.10639 | 0.10353 | 0.10087 | 0.098561 | 0.09667 | 0.094971 | 0.093659 | 0.09267 | 0.091939 | 0.091402 | 0.091008 | 0.090716 | 0.090497 | 0.090327 | 0.090192 | 0.09008 | 0.089983 | 0.089897 | 0.089818 | 0.089744
11 | Road | Hydrogen | Dry bulk | 0.24515 | 0.24313 | 0.2407 | 0.23801 | 0.23464 | 0.23043 | 0.22531 | 0.21931 | 0.21323 | 0.20678 | 0.20042 | 0.19458 | 0.18957 | 0.18501 | 0.18141 | 0.17862 | 0.17649 | 0.17486 | 0.17363 | 0.17266 | 0.17187 | 0.1712 | 0.17062 | 0.17016 | 0.16975 | 0.16937 | 0.169 | 0.16864
12 | Road | Hydrogen | Liquid bulk | 0.12688 | 0.12551 | 0.12394 | 0.12236 | 0.12043 | 0.1181 | 0.11532 | 0.11211 | 0.10911 | 0.10592 | 0.10277 | 0.09987 | 0.097384 | 0.094922 | 0.09294 | 0.091373 | 0.090137 | 0.089152 | 0.088382 | 0.087742 | 0.087192 | 0.086705 | 0.08626 | 0.085909 | 0.085578 | 0.08526 | 0.084951 | 0.084647
13 | Road | Hydrogen | Container | 0.13432 | 0.13288 | 0.13121 | 0.12953 | 0.12747 | 0.12497 | 0.122 | 0.11856 | 0.11532 | 0.11188 | 0.10848 | 0.10537 | 0.10269 | 0.10006 | 0.097946 | 0.096277 | 0.094964 | 0.093921 | 0.093106 | 0.09243 | 0.091852 | 0.09134 | 0.090874 | 0.090507 | 0.090161 | 0.089828 | 0.089505 | 0.089188
14 | Road | Hydrogen | Break bulk | 0.16909 | 0.16749 | 0.16561 | 0.16362 | 0.16117 | 0.15816 | 0.15452 | 0.1503 | 0.14617 | 0.14178 | 0.13745 | 0.13347 | 0.13006 | 0.12683 | 0.12426 | 0.12224 | 0.12068 | 0.11946 | 0.11853 | 0.11777 | 0.11713 | 0.11658 | 0.11609 | 0.11571 | 0.11535 | 0.11501 | 0.11468 | 0.11436
15 | Road | Hydrogen | Neo bulk | 0.14487 | 0.14341 | 0.14171 | 0.13995 | 0.1378 | 0.13516 | 0.132 | 0.12833 | 0.1248 | 0.12106 | 0.11736 | 0.11396 | 0.11105 | 0.10824 | 0.10599 | 0.10423 | 0.10285 | 0.10176 | 0.10092 | 0.10023 | 0.099653 | 0.099143 | 0.098683 | 0.098323 | 0.097985 | 0.097662 | 0.09735 | 0.097044
16 | Rail | Diesel | Dry bulk | 0.01504 | 0.014949 | 0.014858 | 0.014768 | 0.014678 | 0.014589 | 0.014501 | 0.014414 | 0.014394 | 0.014375 | 0.014358 | 0.014342 | 0.014327 | 0.014311 | 0.014295 | 0.014276 | 0.014257 | 0.014235 | 0.014212 | 0.014188 | 0.014164 | 0.014138 | 0.014112 | 0.014086 | 0.01406 | 0.014034 | 0.014007 | 0.01398
17 | Rail | Diesel | Liquid bulk | 0.02273 | 0.022593 | 0.022457 | 0.022322 | 0.022187 | 0.022053 | 0.021921 | 0.021791 | 0.02176 | 0.021732 | 0.021706 | 0.021683 | 0.02166 | 0.021636 | 0.021612 | 0.021585 | 0.021555 | 0.021523 | 0.021488 | 0.021452 | 0.021415 | 0.021377 | 0.021338 | 0.021299 | 0.02126 | 0.02122 | 0.02118 | 0.02114
18 | Rail | Diesel | Container | 0.02147 | 0.021334 | 0.021198 | 0.021062 | 0.020927 | 0.020794 | 0.020661 | 0.020531 | 0.0205 | 0.020472 | 0.020447 | 0.020423 | 0.0204 | 0.020377 | 0.020352 | 0.020325 | 0.020295 | 0.020263 | 0.020229 | 0.020193 | 0.020156 | 0.020117 | 0.020079 | 0.020039 | 0.02 | 0.01996 | 0.01992 | 0.019881
19 | Rail | Diesel | Break bulk | 0.019266 | 0.019185 | 0.019104 | 0.019024 | 0.018944 | 0.018865 | 0.018786 | 0.018709 | 0.018691 | 0.018674 | 0.018659 | 0.018645 | 0.018631 | 0.018618 | 0.018603 | 0.018587 | 0.018569 | 0.01855 | 0.01853 | 0.018509 | 0.018487 | 0.018464 | 0.018441 | 0.018418 | 0.018394 | 0.018371 | 0.018347 | 0.018324
20 | Rail | Diesel | Neo bulk | 0.022311 | 0.022174 | 0.022038 | 0.021902 | 0.021768 | 0.021634 | 0.021502 | 0.021372 | 0.021341 | 0.021313 | 0.021287 | 0.021263 | 0.02124 | 0.021217 | 0.021192 | 0.021165 | 0.021136 | 0.021103 | 0.021069 | 0.021033 | 0.020996 | 0.020958 | 0.020919 | 0.02088 | 0.020841 | 0.020801 | 0.020761 | 0.020721
21 | Rail | Catenary | Dry bulk | 0.012226 | 0.012226 | 0.012226 | 0.012226 | 0.012226 | 0.012226 | 0.012226 | 0.012226 | 0.012271 | 0.012317 | 0.012362 | 0.012408 | 0.012453 | 0.012434 | 0.012415 | 0.012396 | 0.012377 | 0.012358 | 0.012339 | 0.01232 | 0.012301 | 0.012281 | 0.012262 | 0.012243 | 0.012224 | 0.012205 | 0.012186 | 0.012167
22 | Rail | Catenary | Liquid bulk | 0.018508 | 0.018508 | 0.018508 | 0.018508 | 0.018508 | 0.018508 | 0.018508 | 0.018508 | 0.018576 | 0.018645 | 0.018713 | 0.018782 | 0.01885 | 0.018821 | 0.018793 | 0.018764 | 0.018735 | 0.018707 | 0.018678 | 0.018649 | 0.018621 | 0.018592 | 0.018563 | 0.018535 | 0.018506 | 0.018477 | 0.018449 | 0.01842
23 | Rail | Catenary | Container | 0.017248 | 0.017248 | 0.017248 | 0.017248 | 0.017248 | 0.017248 | 0.017248 | 0.017248 | 0.017317 | 0.017385 | 0.017453 | 0.017522 | 0.01759 | 0.017561 | 0.017533 | 0.017504 | 0.017475 | 0.017447 | 0.017418 | 0.017389 | 0.017361 | 0.017332 | 0.017303 | 0.017275 | 0.017246 | 0.017217 | 0.017189 | 0.01716
24 | Rail | Catenary | Break bulk | 0.016764 | 0.016764 | 0.016764 | 0.016764 | 0.016764 | 0.016764 | 0.016764 | 0.016764 | 0.016804 | 0.016845 | 0.016885 | 0.016926 | 0.016966 | 0.016949 | 0.016932 | 0.016915 | 0.016898 | 0.016881 | 0.016864 | 0.016847 | 0.01683 | 0.016813 | 0.016796 | 0.016779 | 0.016762 | 0.016746 | 0.016729 | 0.016712
25 | Rail | Catenary | Neo bulk | 0.018089 | 0.018089 | 0.018089 | 0.018089 | 0.018089 | 0.018089 | 0.018089 | 0.018089 | 0.018157 | 0.018226 | 0.018294 | 0.018362 | 0.018431 | 0.018402 | 0.018373 | 0.018345 | 0.018316 | 0.018287 | 0.018259 | 0.01823 | 0.018201 | 0.018173 | 0.018144 | 0.018115 | 0.018087 | 0.018058 | 0.018029 | 0.018001
26 | Rail | Battery | Dry bulk | 0.017015 | 0.016995 | 0.016966 | 0.016925 | 0.016867 | 0.016787 | 0.016678 | 0.01653 | 0.016388 | 0.016196 | 0.015956 | 0.015679 | 0.015384 | 0.015027 | 0.0147 | 0.01442 | 0.014193 | 0.014014 | 0.013878 | 0.013774 | 0.013696 | 0.013635 | 0.013587 | 0.013548 | 0.013515 | 0.013486 | 0.013459 | 0.013435
27 | Rail | Battery | Liquid bulk | 0.025498 | 0.025468 | 0.025426 | 0.025366 | 0.025282 | 0.025165 | 0.025005 | 0.02479 | 0.024583 | 0.024303 | 0.023953 | 0.023548 | 0.023117 | 0.022592 | 0.022113 | 0.021701 | 0.021365 | 0.021102 | 0.020901 | 0.020748 | 0.020632 | 0.020543 | 0.020472 | 0.020413 | 0.020364 | 0.020321 | 0.020282 | 0.020245
28 | Rail | Battery | Container | 0.024218 | 0.024188 | 0.024146 | 0.024086 | 0.024002 | 0.023886 | 0.023726 | 0.023511 | 0.023304 | 0.023025 | 0.022676 | 0.022272 | 0.021842 | 0.021318 | 0.02084 | 0.020429 | 0.020094 | 0.019831 | 0.01963 | 0.019478 | 0.019362 | 0.019272 | 0.019201 | 0.019143 | 0.019094 | 0.019051 | 0.019012 | 0.018976
29 | Rail | Battery | Break bulk | 0.021221 | 0.021202 | 0.021176 | 0.021138 | 0.021085 | 0.021012 | 0.020911 | 0.020775 | 0.020643 | 0.020465 | 0.020243 | 0.019987 | 0.019714 | 0.019387 | 0.019088 | 0.018831 | 0.018623 | 0.018459 | 0.018335 | 0.01824 | 0.018169 | 0.018114 | 0.01807 | 0.018035 | 0.018005 | 0.017979 | 0.017955 | 0.017934
30 | Rail | Battery | Neo bulk | 0.02493 | 0.024901 | 0.024859 | 0.024801 | 0.024718 | 0.024604 | 0.024447 | 0.024236 | 0.024034 | 0.02376 | 0.023417 | 0.023021 | 0.022598 | 0.022082 | 0.02161 | 0.021205 | 0.020874 | 0.020615 | 0.020416 | 0.020266 | 0.020151 | 0.020062 | 0.019992 | 0.019934 | 0.019885 | 0.019842 | 0.019803 | 0.019767
31 | Rail | Hydrogen | Dry bulk | 0.021338 | 0.021127 | 0.020901 | 0.020709 | 0.020489 | 0.020231 | 0.019923 | 0.01955 | 0.019229 | 0.018821 | 0.01833 | 0.017773 | 0.017184 | 0.016491 | 0.015853 | 0.015299 | 0.014836 | 0.01446 | 0.014166 | 0.01393 | 0.013737 | 0.013575 | 0.013436 | 0.013329 | 0.013232 | 0.013142 | 0.013057 | 0.012976
32 | Rail | Hydrogen | Liquid bulk | 0.032054 | 0.031739 | 0.031402 | 0.031115 | 0.030787 | 0.030401 | 0.02994 | 0.029384 | 0.028903 | 0.028294 | 0.02756 | 0.026727 | 0.025847 | 0.024812 | 0.023859 | 0.02303 | 0.022339 | 0.021777 | 0.021338 | 0.020985 | 0.020697 | 0.020456 | 0.020247 | 0.020087 | 0.019942 | 0.019808 | 0.019682 | 0.019559
33 | Rail | Hydrogen | Container | 0.030784 | 0.030469 | 0.030132 | 0.029845 | 0.029517 | 0.029131 | 0.02867 | 0.028114 | 0.027633 | 0.027024 | 0.02629 | 0.025457 | 0.024577 | 0.023542 | 0.022589 | 0.02176 | 0.021069 | 0.020508 | 0.020068 | 0.019715 | 0.019427 | 0.019186 | 0.018977 | 0.018817 | 0.018673 | 0.018539 | 0.018412 | 0.01829
34 | Rail | Hydrogen | Break bulk | 0.024968 | 0.02478 | 0.024579 | 0.024409 | 0.024213 | 0.023983 | 0.023709 | 0.023377 | 0.023091 | 0.022728 | 0.022291 | 0.021795 | 0.02127 | 0.020653 | 0.020086 | 0.019592 | 0.01918 | 0.018846 | 0.018584 | 0.018374 | 0.018202 | 0.018058 | 0.017934 | 0.017839 | 0.017753 | 0.017673 | 0.017597 | 0.017525
35 | Rail | Hydrogen | Neo bulk | 0.031543 | 0.031229 | 0.030892 | 0.030607 | 0.030279 | 0.029894 | 0.029435 | 0.02888 | 0.028401 | 0.027793 | 0.027061 | 0.026231 | 0.025353 | 0.024321 | 0.023371 | 0.022544 | 0.021855 | 0.021295 | 0.020857 | 0.020505 | 0.020217 | 0.019977 | 0.019769 | 0.019609 | 0.019465 | 0.019331 | 0.019205 | 0.019083
36 | Sea | MGO | Dry bulk | 0.010323 | 0.01015 | 0.009977 | 0.0098039 | 0.0096305 | 0.0094569 | 0.0092827 | 0.009108 | 0.0090544 | 0.0089994 | 0.0089426 | 0.0088836 | 0.0088218 | 0.0087567 | 0.008688 | 0.008616 | 0.0085417 | 0.0084667 | 0.0083929 | 0.0083221 | 0.0082552 | 0.0081927 | 0.0081341 | 0.0080788 | 0.008026 | 0.0079752 | 0.0079257 | 0.0078771
37 | Sea | MGO | Liquid bulk
38 | Sea | MGO | Container | 0.012876 | 0.012671 | 0.012466 | 0.01226 | 0.012055 | 0.011849 | 0.011642 | 0.011435 | 0.011371 | 0.011306 | 0.011239 | 0.011169 | 0.011095 | 0.011018 | 0.010937 | 0.010851 | 0.010763 | 0.010674 | 0.010587 | 0.010503 | 0.010423 | 0.010349 | 0.01028 | 0.010214 | 0.010152 | 0.010091 | 0.010033 | 0.009975
39 | Sea | MGO | Break bulk | 0.013496 | 0.01327 | 0.013044 | 0.012818 | 0.012591 | 0.012364 | 0.012137 | 0.011908 | 0.011838 | 0.011766 | 0.011692 | 0.011615 | 0.011534 | 0.011449 | 0.011359 | 0.011265 | 0.011168 | 0.011069 | 0.010973 | 0.01088 | 0.010793 | 0.010711 | 0.010634 | 0.010562 | 0.010493 | 0.010427 | 0.010362 | 0.010298
40 | Sea | MGO | Neo bulk | 0.010318 | 0.010145 | 0.0099718 | 0.0097987 | 0.0096254 | 0.0094517 | 0.0092776 | 0.0091029 | 0.0090492 | 0.0089942 | 0.0089375 | 0.0088785 | 0.0088167 | 0.0087516 | 0.0086829 | 0.0086109 | 0.0085366 | 0.0084616 | 0.0083878 | 0.0083169 | 0.0082501 | 0.0081875 | 0.0081289 | 0.0080736 | 0.0080209 | 0.0079701 | 0.0079205 | 0.007872
41 | Sea | HFO | Dry bulk | 0.0067234 | 0.006646 | 0.0065686 | 0.0064911 | 0.0064135 | 0.0063358 | 0.006258 | 0.00618 | 0.0061564 | 0.0061324 | 0.0061079 | 0.0060827 | 0.0060567 | 0.0060298 | 0.0060018 | 0.0059729 | 0.0059435 | 0.0059139 | 0.0058847 | 0.0058566 | 0.0058297 | 0.0058041 | 0.0057797 | 0.0057563 | 0.0057336 | 0.0057115 | 0.0056898 | 0.0056684
42 | Sea | HFO | Liquid bulk
43 | Sea | HFO | Container | 0.0086067 | 0.0085149 | 0.008423 | 0.008331 | 0.008239 | 0.0081469 | 0.0080546 | 0.0079621 | 0.0079341 | 0.0079057 | 0.0078766 | 0.0078468 | 0.0078159 | 0.007784 | 0.0077508 | 0.0077165 | 0.0076816 | 0.0076465 | 0.0076119 | 0.0075785 | 0.0075466 | 0.0075163 | 0.0074873 | 0.0074596 | 0.0074327 | 0.0074065 | 0.0073807 | 0.0073553
44 | Sea | HFO | Break bulk | 0.0087897 | 0.0086885 | 0.0085872 | 0.0084858 | 0.0083844 | 0.0082828 | 0.008181 | 0.008079 | 0.0080482 | 0.0080168 | 0.0079848 | 0.0079519 | 0.0079179 | 0.0078826 | 0.0078461 | 0.0078083 | 0.0077697 | 0.0077311 | 0.007693 | 0.0076561 | 0.007621 | 0.0075875 | 0.0075556 | 0.007525 | 0.0074954 | 0.0074664 | 0.0074381 | 0.00741
45 | Sea | HFO | Neo bulk | 0.0067183 | 0.0066409 | 0.0065634 | 0.0064859 | 0.0064083 | 0.0063306 | 0.0062528 | 0.0061748 | 0.0061513 | 0.0061273 | 0.0061028 | 0.0060776 | 0.0060516 | 0.0060247 | 0.0059967 | 0.0059678 | 0.0059383 | 0.0059087 | 0.0058796 | 0.0058514 | 0.0058245 | 0.005799 | 0.0057746 | 0.0057512 | 0.0057285 | 0.0057064 | 0.0056847 | 0.0056632
46 | Sea | Hydrogen | Dry bulk | 0.022908 | 0.022403 | 0.021896 | 0.021544 | 0.02119 | 0.020832 | 0.020468 | 0.020098 | 0.02009 | 0.020066 | 0.020023 | 0.019952 | 0.019848 | 0.019346 | 0.018807 | 0.018232 | 0.017632 | 0.017027 | 0.01646 | 0.015926 | 0.015436 | 0.014994 | 0.014595 | 0.014282 | 0.013996 | 0.01373 | 0.013479 | 0.013238
47 | Sea | Hydrogen | Liquid bulk
48 | Sea | Hydrogen | Container | 0.027547 | 0.026954 | 0.026359 | 0.025947 | 0.025531 | 0.025111 | 0.024685 | 0.024251 | 0.024242 | 0.024216 | 0.024165 | 0.024084 | 0.023963 | 0.023377 | 0.022747 | 0.022075 | 0.021375 | 0.020667 | 0.020005 | 0.01938 | 0.018807 | 0.018289 | 0.017822 | 0.017455 | 0.017119 | 0.016807 | 0.016512 | 0.016229
49 | Sea | Hydrogen | Break bulk | 0.029459 | 0.028809 | 0.028157 | 0.027705 | 0.027249 | 0.026789 | 0.026322 | 0.025847 | 0.025837 | 0.025809 | 0.025755 | 0.025667 | 0.025536 | 0.024895 | 0.024206 | 0.023472 | 0.022708 | 0.021935 | 0.021212 | 0.02053 | 0.019903 | 0.019337 | 0.018825 | 0.018423 | 0.018056 | 0.017714 | 0.01739 | 0.01708
50 | Sea | Hydrogen | Neo bulk | 0.022903 | 0.022397 | 0.02189 | 0.021538 | 0.021184 | 0.020826 | 0.020463 | 0.020092 | 0.020084 | 0.020061 | 0.020017 | 0.019947 | 0.019842 | 0.019341 | 0.018801 | 0.018226 | 0.017627 | 0.017021 | 0.016454 | 0.01592 | 0.015431 | 0.014988 | 0.014589 | 0.014276 | 0.01399 | 0.013725 | 0.013474 | 0.013232
51 | Sea | Ammonia | Dry bulk | 0.020758 | 0.020397 | 0.020034 | 0.019799 | 0.019562 | 0.019321 | 0.019075 | 0.018823 | 0.018962 | 0.019086 | 0.01919 | 0.019267 | 0.019309 | 0.018875 | 0.018401 | 0.017891 | 0.017355 | 0.01681 | 0.0163 | 0.01582 | 0.015384 | 0.014993 | 0.014645 | 0.014343 | 0.014069 | 0.013816 | 0.013577 | 0.013348
52 | Sea | Ammonia | Liquid bulk
53 | Sea | Ammonia | Container | 0.025071 | 0.024646 | 0.024219 | 0.023944 | 0.023665 | 0.023382 | 0.023093 | 0.022796 | 0.02296 | 0.023106 | 0.023228 | 0.02332 | 0.023371 | 0.022861 | 0.022305 | 0.021707 | 0.021078 | 0.020439 | 0.01984 | 0.019277 | 0.018765 | 0.018306 | 0.017897 | 0.017543 | 0.017221 | 0.016923 | 0.016642 | 0.016373
54 | Sea | Ammonia | Break bulk | 0.026786 | 0.026319 | 0.025851 | 0.025548 | 0.025242 | 0.024932 | 0.024615 | 0.024289 | 0.024469 | 0.02463 | 0.024765 | 0.024865 | 0.024922 | 0.024363 | 0.023754 | 0.023099 | 0.02241 | 0.021711 | 0.021055 | 0.020438 | 0.019876 | 0.019374 | 0.018925 | 0.018536 | 0.018183 | 0.017856 | 0.017548 | 0.017252
55 | Sea | Ammonia | Neo bulk | 0.020753 | 0.020391 | 0.020028 | 0.019794 | 0.019557 | 0.019316 | 0.01907 | 0.018817 | 0.018956 | 0.01908 | 0.019184 | 0.019261 | 0.019304 | 0.018869 | 0.018395 | 0.017885 | 0.017349 | 0.016805 | 0.016294 | 0.015815 | 0.015378 | 0.014987 | 0.014639 | 0.014338 | 0.014064 | 0.013811 | 0.013572 | 0.013343
56 | Sea | Methanol | Dry bulk | 0.039483 | 0.037968 | 0.036452 | 0.03509 | 0.033727 | 0.032361 | 0.030991 | 0.029618 | 0.028999 | 0.028371 | 0.02773 | 0.027074 | 0.026398 | 0.025532 | 0.024644 | 0.023736 | 0.022818 | 0.0219 | 0.02123 | 0.020582 | 0.019963 | 0.019375 | 0.018814 | 0.018424 | 0.018052 | 0.017691 | 0.01734 | 0.016995
57 | Sea | Methanol | Liquid bulk
58 | Sea | Methanol | Container | 0.047275 | 0.045486 | 0.043695 | 0.042087 | 0.040477 | 0.038864 | 0.037247 | 0.035625 | 0.034894 | 0.034153 | 0.033396 | 0.032621 | 0.031822 | 0.0308 | 0.029751 | 0.028679 | 0.027595 | 0.026511 | 0.025719 | 0.024954 | 0.024223 | 0.023529 | 0.022866 | 0.022406 | 0.021966 | 0.021541 | 0.021126 | 0.020718
59 | Sea | Methanol | Break bulk | 0.051294 | 0.049326 | 0.047356 | 0.045587 | 0.043815 | 0.042041 | 0.040262 | 0.038477 | 0.037673 | 0.036857 | 0.036025 | 0.035172 | 0.034293 | 0.033168 | 0.032015 | 0.030836 | 0.029642 | 0.02845 | 0.027579 | 0.026737 | 0.025934 | 0.025169 | 0.024441 | 0.023934 | 0.02345 | 0.022982 | 0.022526 | 0.022077
60 | Sea | Methanol | Neo bulk | 0.039478 | 0.037963 | 0.036446 | 0.035085 | 0.033721 | 0.032355 | 0.030986 | 0.029612 | 0.028994 | 0.028366 | 0.027725 | 0.027069 | 0.026392 | 0.025526 | 0.024638 | 0.023731 | 0.022812 | 0.021894 | 0.021224 | 0.020577 | 0.019958 | 0.019369 | 0.018809 | 0.018419 | 0.018046 | 0.017686 | 0.017335 | 0.016989

## Comments Ruben (temp)
Comments | Old fuels used in STraM:
We don't use "Truck", right? | Road: Diesel, Hydrogen, Battery electric, Biodiesel, Biogas
Is this the full fuel list? Ignore biofuels? How about LNG? MGO? Is "Diesel" for sea MDO? | Sea: Hydrogen, Ammonia, HFO, MGO, LNG, Biodiesel (HVO), Biogas
What fuel names to use? Some don't match with names in our model; see yellow cells | Rail: Electric train (CL), Diesel, Hybrid, Battery train, Hydrogen, Biodiesel
Short-sea sheets do not have liquid bulk (should it be included? discuss with Steffen)
Long term: do all the calculations in python. Only maintain "parameter input" tab
sigmoid parameters in "Output emissions" are not linked to "parameter input" sheet
Product groups undifferentiated by time value (such as "Container") are called Product Classes in the code. The ones differentiated (such as "Container (fast)") are called Products in the code
Update transfer costs for the new product groups (Jonas)

## Semi-trailer truck (Diesel)
Road long-haul: Dry bulk
Diesel
* Capex vehicle: Purchase cost of the non-costumized asset
** Capex installation: May include costumized trailer or application-specific features
DO NOT CHANGE THE WHITE CELLS
COSTUMIZE THE BLUE BOXES
CALCULATOR OUTPUT
Input parameter | 2023 | 2050 |  | Applied cost change factor | [6 empty] | Input Sigmoid function |  |  |  |  | 0 | 1 | 2 | 3 | 4 | 5 | 6 | 7 | 8 | 9 | 10 | 11 | 12 | 13 | 14 | 15 | 16 | 17 | 18 | 19 | 20 | 21 | 22 | 23 | 24 | 25 | 26 | 27
| Start value | End value | Unit | [7 empty] | midway | min | max | a | k | 2023 | 2024 | 2025 | 2026 | 2027 | 2028 | 2029 | 2030 | 2031 | 2032 | 2033 | 2034 | 2035 | 2036 | 2037 | 2038 | 2039 | 2040 | 2041 | 2042 | 2043 | 2044 | 2045 | 2046 | 2047 | 2048 | 2049 | 2050
Capex vehicle | 105000 | 115000 | [€] | [7 empty] | 12 | 0 | 1 | 0.9 | 0.4 | 0.9868 | 0.98115 | 0.97312 | 0.96177 | 0.94585 | 0.9237 | 0.89334 | 0.85255 | 0.79921 | 0.73205 | 0.65146 | 0.56032 | 0.46411 | 0.3698 | 0.28394 | 0.21097 | 0.15254 | 0.10795 | 0.075177 | 0.051743 | 0.035319 | 0.023969 | 0.016202 | 0.010922 | 0.0073493 | 0.004939 | 0.0033164 | 0.0022256
Residual value (vehicle) | -26250 | -17250 | [€] | [7 empty] | 12 | 0 | 1 | 0.9 | 0.4 | 0.9868 | 0.98115 | 0.97312 | 0.96177 | 0.94585 | 0.9237 | 0.89334 | 0.85255 | 0.79921 | 0.73205 | 0.65146 | 0.56032 | 0.46411 | 0.3698 | 0.28394 | 0.21097 | 0.15254 | 0.10795 | 0.075177 | 0.051743 | 0.035319 | 0.023969 | 0.016202 | 0.010922 | 0.0073493 | 0.004939 | 0.0033164 | 0.0022256
Capex costumization | 40000 | 40000 | [€] | [7 empty] | 12 | 0 | 1 | 0.9 | 0.4 | 0.9868 | 0.98115 | 0.97312 | 0.96177 | 0.94585 | 0.9237 | 0.89334 | 0.85255 | 0.79921 | 0.73205 | 0.65146 | 0.56032 | 0.46411 | 0.3698 | 0.28394 | 0.21097 | 0.15254 | 0.10795 | 0.075177 | 0.051743 | 0.035319 | 0.023969 | 0.016202 | 0.010922 | 0.0073493 | 0.004939 | 0.0033164 | 0.0022256
Residual value (costumization) | -10000 | -10000 | [€] | [7 empty] | 12 | 0 | 1 | 0.9 | 0.4 | 0.9868 | 0.98115 | 0.97312 | 0.96177 | 0.94585 | 0.9237 | 0.89334 | 0.85255 | 0.79921 | 0.73205 | 0.65146 | 0.56032 | 0.46411 | 0.3698 | 0.28394 | 0.21097 | 0.15254 | 0.10795 | 0.075177 | 0.051743 | 0.035319 | 0.023969 | 0.016202 | 0.010922 | 0.0073493 | 0.004939 | 0.0033164 | 0.0022256
WACC | 0.06 | 0.06 | [%] | [7 empty] | 12 | 0 | 1 | 0.9 | 0.4 | 0.9868 | 0.98115 | 0.97312 | 0.96177 | 0.94585 | 0.9237 | 0.89334 | 0.85255 | 0.79921 | 0.73205 | 0.65146 | 0.56032 | 0.46411 | 0.3698 | 0.28394 | 0.21097 | 0.15254 | 0.10795 | 0.075177 | 0.051743 | 0.035319 | 0.023969 | 0.016202 | 0.010922 | 0.0073493 | 0.004939 | 0.0033164 | 0.0022256
Opex fix (admin, crew, insurance) | 70000 | 70000 | [€/a] | [7 empty] | 12 | 0 | 1 | 0.9 | 0.4 | 0.9868 | 0.98115 | 0.97312 | 0.96177 | 0.94585 | 0.9237 | 0.89334 | 0.85255 | 0.79921 | 0.73205 | 0.65146 | 0.56032 | 0.46411 | 0.3698 | 0.28394 | 0.21097 | 0.15254 | 0.10795 | 0.075177 | 0.051743 | 0.035319 | 0.023969 | 0.016202 | 0.010922 | 0.0073493 | 0.004939 | 0.0033164 | 0.0022256
Opex maintenance & repair | 20000 | 20000 | [€/a] | [7 empty] | 12 | 0 | 1 | 0.9 | 0.4 | 0.9868 | 0.98115 | 0.97312 | 0.96177 | 0.94585 | 0.9237 | 0.89334 | 0.85255 | 0.79921 | 0.73205 | 0.65146 | 0.56032 | 0.46411 | 0.3698 | 0.28394 | 0.21097 | 0.15254 | 0.10795 | 0.075177 | 0.051743 | 0.035319 | 0.023969 | 0.016202 | 0.010922 | 0.0073493 | 0.004939 | 0.0033164 | 0.0022256
Opex var (mode-fees) | 0.11 | 0.11 | [€/km] | [7 empty] | 12 | 0 | 1 | 0.9 | 0.4 | 0.9868 | 0.98115 | 0.97312 | 0.96177 | 0.94585 | 0.9237 | 0.89334 | 0.85255 | 0.79921 | 0.73205 | 0.65146 | 0.56032 | 0.46411 | 0.3698 | 0.28394 | 0.21097 | 0.15254 | 0.10795 | 0.075177 | 0.051743 | 0.035319 | 0.023969 | 0.016202 | 0.010922 | 0.0073493 | 0.004939 | 0.0033164 | 0.0022256
Fuel Economy | 2.9 | 2.4 | [kWh/km] | [7 empty] | 12 | 0 | 1 | 0.9 | 0.4 | 0.9868 | 0.98115 | 0.97312 | 0.96177 | 0.94585 | 0.9237 | 0.89334 | 0.85255 | 0.79921 | 0.73205 | 0.65146 | 0.56032 | 0.46411 | 0.3698 | 0.28394 | 0.21097 | 0.15254 | 0.10795 | 0.075177 | 0.051743 | 0.035319 | 0.023969 | 0.016202 | 0.010922 | 0.0073493 | 0.004939 | 0.0033164 | 0.0022256
Fuel Cost | 0.1 | 0.1 | [€/kWh] | [7 empty] | 12 | 0 | 1 | 0.9 | 0.4 | 0.9868 | 0.98115 | 0.97312 | 0.96177 | 0.94585 | 0.9237 | 0.89334 | 0.85255 | 0.79921 | 0.73205 | 0.65146 | 0.56032 | 0.46411 | 0.3698 | 0.28394 | 0.21097 | 0.15254 | 0.10795 | 0.075177 | 0.051743 | 0.035319 | 0.023969 | 0.016202 | 0.010922 | 0.0073493 | 0.004939 | 0.0033164 | 0.0022256
Emission Cost | 0 | 0 | [€/km] | [7 empty] | 17 | 0 | 1 | 0.9 | 0.4 | 0.9978 | 0.99685 | 0.99549 | 0.99355 | 0.99077 | 0.9868 | 0.98115 | 0.97312 | 0.96177 | 0.94585 | 0.9237 | 0.89334 | 0.85255 | 0.79921 | 0.73205 | 0.65146 | 0.56032 | 0.46411 | 0.3698 | 0.28394 | 0.21097 | 0.15254 | 0.10795 | 0.075177 | 0.051743 | 0.035319 | 0.023969 | 0.016202
Lifetime vehicle | 8 | 8 | [a] | [7 empty] | 12 | 0 | 1 | 0.9 | 0.4 | 0.9868 | 0.98115 | 0.97312 | 0.96177 | 0.94585 | 0.9237 | 0.89334 | 0.85255 | 0.79921 | 0.73205 | 0.65146 | 0.56032 | 0.46411 | 0.3698 | 0.28394 | 0.21097 | 0.15254 | 0.10795 | 0.075177 | 0.051743 | 0.035319 | 0.023969 | 0.016202 | 0.010922 | 0.0073493 | 0.004939 | 0.0033164 | 0.0022256
Lifetime costumization | 10 | 10 | [a] | [7 empty] | 12 | 0 | 1 | 0.9 | 0.4 | 0.9868 | 0.98115 | 0.97312 | 0.96177 | 0.94585 | 0.9237 | 0.89334 | 0.85255 | 0.79921 | 0.73205 | 0.65146 | 0.56032 | 0.46411 | 0.3698 | 0.28394 | 0.21097 | 0.15254 | 0.10795 | 0.075177 | 0.051743 | 0.035319 | 0.023969 | 0.016202 | 0.010922 | 0.0073493 | 0.004939 | 0.0033164 | 0.0022256
Tonnage . | 25 | 25 | [t] | [7 empty] | 12 | 0 | 1 | 0.9 | 0.4 | 0.9868 | 0.98115 | 0.97312 | 0.96177 | 0.94585 | 0.9237 | 0.89334 | 0.85255 | 0.79921 | 0.73205 | 0.65146 | 0.56032 | 0.46411 | 0.3698 | 0.28394 | 0.21097 | 0.15254 | 0.10795 | 0.075177 | 0.051743 | 0.035319 | 0.023969 | 0.016202 | 0.010922 | 0.0073493 | 0.004939 | 0.0033164 | 0.0022256
Market failure (av. utilization) | 0.56 | 0.56 | [%] | [7 empty] | 12 | 0 | 1 | 0.9 | 0.4 | 0.9868 | 0.98115 | 0.97312 | 0.96177 | 0.94585 | 0.9237 | 0.89334 | 0.85255 | 0.79921 | 0.73205 | 0.65146 | 0.56032 | 0.46411 | 0.3698 | 0.28394 | 0.21097 | 0.15254 | 0.10795 | 0.075177 | 0.051743 | 0.035319 | 0.023969 | 0.016202 | 0.010922 | 0.0073493 | 0.004939 | 0.0033164 | 0.0022256
Payload loss (fuel) | 0 | 0 | [%] | [7 empty] | 12 | 0 | 1 | 0.9 | 0.4 | 0.9868 | 0.98115 | 0.97312 | 0.96177 | 0.94585 | 0.9237 | 0.89334 | 0.85255 | 0.79921 | 0.73205 | 0.65146 | 0.56032 | 0.46411 | 0.3698 | 0.28394 | 0.21097 | 0.15254 | 0.10795 | 0.075177 | 0.051743 | 0.035319 | 0.023969 | 0.016202 | 0.010922 | 0.0073493 | 0.004939 | 0.0033164 | 0.0022256
Annual Mileage | 55000 | 55000 | [km/a] | [7 empty] | 12 | 0 | 1 | 0.9 | 0.4 | 0.9868 | 0.98115 | 0.97312 | 0.96177 | 0.94585 | 0.9237 | 0.89334 | 0.85255 | 0.79921 | 0.73205 | 0.65146 | 0.56032 | 0.46411 | 0.3698 | 0.28394 | 0.21097 | 0.15254 | 0.10795 | 0.075177 | 0.051743 | 0.035319 | 0.023969 | 0.016202 | 0.010922 | 0.0073493 | 0.004939 | 0.0033164 | 0.0022256
Calulation | 2023 | 2024 | 2025 | 2026 | 2027 | 2028 | 2029 | 2030 | 2031 | 2032 | 2033 | 2034 | 2035 | 2036 | 2037 | 0 2023: 2038; 1 2024: 2039; 2 2025: 2040; 3 2026: 2041; 4 2027: 2042; 5 2028: 2043; 6 2029: 2044; 7 2030: 2045; 8 2031: 2046; 9 2032: 2047; 10 2033: 2048; 11 2034: 2049; 12 2035: 2050
Capex vehicle | 105132.0214 | 105188.549 | 105268.8102 | 105382.2516 | 105541.5213 | 105762.964 | 106066.5536 | 106474.5456 | 107007.8699 | 107679.5018 | 108485.4407 | 109396.7752 | 110358.8673 | 111302.0272 | 112160.6051 | 0 2023: 112890.2741; 1 2024: 113474.6082; 2 2025: 113920.4811; 3 2026: 114248.2335; 4 2027: 114482.5716; 5 2028: 114646.8081; 6 2029: 114760.3056; 7 2030: 114837.9776; 8 2031: 114890.7776; 9 2032: 114926.5068; 10 2033: 114950.6097; 11 2034: 114966.8357; 12 2035: 114977.7436
Residual value (vehicle) | -26131.1808 | -26080.3059 | -26008.0708 | -25905.9736 | -25762.6308 | -25563.3324 | -25290.1017 | -24922.9089 | -24442.9171 | -23838.4484 | -23113.1034 | -22292.9023 | -21427.0194 | -20578.1755 | -19805.4554 | 0 2023: -19148.7533; 1 2024: -18622.8526; 2 2025: -18221.567; 3 2026: -17926.5899; 4 2027: -17715.6855; 5 2028: -17567.8727; 6 2029: -17465.725; 7 2030: -17395.8202; 8 2031: -17348.3002; 9 2032: -17316.1439; 10 2033: -17294.4512; 11 2034: -17279.8478; 12 2035: -17270.0307
Capex costumization | 40000 | 40000 | 40000 | 40000 | 40000 | 40000 | 40000 | 40000 | 40000 | 40000 | 40000 | 40000 | 40000 | 40000 | 40000 | 0 2023: 40000; 1 2024: 40000; 2 2025: 40000; 3 2026: 40000; 4 2027: 40000; 5 2028: 40000; 6 2029: 40000; 7 2030: 40000; 8 2031: 40000; 9 2032: 40000; 10 2033: 40000; 11 2034: 40000; 12 2035: 40000
Residual value (costumization) | -10000 | -10000 | -10000 | -10000 | -10000 | -10000 | -10000 | -10000 | -10000 | -10000 | -10000 | -10000 | -10000 | -10000 | -10000 | 0 2023: -10000; 1 2024: -10000; 2 2025: -10000; 3 2026: -10000; 4 2027: -10000; 5 2028: -10000; 6 2029: -10000; 7 2030: -10000; 8 2031: -10000; 9 2032: -10000; 10 2033: -10000; 11 2034: -10000; 12 2035: -10000
WACC | 0.06 | 0.06 | 0.06 | 0.06 | 0.06 | 0.06 | 0.06 | 0.06 | 0.06 | 0.06 | 0.06 | 0.06 | 0.06 | 0.06 | 0.06 | 0 2023: 0.06; 1 2024: 0.06; 2 2025: 0.06; 3 2026: 0.06; 4 2027: 0.06; 5 2028: 0.06; 6 2029: 0.06; 7 2030: 0.06; 8 2031: 0.06; 9 2032: 0.06; 10 2033: 0.06; 11 2034: 0.06; 12 2035: 0.06
Opex fix (admin, crew, insurance) | 70000 | 70000 | 70000 | 70000 | 70000 | 70000 | 70000 | 70000 | 70000 | 70000 | 70000 | 70000 | 70000 | 70000 | 70000 | 0 2023: 70000; 1 2024: 70000; 2 2025: 70000; 3 2026: 70000; 4 2027: 70000; 5 2028: 70000; 6 2029: 70000; 7 2030: 70000; 8 2031: 70000; 9 2032: 70000; 10 2033: 70000; 11 2034: 70000; 12 2035: 70000
Opex maintenance & repair | 20000 | 20000 | 20000 | 20000 | 20000 | 20000 | 20000 | 20000 | 20000 | 20000 | 20000 | 20000 | 20000 | 20000 | 20000 | 0 2023: 20000; 1 2024: 20000; 2 2025: 20000; 3 2026: 20000; 4 2027: 20000; 5 2028: 20000; 6 2029: 20000; 7 2030: 20000; 8 2031: 20000; 9 2032: 20000; 10 2033: 20000; 11 2034: 20000; 12 2035: 20000
Opex var (mode-fees) | 0.11 | 0.11 | 0.11 | 0.11 | 0.11 | 0.11 | 0.11 | 0.11 | 0.11 | 0.11 | 0.11 | 0.11 | 0.11 | 0.11 | 0.11 | 0 2023: 0.11; 1 2024: 0.11; 2 2025: 0.11; 3 2026: 0.11; 4 2027: 0.11; 5 2028: 0.11; 6 2029: 0.11; 7 2030: 0.11; 8 2031: 0.11; 9 2032: 0.11; 10 2033: 0.11; 11 2034: 0.11; 12 2035: 0.11
Fuel Economy | 2.8934 | 2.8906 | 2.8866 | 2.8809 | 2.8729 | 2.8619 | 2.8467 | 2.8263 | 2.7996 | 2.766 | 2.7257 | 2.6802 | 2.6321 | 2.5849 | 2.542 | 0 2023: 2.5055; 1 2024: 2.4763; 2 2025: 2.454; 3 2026: 2.4376; 4 2027: 2.4259; 5 2028: 2.4177; 6 2029: 2.412; 7 2030: 2.4081; 8 2031: 2.4055; 9 2032: 2.4037; 10 2033: 2.4025; 11 2034: 2.4017; 12 2035: 2.4011
Fuel Cost | 0.064803 | 0.06309 | 0.061377 | 0.059664 | 0.057951 | 0.056238 | 0.054526 | 0.052813 | 0.052313 | 0.051814 | 0.051314 | 0.050814 | 0.050315 | 0.049815 | 0.049316 | 0 2023: 0.048816; 1 2024: 0.048317; 2 2025: 0.047817; 3 2026: 0.047317; 4 2027: 0.046818; 5 2028: 0.046318; 6 2029: 0.045819; 7 2030: 0.045319; 8 2031: 0.044819; 9 2032: 0.04432; 10 2033: 0.04382; 11 2034: 0.043321; 12 2035: 0.042821
Emission Cost | 0 | 0 | 0 | 0 | 0 | 0 | 0 | 0 | 0 | 0 | 0 | 0 | 0 | 0 | 0 | 0 2023: 0; 1 2024: 0; 2 2025: 0; 3 2026: 0; 4 2027: 0; 5 2028: 0; 6 2029: 0; 7 2030: 0; 8 2031: 0; 9 2032: 0; 10 2033: 0; 11 2034: 0; 12 2035: 0
Lifetime vehicle | 8 | 8 | 8 | 8 | 8 | 8 | 8 | 8 | 8 | 8 | 8 | 8 | 8 | 8 | 8 | 0 2023: 8; 1 2024: 8; 2 2025: 8; 3 2026: 8; 4 2027: 8; 5 2028: 8; 6 2029: 8; 7 2030: 8; 8 2031: 8; 9 2032: 8; 10 2033: 8; 11 2034: 8; 12 2035: 8
Lifetime costumization | 10 | 10 | 10 | 10 | 10 | 10 | 10 | 10 | 10 | 10 | 10 | 10 | 10 | 10 | 10 | 0 2023: 10; 1 2024: 10; 2 2025: 10; 3 2026: 10; 4 2027: 10; 5 2028: 10; 6 2029: 10; 7 2030: 10; 8 2031: 10; 9 2032: 10; 10 2033: 10; 11 2034: 10; 12 2035: 10
Tonnage . | 25 | 25 | 25 | 25 | 25 | 25 | 25 | 25 | 25 | 25 | 25 | 25 | 25 | 25 | 25 | 0 2023: 25; 1 2024: 25; 2 2025: 25; 3 2026: 25; 4 2027: 25; 5 2028: 25; 6 2029: 25; 7 2030: 25; 8 2031: 25; 9 2032: 25; 10 2033: 25; 11 2034: 25; 12 2035: 25
Market failure (av. utilization) | 14 | 14 | 14 | 14 | 14 | 14 | 14 | 14 | 14 | 14 | 14 | 14 | 14 | 14 | 14 | 0 2023: 14; 1 2024: 14; 2 2025: 14; 3 2026: 14; 4 2027: 14; 5 2028: 14; 6 2029: 14; 7 2030: 14; 8 2031: 14; 9 2032: 14; 10 2033: 14; 11 2034: 14; 12 2035: 14
Payload loss (fuel) | 0 | 0 | 0 | 0 | 0 | 0 | 0 | 0 | 0 | 0 | 0 | 0 | 0 | 0 | 0 | 0 2023: 0; 1 2024: 0; 2 2025: 0; 3 2026: 0; 4 2027: 0; 5 2028: 0; 6 2029: 0; 7 2030: 0; 8 2031: 0; 9 2032: 0; 10 2033: 0; 11 2034: 0; 12 2035: 0
Annual Mileage | 55000 | 55000 | 55000 | 55000 | 55000 | 55000 | 55000 | 55000 | 55000 | 55000 | 55000 | 55000 | 55000 | 55000 | 55000 | 0 2023: 55000; 1 2024: 55000; 2 2025: 55000; 3 2026: 55000; 4 2027: 55000; 5 2028: 55000; 6 2029: 55000; 7 2030: 55000; 8 2031: 55000; 9 2032: 55000; 10 2033: 55000; 11 2034: 55000; 12 2035: 55000
Calulation | 2023 | 2024 | 2025 | 2026 | 2027 | 2028 | 2029 | 2030 | 2031 | 2032 | 2033 | 2034 | 2035 | 2036 | 2037 | 0 2023: 2038; 1 2024: 2039; 2 2025: 2040; 3 2026: 2041; 4 2027: 2042; 5 2028: 2043; 6 2029: 2044; 7 2030: 2045; 8 2031: 2046; 9 2032: 2047; 10 2033: 2048; 11 2034: 2049; 12 2035: 2050
Capex vehicle | 16930.0342 | 16939.1371 | 16952.0621 | 16970.3302 | 16995.9784 | 17031.6386 | 17080.5274 | 17146.2288 | 17232.1132 | 17340.2701 | 17470.0552 | 17616.8128 | 17771.7442 | 17923.6269 | 18061.8888 | 0 2023: 18179.3917; 1 2024: 18273.4905; 2 2025: 18345.2921; 3 2026: 18398.072; 4 2027: 18435.8088; 5 2028: 18462.2568; 6 2029: 18480.534; 7 2030: 18493.042; 8 2031: 18501.5447; 9 2032: 18507.2984; 10 2033: 18511.1798; 11 2034: 18513.7928; 12 2035: 18515.5493
Residual value (vehicle) | -4208.0593 | -4199.8666 | -4188.2342 | -4171.7929 | -4148.7095 | -4116.6153 | -4072.6154 | -4013.4841 | -3936.1882 | -3838.847 | -3722.0404 | -3589.9585 | -3450.5203 | -3313.8259 | -3189.3902 | 0 2023: -3083.6375; 1 2024: -2998.9486; 2 2025: -2934.3272; 3 2026: -2886.8253; 4 2027: -2852.8621; 5 2028: -2829.0589; 6 2029: -2812.6095; 7 2030: -2801.3523; 8 2031: -2793.6999; 9 2032: -2788.5216; 10 2033: -2785.0283; 11 2034: -2782.6766; 12 2035: -2781.0957
Capex costumization | 5434.7183 | 5434.7183 | 5434.7183 | 5434.7183 | 5434.7183 | 5434.7183 | 5434.7183 | 5434.7183 | 5434.7183 | 5434.7183 | 5434.7183 | 5434.7183 | 5434.7183 | 5434.7183 | 5434.7183 | 0 2023: 5434.7183; 1 2024: 5434.7183; 2 2025: 5434.7183; 3 2026: 5434.7183; 4 2027: 5434.7183; 5 2028: 5434.7183; 6 2029: 5434.7183; 7 2030: 5434.7183; 8 2031: 5434.7183; 9 2032: 5434.7183; 10 2033: 5434.7183; 11 2034: 5434.7183; 12 2035: 5434.7183
Residual value (costumization) | -1358.6796 | -1358.6796 | -1358.6796 | -1358.6796 | -1358.6796 | -1358.6796 | -1358.6796 | -1358.6796 | -1358.6796 | -1358.6796 | -1358.6796 | -1358.6796 | -1358.6796 | -1358.6796 | -1358.6796 | 0 2023: -1358.6796; 1 2024: -1358.6796; 2 2025: -1358.6796; 3 2026: -1358.6796; 4 2027: -1358.6796; 5 2028: -1358.6796; 6 2029: -1358.6796; 7 2030: -1358.6796; 8 2031: -1358.6796; 9 2032: -1358.6796; 10 2033: -1358.6796; 11 2034: -1358.6796; 12 2035: -1358.6796
Opex fix (admin, crew, insurance) | 70000 | 70000 | 70000 | 70000 | 70000 | 70000 | 70000 | 70000 | 70000 | 70000 | 70000 | 70000 | 70000 | 70000 | 70000 | 0 2023: 70000; 1 2024: 70000; 2 2025: 70000; 3 2026: 70000; 4 2027: 70000; 5 2028: 70000; 6 2029: 70000; 7 2030: 70000; 8 2031: 70000; 9 2032: 70000; 10 2033: 70000; 11 2034: 70000; 12 2035: 70000
Opex maintenance & repair | 20000 | 20000 | 20000 | 20000 | 20000 | 20000 | 20000 | 20000 | 20000 | 20000 | 20000 | 20000 | 20000 | 20000 | 20000 | 0 2023: 20000; 1 2024: 20000; 2 2025: 20000; 3 2026: 20000; 4 2027: 20000; 5 2028: 20000; 6 2029: 20000; 7 2030: 20000; 8 2031: 20000; 9 2032: 20000; 10 2033: 20000; 11 2034: 20000; 12 2035: 20000
Opex var (mode-fees) | 6050 | 6050 | 6050 | 6050 | 6050 | 6050 | 6050 | 6050 | 6050 | 6050 | 6050 | 6050 | 6050 | 6050 | 6050 | 0 2023: 6050; 1 2024: 6050; 2 2025: 6050; 3 2026: 6050; 4 2027: 6050; 5 2028: 6050; 6 2029: 6050; 7 2030: 6050; 8 2031: 6050; 9 2032: 6050; 10 2033: 6050; 11 2034: 6050; 12 2035: 6050
Fuel Cost | 10312.4941 | 10030.1098 | 9744.2521 | 9453.7064 | 9156.926 | 8852.0306 | 8536.9037 | 8209.474 | 8055.0922 | 7882.4687 | 7692.7381 | 7490.494 | 7283.7309 | 7082.2049 | 6894.7412 | 0 2023: 6726.942; 1 2024: 6580.4583; 2 2025: 6453.7873; 3 2026: 6343.7117; 4 2027: 6246.5636; 5 2028: 6158.9885; 6 2029: 6078.258; 7 2030: 6002.3041; 8 2031: 5929.6291; 9 2032: 5859.1799; 10 2033: 5790.2298; 11 2034: 5722.2844; 12 2035: 5655.0098
Emission Cost | 0 | 0 | 0 | 0 | 0 | 0 | 0 | 0 | 0 | 0 | 0 | 0 | 0 | 0 | 0 | 0 2023: 0; 1 2024: 0; 2 2025: 0; 3 2026: 0; 4 2027: 0; 5 2028: 0; 6 2029: 0; 7 2030: 0; 8 2031: 0; 9 2032: 0; 10 2033: 0; 11 2034: 0; 12 2035: 0
€/a | 123160.5077 | 122895.419 | 122634.1187 | 122378.2825 | 122130.2336 | 121893.0926 | 121670.8546 | 121468.2575 | 121477.056 | 121509.9305 | 121566.7917 | 121643.3871 | 121730.9936 | 121818.0446 | 121893.2786 | 0 2023: 121948.7349; 1 2024: 121981.0389; 2 2025: 121990.7909; 3 2026: 121980.9971; 4 2027: 121955.549; 5 2028: 121918.2252; 6 2029: 121872.2212; 7 2030: 121820.0325; 8 2031: 121763.5127; 9 2032: 121703.9954; 10 2033: 121642.4201; 11 2034: 121579.4393; 12 2035: 121515.5022
Calulation | 2023 | 2024 | 2025 | 2026 | 2027 | 2028 | 2029 | 2030 | 2031 | 2032 | 2033 | 2034 | 2035 | 2036 | 2037 | 0 2023: 2038; 1 2024: 2039; 2 2025: 2040; 3 2026: 2041; 4 2027: 2042; 5 2028: 2043; 6 2029: 2044; 7 2030: 2045; 8 2031: 2046; 9 2032: 2047; 10 2033: 2048; 11 2034: 2049; 12 2035: 2050
Capex vehicle | 0.30782 | 0.30798 | 0.30822 | 0.30855 | 0.30902 | 0.30967 | 0.31056 | 0.31175 | 0.31331 | 0.31528 | 0.31764 | 0.32031 | 0.32312 | 0.32588 | 0.3284 | 0 2023: 0.33053; 1 2024: 0.33225; 2 2025: 0.33355; 3 2026: 0.33451; 4 2027: 0.3352; 5 2028: 0.33568; 6 2029: 0.33601; 7 2030: 0.33624; 8 2031: 0.33639; 9 2032: 0.3365; 10 2033: 0.33657; 11 2034: 0.33661; 12 2035: 0.33665
Residual value (vehicle) | -0.07651 | -0.076361 | -0.07615 | -0.075851 | -0.075431 | -0.074848 | -0.074048 | -0.072972 | -0.071567 | -0.069797 | -0.067673 | -0.065272 | -0.062737 | -0.060251 | -0.057989 | 0 2023: -0.056066; 1 2024: -0.054526; 2 2025: -0.053351; 3 2026: -0.052488; 4 2027: -0.05187; 5 2028: -0.051437; 6 2029: -0.051138; 7 2030: -0.050934; 8 2031: -0.050795; 9 2032: -0.0507; 10 2033: -0.050637; 11 2034: -0.050594; 12 2035: -0.050565
Capex costumization | 0.098813 | 0.098813 | 0.098813 | 0.098813 | 0.098813 | 0.098813 | 0.098813 | 0.098813 | 0.098813 | 0.098813 | 0.098813 | 0.098813 | 0.098813 | 0.098813 | 0.098813 | 0 2023: 0.098813; 1 2024: 0.098813; 2 2025: 0.098813; 3 2026: 0.098813; 4 2027: 0.098813; 5 2028: 0.098813; 6 2029: 0.098813; 7 2030: 0.098813; 8 2031: 0.098813; 9 2032: 0.098813; 10 2033: 0.098813; 11 2034: 0.098813; 12 2035: 0.098813
Residual value (costumization) | -0.024703 | -0.024703 | -0.024703 | -0.024703 | -0.024703 | -0.024703 | -0.024703 | -0.024703 | -0.024703 | -0.024703 | -0.024703 | -0.024703 | -0.024703 | -0.024703 | -0.024703 | 0 2023: -0.024703; 1 2024: -0.024703; 2 2025: -0.024703; 3 2026: -0.024703; 4 2027: -0.024703; 5 2028: -0.024703; 6 2029: -0.024703; 7 2030: -0.024703; 8 2031: -0.024703; 9 2032: -0.024703; 10 2033: -0.024703; 11 2034: -0.024703; 12 2035: -0.024703
Opex fix (admin, crew, insurance) | 1.2727 | 1.2727 | 1.2727 | 1.2727 | 1.2727 | 1.2727 | 1.2727 | 1.2727 | 1.2727 | 1.2727 | 1.2727 | 1.2727 | 1.2727 | 1.2727 | 1.2727 | 0 2023: 1.2727; 1 2024: 1.2727; 2 2025: 1.2727; 3 2026: 1.2727; 4 2027: 1.2727; 5 2028: 1.2727; 6 2029: 1.2727; 7 2030: 1.2727; 8 2031: 1.2727; 9 2032: 1.2727; 10 2033: 1.2727; 11 2034: 1.2727; 12 2035: 1.2727
Opex maintenance & repair | 0.36364 | 0.36364 | 0.36364 | 0.36364 | 0.36364 | 0.36364 | 0.36364 | 0.36364 | 0.36364 | 0.36364 | 0.36364 | 0.36364 | 0.36364 | 0.36364 | 0.36364 | 0 2023: 0.36364; 1 2024: 0.36364; 2 2025: 0.36364; 3 2026: 0.36364; 4 2027: 0.36364; 5 2028: 0.36364; 6 2029: 0.36364; 7 2030: 0.36364; 8 2031: 0.36364; 9 2032: 0.36364; 10 2033: 0.36364; 11 2034: 0.36364; 12 2035: 0.36364
Opex var (mode-fees) | 0.11 | 0.11 | 0.11 | 0.11 | 0.11 | 0.11 | 0.11 | 0.11 | 0.11 | 0.11 | 0.11 | 0.11 | 0.11 | 0.11 | 0.11 | 0 2023: 0.11; 1 2024: 0.11; 2 2025: 0.11; 3 2026: 0.11; 4 2027: 0.11; 5 2028: 0.11; 6 2029: 0.11; 7 2030: 0.11; 8 2031: 0.11; 9 2032: 0.11; 10 2033: 0.11; 11 2034: 0.11; 12 2035: 0.11
Fuel Cost | 0.1875 | 0.18237 | 0.17717 | 0.17189 | 0.16649 | 0.16095 | 0.15522 | 0.14926 | 0.14646 | 0.14332 | 0.13987 | 0.13619 | 0.13243 | 0.12877 | 0.12536 | 0 2023: 0.12231; 1 2024: 0.11964; 2 2025: 0.11734; 3 2026: 0.11534; 4 2027: 0.11357; 5 2028: 0.11198; 6 2029: 0.11051; 7 2030: 0.10913; 8 2031: 0.10781; 9 2032: 0.10653; 10 2033: 0.10528; 11 2034: 0.10404; 12 2035: 0.10282
Emission Cost | 0 | 0 | 0 | 0 | 0 | 0 | 0 | 0 | 0 | 0 | 0 | 0 | 0 | 0 | 0 | 0 2023: 0; 1 2024: 0; 2 2025: 0; 3 2026: 0; 4 2027: 0; 5 2028: 0; 6 2029: 0; 7 2030: 0; 8 2031: 0; 9 2032: 0; 10 2033: 0; 11 2034: 0; 12 2035: 0
€/km | 2.2887 | 2.2839 | 2.2791 | 2.2745 | 2.27 | 2.2656 | 2.2616 | 2.2579 | 2.2581 | 2.2587 | 2.2597 | 2.2611 | 2.2627 | 2.2643 | 2.2656 | 0 2023: 2.2667; 1 2024: 2.2672; 2 2025: 2.2674; 3 2026: 2.2672; 4 2027: 2.2668; 5 2028: 2.2661; 6 2029: 2.2653; 7 2030: 2.2643; 8 2031: 2.2633; 9 2032: 2.2622; 10 2033: 2.2611; 11 2034: 2.2599; 12 2035: 2.2588
Calulation | 2023 | 2024 | 2025 | 2026 | 2027 | 2028 | 2029 | 2030 | 2031 | 2032 | 2033 | 2034 | 2035 | 2036 | 2037 | 0 2023: 2038; 1 2024: 2039; 2 2025: 2040; 3 2026: 2041; 4 2027: 2042; 5 2028: 2043; 6 2029: 2044; 7 2030: 2045; 8 2031: 2046; 9 2032: 2047; 10 2033: 2048; 11 2034: 2049; 12 2035: 2050
Capex vehicle | 0.012313 | 0.012319 | 0.012329 | 0.012342 | 0.012361 | 0.012387 | 0.012422 | 0.01247 | 0.012532 | 0.012611 | 0.012705 | 0.012812 | 0.012925 | 0.013035 | 0.013136 | 0 2023: 0.013221; 1 2024: 0.01329; 2 2025: 0.013342; 3 2026: 0.01338; 4 2027: 0.013408; 5 2028: 0.013427; 6 2029: 0.01344; 7 2030: 0.013449; 8 2031: 0.013456; 9 2032: 0.01346; 10 2033: 0.013463; 11 2034: 0.013465; 12 2035: 0.013466
Residual value (vehicle) | -0.0030604 | -0.0030544 | -0.003046 | -0.003034 | -0.0030172 | -0.0029939 | -0.0029619 | -0.0029189 | -0.0028627 | -0.0027919 | -0.0027069 | -0.0026109 | -0.0025095 | -0.0024101 | -0.0023196 | 0 2023: -0.0022426; 1 2024: -0.0021811; 2 2025: -0.0021341; 3 2026: -0.0020995; 4 2027: -0.0020748; 5 2028: -0.0020575; 6 2029: -0.0020455; 7 2030: -0.0020373; 8 2031: -0.0020318; 9 2032: -0.002028; 10 2033: -0.0020255; 11 2034: -0.0020238; 12 2035: -0.0020226
Capex costumization | 0.0039525 | 0.0039525 | 0.0039525 | 0.0039525 | 0.0039525 | 0.0039525 | 0.0039525 | 0.0039525 | 0.0039525 | 0.0039525 | 0.0039525 | 0.0039525 | 0.0039525 | 0.0039525 | 0.0039525 | 0 2023: 0.0039525; 1 2024: 0.0039525; 2 2025: 0.0039525; 3 2026: 0.0039525; 4 2027: 0.0039525; 5 2028: 0.0039525; 6 2029: 0.0039525; 7 2030: 0.0039525; 8 2031: 0.0039525; 9 2032: 0.0039525; 10 2033: 0.0039525; 11 2034: 0.0039525; 12 2035: 0.0039525
Residual value (costumization) | -0.00098813 | -0.00098813 | -0.00098813 | -0.00098813 | -0.00098813 | -0.00098813 | -0.00098813 | -0.00098813 | -0.00098813 | -0.00098813 | -0.00098813 | -0.00098813 | -0.00098813 | -0.00098813 | -0.00098813 | 0 2023: -0.00098813; 1 2024: -0.00098813; 2 2025: -0.00098813; 3 2026: -0.00098813; 4 2027: -0.00098813; 5 2028: -0.00098813; 6 2029: -0.00098813; 7 2030: -0.00098813; 8 2031: -0.00098813; 9 2032: -0.00098813; 10 2033: -0.00098813; 11 2034: -0.00098813; 12 2035: -0.00098813
Opex fix (admin, crew, insurance) | 0.050909 | 0.050909 | 0.050909 | 0.050909 | 0.050909 | 0.050909 | 0.050909 | 0.050909 | 0.050909 | 0.050909 | 0.050909 | 0.050909 | 0.050909 | 0.050909 | 0.050909 | 0 2023: 0.050909; 1 2024: 0.050909; 2 2025: 0.050909; 3 2026: 0.050909; 4 2027: 0.050909; 5 2028: 0.050909; 6 2029: 0.050909; 7 2030: 0.050909; 8 2031: 0.050909; 9 2032: 0.050909; 10 2033: 0.050909; 11 2034: 0.050909; 12 2035: 0.050909
Opex maintenance & repair | 0.014545 | 0.014545 | 0.014545 | 0.014545 | 0.014545 | 0.014545 | 0.014545 | 0.014545 | 0.014545 | 0.014545 | 0.014545 | 0.014545 | 0.014545 | 0.014545 | 0.014545 | 0 2023: 0.014545; 1 2024: 0.014545; 2 2025: 0.014545; 3 2026: 0.014545; 4 2027: 0.014545; 5 2028: 0.014545; 6 2029: 0.014545; 7 2030: 0.014545; 8 2031: 0.014545; 9 2032: 0.014545; 10 2033: 0.014545; 11 2034: 0.014545; 12 2035: 0.014545
Opex var (mode-fees) | 0.0044 | 0.0044 | 0.0044 | 0.0044 | 0.0044 | 0.0044 | 0.0044 | 0.0044 | 0.0044 | 0.0044 | 0.0044 | 0.0044 | 0.0044 | 0.0044 | 0.0044 | 0 2023: 0.0044; 1 2024: 0.0044; 2 2025: 0.0044; 3 2026: 0.0044; 4 2027: 0.0044; 5 2028: 0.0044; 6 2029: 0.0044; 7 2030: 0.0044; 8 2031: 0.0044; 9 2032: 0.0044; 10 2033: 0.0044; 11 2034: 0.0044; 12 2035: 0.0044
Fuel Cost | 0.0075 | 0.0072946 | 0.0070867 | 0.0068754 | 0.0066596 | 0.0064378 | 0.0062087 | 0.0059705 | 0.0058582 | 0.0057327 | 0.0055947 | 0.0054476 | 0.0052973 | 0.0051507 | 0.0050144 | 0 2023: 0.0048923; 1 2024: 0.0047858; 2 2025: 0.0046937; 3 2026: 0.0046136; 4 2027: 0.004543; 5 2028: 0.0044793; 6 2029: 0.0044206; 7 2030: 0.0043653; 8 2031: 0.0043125; 9 2032: 0.0042612; 10 2033: 0.0042111; 11 2034: 0.0041617; 12 2035: 0.0041127
Market failure (av. utilization) | 0.07193 | 0.071779 | 0.071629 | 0.071483 | 0.071341 | 0.071206 | 0.071079 | 0.070963 | 0.070968 | 0.070987 | 0.07102 | 0.071063 | 0.071113 | 0.071163 | 0.071206 | 0 2023: 0.071238; 1 2024: 0.071256; 2 2025: 0.071262; 3 2026: 0.071256; 4 2027: 0.071242; 5 2028: 0.07122; 6 2029: 0.071194; 7 2030: 0.071164; 8 2031: 0.071132; 9 2032: 0.071098; 10 2033: 0.071063; 11 2034: 0.071027; 12 2035: 0.07099
Payload loss (fuel) | 0 | 0 | 0 | 0 | 0 | 0 | 0 | 0 | 0 | 0 | 0 | 0 | 0 | 0 | 0 | 0 2023: 0; 1 2024: 0; 2 2025: 0; 3 2026: 0; 4 2027: 0; 5 2028: 0; 6 2029: 0; 7 2030: 0; 8 2031: 0; 9 2032: 0; 10 2033: 0; 11 2034: 0; 12 2035: 0
Emission Cost | 0 | 0 | 0 | 0 | 0 | 0 | 0 | 0 | 0 | 0 | 0 | 0 | 0 | 0 | 0 | 0 2023: 0; 1 2024: 0; 2 2025: 0; 3 2026: 0; 4 2027: 0; 5 2028: 0; 6 2029: 0; 7 2030: 0; 8 2031: 0; 9 2032: 0; 10 2033: 0; 11 2034: 0; 12 2035: 0
€/tkm | 0.1615 | 0.16116 | 0.16082 | 0.16049 | 0.16016 | 0.15986 | 0.15957 | 0.1593 | 0.15932 | 0.15936 | 0.15943 | 0.15953 | 0.15964 | 0.15976 | 0.15986 | 0 2023: 0.15993; 1 2024: 0.15997; 2 2025: 0.15998; 3 2026: 0.15997; 4 2027: 0.15994; 5 2028: 0.15989; 6 2029: 0.15983; 7 2030: 0.15976; 8 2031: 0.15969; 9 2032: 0.15961; 10 2033: 0.15953; 11 2034: 0.15945; 12 2035: 0.15937
Road long-haul: Liquid bulk
Diesel
* Capex vehicle: Purchase cost of the non-costumized asset
** Capex installation: May include costumized trailer or application-specific features
DO NOT CHANGE THE WHITE CELLS
COSTUMIZE THE BLUE BOXES
CALCULATOR OUTPUT
Input parameter | 2023 | 2050 |  | Applied cost change factor | [6 empty] | Input Sigmoid function |  |  |  |  | 0 | 1 | 2 | 3 | 4 | 5 | 6 | 7 | 8 | 9 | 10 | 11 | 12 | 13 | 14 | 15 | 16 | 17 | 18 | 19 | 20 | 21 | 22 | 23 | 24 | 25 | 26 | 27
| Start value | End value | Unit | [7 empty] | midway | min | max | a | k | 2023 | 2024 | 2025 | 2026 | 2027 | 2028 | 2029 | 2030 | 2031 | 2032 | 2033 | 2034 | 2035 | 2036 | 2037 | 2038 | 2039 | 2040 | 2041 | 2042 | 2043 | 2044 | 2045 | 2046 | 2047 | 2048 | 2049 | 2050
Capex vehicle | 105000 | 115000 | [€] | [7 empty] | 12 | 0 | 1 | 0.9 | 0.4 | 0.9868 | 0.98115 | 0.97312 | 0.96177 | 0.94585 | 0.9237 | 0.89334 | 0.85255 | 0.79921 | 0.73205 | 0.65146 | 0.56032 | 0.46411 | 0.3698 | 0.28394 | 0.21097 | 0.15254 | 0.10795 | 0.075177 | 0.051743 | 0.035319 | 0.023969 | 0.016202 | 0.010922 | 0.0073493 | 0.004939 | 0.0033164 | 0.0022256
Residual value (vehicle) | -26250 | -17250 | [€] | [7 empty] | 12 | 0 | 1 | 0.9 | 0.4 | 0.9868 | 0.98115 | 0.97312 | 0.96177 | 0.94585 | 0.9237 | 0.89334 | 0.85255 | 0.79921 | 0.73205 | 0.65146 | 0.56032 | 0.46411 | 0.3698 | 0.28394 | 0.21097 | 0.15254 | 0.10795 | 0.075177 | 0.051743 | 0.035319 | 0.023969 | 0.016202 | 0.010922 | 0.0073493 | 0.004939 | 0.0033164 | 0.0022256
Capex costumization | 60000 | 60000 | [€] | [7 empty] | 12 | 0 | 1 | 0.9 | 0.4 | 0.9868 | 0.98115 | 0.97312 | 0.96177 | 0.94585 | 0.9237 | 0.89334 | 0.85255 | 0.79921 | 0.73205 | 0.65146 | 0.56032 | 0.46411 | 0.3698 | 0.28394 | 0.21097 | 0.15254 | 0.10795 | 0.075177 | 0.051743 | 0.035319 | 0.023969 | 0.016202 | 0.010922 | 0.0073493 | 0.004939 | 0.0033164 | 0.0022256
Residual value (costumization) | -15000 | -15000 | [€] | [7 empty] | 12 | 0 | 1 | 0.9 | 0.4 | 0.9868 | 0.98115 | 0.97312 | 0.96177 | 0.94585 | 0.9237 | 0.89334 | 0.85255 | 0.79921 | 0.73205 | 0.65146 | 0.56032 | 0.46411 | 0.3698 | 0.28394 | 0.21097 | 0.15254 | 0.10795 | 0.075177 | 0.051743 | 0.035319 | 0.023969 | 0.016202 | 0.010922 | 0.0073493 | 0.004939 | 0.0033164 | 0.0022256
WACC | 0.06 | 0.06 | [%] | [7 empty] | 12 | 0 | 1 | 0.9 | 0.4 | 0.9868 | 0.98115 | 0.97312 | 0.96177 | 0.94585 | 0.9237 | 0.89334 | 0.85255 | 0.79921 | 0.73205 | 0.65146 | 0.56032 | 0.46411 | 0.3698 | 0.28394 | 0.21097 | 0.15254 | 0.10795 | 0.075177 | 0.051743 | 0.035319 | 0.023969 | 0.016202 | 0.010922 | 0.0073493 | 0.004939 | 0.0033164 | 0.0022256
Opex fix (admin, crew, insurance) | 70000 | 70000 | [€/a] | [7 empty] | 12 | 0 | 1 | 0.9 | 0.4 | 0.9868 | 0.98115 | 0.97312 | 0.96177 | 0.94585 | 0.9237 | 0.89334 | 0.85255 | 0.79921 | 0.73205 | 0.65146 | 0.56032 | 0.46411 | 0.3698 | 0.28394 | 0.21097 | 0.15254 | 0.10795 | 0.075177 | 0.051743 | 0.035319 | 0.023969 | 0.016202 | 0.010922 | 0.0073493 | 0.004939 | 0.0033164 | 0.0022256
Opex maintenance & repair | 20000 | 20000 | [€/a] | [7 empty] | 12 | 0 | 1 | 0.9 | 0.4 | 0.9868 | 0.98115 | 0.97312 | 0.96177 | 0.94585 | 0.9237 | 0.89334 | 0.85255 | 0.79921 | 0.73205 | 0.65146 | 0.56032 | 0.46411 | 0.3698 | 0.28394 | 0.21097 | 0.15254 | 0.10795 | 0.075177 | 0.051743 | 0.035319 | 0.023969 | 0.016202 | 0.010922 | 0.0073493 | 0.004939 | 0.0033164 | 0.0022256
Opex var (mode-fees) | 0.11 | 0.11 | [€/km] | [7 empty] | 12 | 0 | 1 | 0.9 | 0.4 | 0.9868 | 0.98115 | 0.97312 | 0.96177 | 0.94585 | 0.9237 | 0.89334 | 0.85255 | 0.79921 | 0.73205 | 0.65146 | 0.56032 | 0.46411 | 0.3698 | 0.28394 | 0.21097 | 0.15254 | 0.10795 | 0.075177 | 0.051743 | 0.035319 | 0.023969 | 0.016202 | 0.010922 | 0.0073493 | 0.004939 | 0.0033164 | 0.0022256
Fuel Economy | 2.9 | 2.4 | [kWh/km] | [7 empty] | 12 | 0 | 1 | 0.9 | 0.4 | 0.9868 | 0.98115 | 0.97312 | 0.96177 | 0.94585 | 0.9237 | 0.89334 | 0.85255 | 0.79921 | 0.73205 | 0.65146 | 0.56032 | 0.46411 | 0.3698 | 0.28394 | 0.21097 | 0.15254 | 0.10795 | 0.075177 | 0.051743 | 0.035319 | 0.023969 | 0.016202 | 0.010922 | 0.0073493 | 0.004939 | 0.0033164 | 0.0022256
Fuel Cost | 0.1 | 0.1 | [€/kWh] | [7 empty] | 12 | 0 | 1 | 0.9 | 0.4 | 0.9868 | 0.98115 | 0.97312 | 0.96177 | 0.94585 | 0.9237 | 0.89334 | 0.85255 | 0.79921 | 0.73205 | 0.65146 | 0.56032 | 0.46411 | 0.3698 | 0.28394 | 0.21097 | 0.15254 | 0.10795 | 0.075177 | 0.051743 | 0.035319 | 0.023969 | 0.016202 | 0.010922 | 0.0073493 | 0.004939 | 0.0033164 | 0.0022256
Emission Cost | 0 | 0 | [€/km] | [7 empty] | 17 | 0 | 1 | 0.9 | 0.4 | 0.9978 | 0.99685 | 0.99549 | 0.99355 | 0.99077 | 0.9868 | 0.98115 | 0.97312 | 0.96177 | 0.94585 | 0.9237 | 0.89334 | 0.85255 | 0.79921 | 0.73205 | 0.65146 | 0.56032 | 0.46411 | 0.3698 | 0.28394 | 0.21097 | 0.15254 | 0.10795 | 0.075177 | 0.051743 | 0.035319 | 0.023969 | 0.016202
Lifetime vehicle | 8 | 8 | [a] | [7 empty] | 12 | 0 | 1 | 0.9 | 0.4 | 0.9868 | 0.98115 | 0.97312 | 0.96177 | 0.94585 | 0.9237 | 0.89334 | 0.85255 | 0.79921 | 0.73205 | 0.65146 | 0.56032 | 0.46411 | 0.3698 | 0.28394 | 0.21097 | 0.15254 | 0.10795 | 0.075177 | 0.051743 | 0.035319 | 0.023969 | 0.016202 | 0.010922 | 0.0073493 | 0.004939 | 0.0033164 | 0.0022256
Lifetime costumization | 10 | 10 | [a] | [7 empty] | 12 | 0 | 1 | 0.9 | 0.4 | 0.9868 | 0.98115 | 0.97312 | 0.96177 | 0.94585 | 0.9237 | 0.89334 | 0.85255 | 0.79921 | 0.73205 | 0.65146 | 0.56032 | 0.46411 | 0.3698 | 0.28394 | 0.21097 | 0.15254 | 0.10795 | 0.075177 | 0.051743 | 0.035319 | 0.023969 | 0.016202 | 0.010922 | 0.0073493 | 0.004939 | 0.0033164 | 0.0022256
Tonnage . | 25 | 25 | [t] | [7 empty] | 12 | 0 | 1 | 0.9 | 0.4 | 0.9868 | 0.98115 | 0.97312 | 0.96177 | 0.94585 | 0.9237 | 0.89334 | 0.85255 | 0.79921 | 0.73205 | 0.65146 | 0.56032 | 0.46411 | 0.3698 | 0.28394 | 0.21097 | 0.15254 | 0.10795 | 0.075177 | 0.051743 | 0.035319 | 0.023969 | 0.016202 | 0.010922 | 0.0073493 | 0.004939 | 0.0033164 | 0.0022256
Market failure (av. utilization) | 0.64 | 0.64 | [%] | [7 empty] | 12 | 0 | 1 | 0.9 | 0.4 | 0.9868 | 0.98115 | 0.97312 | 0.96177 | 0.94585 | 0.9237 | 0.89334 | 0.85255 | 0.79921 | 0.73205 | 0.65146 | 0.56032 | 0.46411 | 0.3698 | 0.28394 | 0.21097 | 0.15254 | 0.10795 | 0.075177 | 0.051743 | 0.035319 | 0.023969 | 0.016202 | 0.010922 | 0.0073493 | 0.004939 | 0.0033164 | 0.0022256
Payload loss (fuel) | 0 | 0 | [%] | [7 empty] | 12 | 0 | 1 | 0.9 | 0.4 | 0.9868 | 0.98115 | 0.97312 | 0.96177 | 0.94585 | 0.9237 | 0.89334 | 0.85255 | 0.79921 | 0.73205 | 0.65146 | 0.56032 | 0.46411 | 0.3698 | 0.28394 | 0.21097 | 0.15254 | 0.10795 | 0.075177 | 0.051743 | 0.035319 | 0.023969 | 0.016202 | 0.010922 | 0.0073493 | 0.004939 | 0.0033164 | 0.0022256
Annual Mileage | 110000 | 110000 | [km/a] | [7 empty] | 12 | 0 | 1 | 0.9 | 0.4 | 0.9868 | 0.98115 | 0.97312 | 0.96177 | 0.94585 | 0.9237 | 0.89334 | 0.85255 | 0.79921 | 0.73205 | 0.65146 | 0.56032 | 0.46411 | 0.3698 | 0.28394 | 0.21097 | 0.15254 | 0.10795 | 0.075177 | 0.051743 | 0.035319 | 0.023969 | 0.016202 | 0.010922 | 0.0073493 | 0.004939 | 0.0033164 | 0.0022256
Calulation | 2023 | 2024 | 2025 | 2026 | 2027 | 2028 | 2029 | 2030 | 2031 | 2032 | 2033 | 2034 | 2035 | 2036 | 2037 | 0 2023: 2038; 1 2024: 2039; 2 2025: 2040; 3 2026: 2041; 4 2027: 2042; 5 2028: 2043; 6 2029: 2044; 7 2030: 2045; 8 2031: 2046; 9 2032: 2047; 10 2033: 2048; 11 2034: 2049; 12 2035: 2050
Capex vehicle | 105132.0214 | 105188.549 | 105268.8102 | 105382.2516 | 105541.5213 | 105762.964 | 106066.5536 | 106474.5456 | 107007.8699 | 107679.5018 | 108485.4407 | 109396.7752 | 110358.8673 | 111302.0272 | 112160.6051 | 0 2023: 112890.2741; 1 2024: 113474.6082; 2 2025: 113920.4811; 3 2026: 114248.2335; 4 2027: 114482.5716; 5 2028: 114646.8081; 6 2029: 114760.3056; 7 2030: 114837.9776; 8 2031: 114890.7776; 9 2032: 114926.5068; 10 2033: 114950.6097; 11 2034: 114966.8357; 12 2035: 114977.7436
Residual value (vehicle) | -26131.1808 | -26080.3059 | -26008.0708 | -25905.9736 | -25762.6308 | -25563.3324 | -25290.1017 | -24922.9089 | -24442.9171 | -23838.4484 | -23113.1034 | -22292.9023 | -21427.0194 | -20578.1755 | -19805.4554 | 0 2023: -19148.7533; 1 2024: -18622.8526; 2 2025: -18221.567; 3 2026: -17926.5899; 4 2027: -17715.6855; 5 2028: -17567.8727; 6 2029: -17465.725; 7 2030: -17395.8202; 8 2031: -17348.3002; 9 2032: -17316.1439; 10 2033: -17294.4512; 11 2034: -17279.8478; 12 2035: -17270.0307
Capex costumization | 60000 | 60000 | 60000 | 60000 | 60000 | 60000 | 60000 | 60000 | 60000 | 60000 | 60000 | 60000 | 60000 | 60000 | 60000 | 0 2023: 60000; 1 2024: 60000; 2 2025: 60000; 3 2026: 60000; 4 2027: 60000; 5 2028: 60000; 6 2029: 60000; 7 2030: 60000; 8 2031: 60000; 9 2032: 60000; 10 2033: 60000; 11 2034: 60000; 12 2035: 60000
Residual value (costumization) | -15000 | -15000 | -15000 | -15000 | -15000 | -15000 | -15000 | -15000 | -15000 | -15000 | -15000 | -15000 | -15000 | -15000 | -15000 | 0 2023: -15000; 1 2024: -15000; 2 2025: -15000; 3 2026: -15000; 4 2027: -15000; 5 2028: -15000; 6 2029: -15000; 7 2030: -15000; 8 2031: -15000; 9 2032: -15000; 10 2033: -15000; 11 2034: -15000; 12 2035: -15000
WACC | 0.06 | 0.06 | 0.06 | 0.06 | 0.06 | 0.06 | 0.06 | 0.06 | 0.06 | 0.06 | 0.06 | 0.06 | 0.06 | 0.06 | 0.06 | 0 2023: 0.06; 1 2024: 0.06; 2 2025: 0.06; 3 2026: 0.06; 4 2027: 0.06; 5 2028: 0.06; 6 2029: 0.06; 7 2030: 0.06; 8 2031: 0.06; 9 2032: 0.06; 10 2033: 0.06; 11 2034: 0.06; 12 2035: 0.06
Opex fix (admin, crew, insurance) | 70000 | 70000 | 70000 | 70000 | 70000 | 70000 | 70000 | 70000 | 70000 | 70000 | 70000 | 70000 | 70000 | 70000 | 70000 | 0 2023: 70000; 1 2024: 70000; 2 2025: 70000; 3 2026: 70000; 4 2027: 70000; 5 2028: 70000; 6 2029: 70000; 7 2030: 70000; 8 2031: 70000; 9 2032: 70000; 10 2033: 70000; 11 2034: 70000; 12 2035: 70000
Opex maintenance & repair | 20000 | 20000 | 20000 | 20000 | 20000 | 20000 | 20000 | 20000 | 20000 | 20000 | 20000 | 20000 | 20000 | 20000 | 20000 | 0 2023: 20000; 1 2024: 20000; 2 2025: 20000; 3 2026: 20000; 4 2027: 20000; 5 2028: 20000; 6 2029: 20000; 7 2030: 20000; 8 2031: 20000; 9 2032: 20000; 10 2033: 20000; 11 2034: 20000; 12 2035: 20000
Opex var (mode-fees) | 0.11 | 0.11 | 0.11 | 0.11 | 0.11 | 0.11 | 0.11 | 0.11 | 0.11 | 0.11 | 0.11 | 0.11 | 0.11 | 0.11 | 0.11 | 0 2023: 0.11; 1 2024: 0.11; 2 2025: 0.11; 3 2026: 0.11; 4 2027: 0.11; 5 2028: 0.11; 6 2029: 0.11; 7 2030: 0.11; 8 2031: 0.11; 9 2032: 0.11; 10 2033: 0.11; 11 2034: 0.11; 12 2035: 0.11
Fuel Economy | 2.8934 | 2.8906 | 2.8866 | 2.8809 | 2.8729 | 2.8619 | 2.8467 | 2.8263 | 2.7996 | 2.766 | 2.7257 | 2.6802 | 2.6321 | 2.5849 | 2.542 | 0 2023: 2.5055; 1 2024: 2.4763; 2 2025: 2.454; 3 2026: 2.4376; 4 2027: 2.4259; 5 2028: 2.4177; 6 2029: 2.412; 7 2030: 2.4081; 8 2031: 2.4055; 9 2032: 2.4037; 10 2033: 2.4025; 11 2034: 2.4017; 12 2035: 2.4011
Fuel Cost | 0.064803 | 0.06309 | 0.061377 | 0.059664 | 0.057951 | 0.056238 | 0.054526 | 0.052813 | 0.052313 | 0.051814 | 0.051314 | 0.050814 | 0.050315 | 0.049815 | 0.049316 | 0 2023: 0.048816; 1 2024: 0.048317; 2 2025: 0.047817; 3 2026: 0.047317; 4 2027: 0.046818; 5 2028: 0.046318; 6 2029: 0.045819; 7 2030: 0.045319; 8 2031: 0.044819; 9 2032: 0.04432; 10 2033: 0.04382; 11 2034: 0.043321; 12 2035: 0.042821
Emission Cost | 0 | 0 | 0 | 0 | 0 | 0 | 0 | 0 | 0 | 0 | 0 | 0 | 0 | 0 | 0 | 0 2023: 0; 1 2024: 0; 2 2025: 0; 3 2026: 0; 4 2027: 0; 5 2028: 0; 6 2029: 0; 7 2030: 0; 8 2031: 0; 9 2032: 0; 10 2033: 0; 11 2034: 0; 12 2035: 0
Lifetime vehicle | 8 | 8 | 8 | 8 | 8 | 8 | 8 | 8 | 8 | 8 | 8 | 8 | 8 | 8 | 8 | 0 2023: 8; 1 2024: 8; 2 2025: 8; 3 2026: 8; 4 2027: 8; 5 2028: 8; 6 2029: 8; 7 2030: 8; 8 2031: 8; 9 2032: 8; 10 2033: 8; 11 2034: 8; 12 2035: 8
Lifetime costumization | 10 | 10 | 10 | 10 | 10 | 10 | 10 | 10 | 10 | 10 | 10 | 10 | 10 | 10 | 10 | 0 2023: 10; 1 2024: 10; 2 2025: 10; 3 2026: 10; 4 2027: 10; 5 2028: 10; 6 2029: 10; 7 2030: 10; 8 2031: 10; 9 2032: 10; 10 2033: 10; 11 2034: 10; 12 2035: 10
Tonnage . | 25 | 25 | 25 | 25 | 25 | 25 | 25 | 25 | 25 | 25 | 25 | 25 | 25 | 25 | 25 | 0 2023: 25; 1 2024: 25; 2 2025: 25; 3 2026: 25; 4 2027: 25; 5 2028: 25; 6 2029: 25; 7 2030: 25; 8 2031: 25; 9 2032: 25; 10 2033: 25; 11 2034: 25; 12 2035: 25
Market failure (av. utilization) | 16 | 16 | 16 | 16 | 16 | 16 | 16 | 16 | 16 | 16 | 16 | 16 | 16 | 16 | 16 | 0 2023: 16; 1 2024: 16; 2 2025: 16; 3 2026: 16; 4 2027: 16; 5 2028: 16; 6 2029: 16; 7 2030: 16; 8 2031: 16; 9 2032: 16; 10 2033: 16; 11 2034: 16; 12 2035: 16
Payload loss (fuel) | 0 | 0 | 0 | 0 | 0 | 0 | 0 | 0 | 0 | 0 | 0 | 0 | 0 | 0 | 0 | 0 2023: 0; 1 2024: 0; 2 2025: 0; 3 2026: 0; 4 2027: 0; 5 2028: 0; 6 2029: 0; 7 2030: 0; 8 2031: 0; 9 2032: 0; 10 2033: 0; 11 2034: 0; 12 2035: 0
Annual Mileage | 110000 | 110000 | 110000 | 110000 | 110000 | 110000 | 110000 | 110000 | 110000 | 110000 | 110000 | 110000 | 110000 | 110000 | 110000 | 0 2023: 110000; 1 2024: 110000; 2 2025: 110000; 3 2026: 110000; 4 2027: 110000; 5 2028: 110000; 6 2029: 110000; 7 2030: 110000; 8 2031: 110000; 9 2032: 110000; 10 2033: 110000; 11 2034: 110000; 12 2035: 110000
Calulation | 2023 | 2024 | 2025 | 2026 | 2027 | 2028 | 2029 | 2030 | 2031 | 2032 | 2033 | 2034 | 2035 | 2036 | 2037 | 0 2023: 2038; 1 2024: 2039; 2 2025: 2040; 3 2026: 2041; 4 2027: 2042; 5 2028: 2043; 6 2029: 2044; 7 2030: 2045; 8 2031: 2046; 9 2032: 2047; 10 2033: 2048; 11 2034: 2049; 12 2035: 2050
Capex vehicle | 16930.0342 | 16939.1371 | 16952.0621 | 16970.3302 | 16995.9784 | 17031.6386 | 17080.5274 | 17146.2288 | 17232.1132 | 17340.2701 | 17470.0552 | 17616.8128 | 17771.7442 | 17923.6269 | 18061.8888 | 0 2023: 18179.3917; 1 2024: 18273.4905; 2 2025: 18345.2921; 3 2026: 18398.072; 4 2027: 18435.8088; 5 2028: 18462.2568; 6 2029: 18480.534; 7 2030: 18493.042; 8 2031: 18501.5447; 9 2032: 18507.2984; 10 2033: 18511.1798; 11 2034: 18513.7928; 12 2035: 18515.5493
Residual value (vehicle) | -4208.0593 | -4199.8666 | -4188.2342 | -4171.7929 | -4148.7095 | -4116.6153 | -4072.6154 | -4013.4841 | -3936.1882 | -3838.847 | -3722.0404 | -3589.9585 | -3450.5203 | -3313.8259 | -3189.3902 | 0 2023: -3083.6375; 1 2024: -2998.9486; 2 2025: -2934.3272; 3 2026: -2886.8253; 4 2027: -2852.8621; 5 2028: -2829.0589; 6 2029: -2812.6095; 7 2030: -2801.3523; 8 2031: -2793.6999; 9 2032: -2788.5216; 10 2033: -2785.0283; 11 2034: -2782.6766; 12 2035: -2781.0957
Capex costumization | 8152.0775 | 8152.0775 | 8152.0775 | 8152.0775 | 8152.0775 | 8152.0775 | 8152.0775 | 8152.0775 | 8152.0775 | 8152.0775 | 8152.0775 | 8152.0775 | 8152.0775 | 8152.0775 | 8152.0775 | 0 2023: 8152.0775; 1 2024: 8152.0775; 2 2025: 8152.0775; 3 2026: 8152.0775; 4 2027: 8152.0775; 5 2028: 8152.0775; 6 2029: 8152.0775; 7 2030: 8152.0775; 8 2031: 8152.0775; 9 2032: 8152.0775; 10 2033: 8152.0775; 11 2034: 8152.0775; 12 2035: 8152.0775
Residual value (costumization) | -2038.0194 | -2038.0194 | -2038.0194 | -2038.0194 | -2038.0194 | -2038.0194 | -2038.0194 | -2038.0194 | -2038.0194 | -2038.0194 | -2038.0194 | -2038.0194 | -2038.0194 | -2038.0194 | -2038.0194 | 0 2023: -2038.0194; 1 2024: -2038.0194; 2 2025: -2038.0194; 3 2026: -2038.0194; 4 2027: -2038.0194; 5 2028: -2038.0194; 6 2029: -2038.0194; 7 2030: -2038.0194; 8 2031: -2038.0194; 9 2032: -2038.0194; 10 2033: -2038.0194; 11 2034: -2038.0194; 12 2035: -2038.0194
Opex fix (admin, crew, insurance) | 70000 | 70000 | 70000 | 70000 | 70000 | 70000 | 70000 | 70000 | 70000 | 70000 | 70000 | 70000 | 70000 | 70000 | 70000 | 0 2023: 70000; 1 2024: 70000; 2 2025: 70000; 3 2026: 70000; 4 2027: 70000; 5 2028: 70000; 6 2029: 70000; 7 2030: 70000; 8 2031: 70000; 9 2032: 70000; 10 2033: 70000; 11 2034: 70000; 12 2035: 70000
Opex maintenance & repair | 20000 | 20000 | 20000 | 20000 | 20000 | 20000 | 20000 | 20000 | 20000 | 20000 | 20000 | 20000 | 20000 | 20000 | 20000 | 0 2023: 20000; 1 2024: 20000; 2 2025: 20000; 3 2026: 20000; 4 2027: 20000; 5 2028: 20000; 6 2029: 20000; 7 2030: 20000; 8 2031: 20000; 9 2032: 20000; 10 2033: 20000; 11 2034: 20000; 12 2035: 20000
Opex var (mode-fees) | 12100 | 12100 | 12100 | 12100 | 12100 | 12100 | 12100 | 12100 | 12100 | 12100 | 12100 | 12100 | 12100 | 12100 | 12100 | 0 2023: 12100; 1 2024: 12100; 2 2025: 12100; 3 2026: 12100; 4 2027: 12100; 5 2028: 12100; 6 2029: 12100; 7 2030: 12100; 8 2031: 12100; 9 2032: 12100; 10 2033: 12100; 11 2034: 12100; 12 2035: 12100
Fuel Cost | 20624.9882 | 20060.2195 | 19488.5042 | 18907.4129 | 18313.852 | 17704.0611 | 17073.8075 | 16418.9481 | 16110.1844 | 15764.9374 | 15385.4762 | 14980.9881 | 14567.4619 | 14164.4098 | 13789.4825 | 0 2023: 13453.8839; 1 2024: 13160.9166; 2 2025: 12907.5747; 3 2026: 12687.4234; 4 2027: 12493.1271; 5 2028: 12317.9771; 6 2029: 12156.5159; 7 2030: 12004.6081; 8 2031: 11859.2583; 9 2032: 11718.3598; 10 2033: 11580.4597; 11 2034: 11444.5688; 12 2035: 11310.0196
Emission Cost | 0 | 0 | 0 | 0 | 0 | 0 | 0 | 0 | 0 | 0 | 0 | 0 | 0 | 0 | 0 | 0 2023: 0; 1 2024: 0; 2 2025: 0; 3 2026: 0; 4 2027: 0; 5 2028: 0; 6 2029: 0; 7 2030: 0; 8 2031: 0; 9 2032: 0; 10 2033: 0; 11 2034: 0; 12 2035: 0
€/a | 141561.0211 | 141013.5482 | 140466.3902 | 139920.0083 | 139375.1789 | 138833.1425 | 138295.7777 | 137765.7509 | 137620.1675 | 137480.4186 | 137347.5491 | 137221.9005 | 137102.7439 | 136988.2689 | 136876.0392 | 0 2023: 136763.6962; 1 2024: 136649.5166; 2 2025: 136532.5976; 3 2026: 136412.7282; 4 2027: 136290.132; 5 2028: 136165.2331; 6 2029: 136038.4985; 7 2030: 135910.3559; 8 2031: 135781.1612; 9 2032: 135651.1947; 10 2033: 135520.6693; 11 2034: 135389.7431; 12 2035: 135258.5314
Calulation | 2023 | 2024 | 2025 | 2026 | 2027 | 2028 | 2029 | 2030 | 2031 | 2032 | 2033 | 2034 | 2035 | 2036 | 2037 | 0 2023: 2038; 1 2024: 2039; 2 2025: 2040; 3 2026: 2041; 4 2027: 2042; 5 2028: 2043; 6 2029: 2044; 7 2030: 2045; 8 2031: 2046; 9 2032: 2047; 10 2033: 2048; 11 2034: 2049; 12 2035: 2050
Capex vehicle | 0.15391 | 0.15399 | 0.15411 | 0.15428 | 0.15451 | 0.15483 | 0.15528 | 0.15587 | 0.15666 | 0.15764 | 0.15882 | 0.16015 | 0.16156 | 0.16294 | 0.1642 | 0 2023: 0.16527; 1 2024: 0.16612; 2 2025: 0.16678; 3 2026: 0.16726; 4 2027: 0.1676; 5 2028: 0.16784; 6 2029: 0.168; 7 2030: 0.16812; 8 2031: 0.1682; 9 2032: 0.16825; 10 2033: 0.16828; 11 2034: 0.16831; 12 2035: 0.16832
Residual value (vehicle) | -0.038255 | -0.038181 | -0.038075 | -0.037925 | -0.037716 | -0.037424 | -0.037024 | -0.036486 | -0.035784 | -0.034899 | -0.033837 | -0.032636 | -0.031368 | -0.030126 | -0.028994 | 0 2023: -0.028033; 1 2024: -0.027263; 2 2025: -0.026676; 3 2026: -0.026244; 4 2027: -0.025935; 5 2028: -0.025719; 6 2029: -0.025569; 7 2030: -0.025467; 8 2031: -0.025397; 9 2032: -0.02535; 10 2033: -0.025318; 11 2034: -0.025297; 12 2035: -0.025283
Capex costumization | 0.07411 | 0.07411 | 0.07411 | 0.07411 | 0.07411 | 0.07411 | 0.07411 | 0.07411 | 0.07411 | 0.07411 | 0.07411 | 0.07411 | 0.07411 | 0.07411 | 0.07411 | 0 2023: 0.07411; 1 2024: 0.07411; 2 2025: 0.07411; 3 2026: 0.07411; 4 2027: 0.07411; 5 2028: 0.07411; 6 2029: 0.07411; 7 2030: 0.07411; 8 2031: 0.07411; 9 2032: 0.07411; 10 2033: 0.07411; 11 2034: 0.07411; 12 2035: 0.07411
Residual value (costumization) | -0.018527 | -0.018527 | -0.018527 | -0.018527 | -0.018527 | -0.018527 | -0.018527 | -0.018527 | -0.018527 | -0.018527 | -0.018527 | -0.018527 | -0.018527 | -0.018527 | -0.018527 | 0 2023: -0.018527; 1 2024: -0.018527; 2 2025: -0.018527; 3 2026: -0.018527; 4 2027: -0.018527; 5 2028: -0.018527; 6 2029: -0.018527; 7 2030: -0.018527; 8 2031: -0.018527; 9 2032: -0.018527; 10 2033: -0.018527; 11 2034: -0.018527; 12 2035: -0.018527
Opex fix (admin, crew, insurance) | 0.63636 | 0.63636 | 0.63636 | 0.63636 | 0.63636 | 0.63636 | 0.63636 | 0.63636 | 0.63636 | 0.63636 | 0.63636 | 0.63636 | 0.63636 | 0.63636 | 0.63636 | 0 2023: 0.63636; 1 2024: 0.63636; 2 2025: 0.63636; 3 2026: 0.63636; 4 2027: 0.63636; 5 2028: 0.63636; 6 2029: 0.63636; 7 2030: 0.63636; 8 2031: 0.63636; 9 2032: 0.63636; 10 2033: 0.63636; 11 2034: 0.63636; 12 2035: 0.63636
Opex maintenance & repair | 0.18182 | 0.18182 | 0.18182 | 0.18182 | 0.18182 | 0.18182 | 0.18182 | 0.18182 | 0.18182 | 0.18182 | 0.18182 | 0.18182 | 0.18182 | 0.18182 | 0.18182 | 0 2023: 0.18182; 1 2024: 0.18182; 2 2025: 0.18182; 3 2026: 0.18182; 4 2027: 0.18182; 5 2028: 0.18182; 6 2029: 0.18182; 7 2030: 0.18182; 8 2031: 0.18182; 9 2032: 0.18182; 10 2033: 0.18182; 11 2034: 0.18182; 12 2035: 0.18182
Opex var (mode-fees) | 0.11 | 0.11 | 0.11 | 0.11 | 0.11 | 0.11 | 0.11 | 0.11 | 0.11 | 0.11 | 0.11 | 0.11 | 0.11 | 0.11 | 0.11 | 0 2023: 0.11; 1 2024: 0.11; 2 2025: 0.11; 3 2026: 0.11; 4 2027: 0.11; 5 2028: 0.11; 6 2029: 0.11; 7 2030: 0.11; 8 2031: 0.11; 9 2032: 0.11; 10 2033: 0.11; 11 2034: 0.11; 12 2035: 0.11
Fuel Cost | 0.1875 | 0.18237 | 0.17717 | 0.17189 | 0.16649 | 0.16095 | 0.15522 | 0.14926 | 0.14646 | 0.14332 | 0.13987 | 0.13619 | 0.13243 | 0.12877 | 0.12536 | 0 2023: 0.12231; 1 2024: 0.11964; 2 2025: 0.11734; 3 2026: 0.11534; 4 2027: 0.11357; 5 2028: 0.11198; 6 2029: 0.11051; 7 2030: 0.10913; 8 2031: 0.10781; 9 2032: 0.10653; 10 2033: 0.10528; 11 2034: 0.10404; 12 2035: 0.10282
Emission Cost | 0 | 0 | 0 | 0 | 0 | 0 | 0 | 0 | 0 | 0 | 0 | 0 | 0 | 0 | 0 | 0 2023: 0; 1 2024: 0; 2 2025: 0; 3 2026: 0; 4 2027: 0; 5 2028: 0; 6 2029: 0; 7 2030: 0; 8 2031: 0; 9 2032: 0; 10 2033: 0; 11 2034: 0; 12 2035: 0
€/km | 1.324 | 1.319 | 1.314 | 1.3091 | 1.3041 | 1.2992 | 1.2943 | 1.2895 | 1.2881 | 1.2869 | 1.2857 | 1.2845 | 1.2834 | 1.2824 | 1.2814 | 0 2023: 1.2804; 1 2024: 1.2793; 2 2025: 1.2783; 3 2026: 1.2772; 4 2027: 1.2761; 5 2028: 1.2749; 6 2029: 1.2738; 7 2030: 1.2726; 8 2031: 1.2714; 9 2032: 1.2702; 10 2033: 1.2691; 11 2034: 1.2679; 12 2035: 1.2667
Calulation | 2023 | 2024 | 2025 | 2026 | 2027 | 2028 | 2029 | 2030 | 2031 | 2032 | 2033 | 2034 | 2035 | 2036 | 2037 | 0 2023: 2038; 1 2024: 2039; 2 2025: 2040; 3 2026: 2041; 4 2027: 2042; 5 2028: 2043; 6 2029: 2044; 7 2030: 2045; 8 2031: 2046; 9 2032: 2047; 10 2033: 2048; 11 2034: 2049; 12 2035: 2050
Capex vehicle | 0.0061564 | 0.0061597 | 0.0061644 | 0.006171 | 0.0061804 | 0.0061933 | 0.0062111 | 0.006235 | 0.0062662 | 0.0063056 | 0.0063527 | 0.0064061 | 0.0064625 | 0.0065177 | 0.006568 | 0 2023: 0.0066107; 1 2024: 0.0066449; 2 2025: 0.006671; 3 2026: 0.0066902; 4 2027: 0.0067039; 5 2028: 0.0067135; 6 2029: 0.0067202; 7 2030: 0.0067247; 8 2031: 0.0067278; 9 2032: 0.0067299; 10 2033: 0.0067313; 11 2034: 0.0067323; 12 2035: 0.0067329
Residual value (vehicle) | -0.0015302 | -0.0015272 | -0.001523 | -0.001517 | -0.0015086 | -0.001497 | -0.001481 | -0.0014594 | -0.0014313 | -0.0013959 | -0.0013535 | -0.0013054 | -0.0012547 | -0.001205 | -0.0011598 | 0 2023: -0.0011213; 1 2024: -0.0010905; 2 2025: -0.001067; 3 2026: -0.0010498; 4 2027: -0.0010374; 5 2028: -0.0010287; 6 2029: -0.0010228; 7 2030: -0.0010187; 8 2031: -0.0010159; 9 2032: -0.001014; 10 2033: -0.0010127; 11 2034: -0.0010119; 12 2035: -0.0010113
Capex costumization | 0.0029644 | 0.0029644 | 0.0029644 | 0.0029644 | 0.0029644 | 0.0029644 | 0.0029644 | 0.0029644 | 0.0029644 | 0.0029644 | 0.0029644 | 0.0029644 | 0.0029644 | 0.0029644 | 0.0029644 | 0 2023: 0.0029644; 1 2024: 0.0029644; 2 2025: 0.0029644; 3 2026: 0.0029644; 4 2027: 0.0029644; 5 2028: 0.0029644; 6 2029: 0.0029644; 7 2030: 0.0029644; 8 2031: 0.0029644; 9 2032: 0.0029644; 10 2033: 0.0029644; 11 2034: 0.0029644; 12 2035: 0.0029644
Residual value (costumization) | -0.0007411 | -0.0007411 | -0.0007411 | -0.0007411 | -0.0007411 | -0.0007411 | -0.0007411 | -0.0007411 | -0.0007411 | -0.0007411 | -0.0007411 | -0.0007411 | -0.0007411 | -0.0007411 | -0.0007411 | 0 2023: -0.0007411; 1 2024: -0.0007411; 2 2025: -0.0007411; 3 2026: -0.0007411; 4 2027: -0.0007411; 5 2028: -0.0007411; 6 2029: -0.0007411; 7 2030: -0.0007411; 8 2031: -0.0007411; 9 2032: -0.0007411; 10 2033: -0.0007411; 11 2034: -0.0007411; 12 2035: -0.0007411
Opex fix (admin, crew, insurance) | 0.025455 | 0.025455 | 0.025455 | 0.025455 | 0.025455 | 0.025455 | 0.025455 | 0.025455 | 0.025455 | 0.025455 | 0.025455 | 0.025455 | 0.025455 | 0.025455 | 0.025455 | 0 2023: 0.025455; 1 2024: 0.025455; 2 2025: 0.025455; 3 2026: 0.025455; 4 2027: 0.025455; 5 2028: 0.025455; 6 2029: 0.025455; 7 2030: 0.025455; 8 2031: 0.025455; 9 2032: 0.025455; 10 2033: 0.025455; 11 2034: 0.025455; 12 2035: 0.025455
Opex maintenance & repair | 0.0072727 | 0.0072727 | 0.0072727 | 0.0072727 | 0.0072727 | 0.0072727 | 0.0072727 | 0.0072727 | 0.0072727 | 0.0072727 | 0.0072727 | 0.0072727 | 0.0072727 | 0.0072727 | 0.0072727 | 0 2023: 0.0072727; 1 2024: 0.0072727; 2 2025: 0.0072727; 3 2026: 0.0072727; 4 2027: 0.0072727; 5 2028: 0.0072727; 6 2029: 0.0072727; 7 2030: 0.0072727; 8 2031: 0.0072727; 9 2032: 0.0072727; 10 2033: 0.0072727; 11 2034: 0.0072727; 12 2035: 0.0072727
Opex var (mode-fees) | 0.0044 | 0.0044 | 0.0044 | 0.0044 | 0.0044 | 0.0044 | 0.0044 | 0.0044 | 0.0044 | 0.0044 | 0.0044 | 0.0044 | 0.0044 | 0.0044 | 0.0044 | 0 2023: 0.0044; 1 2024: 0.0044; 2 2025: 0.0044; 3 2026: 0.0044; 4 2027: 0.0044; 5 2028: 0.0044; 6 2029: 0.0044; 7 2030: 0.0044; 8 2031: 0.0044; 9 2032: 0.0044; 10 2033: 0.0044; 11 2034: 0.0044; 12 2035: 0.0044
Fuel Cost | 0.0075 | 0.0072946 | 0.0070867 | 0.0068754 | 0.0066596 | 0.0064378 | 0.0062087 | 0.0059705 | 0.0058582 | 0.0057327 | 0.0055947 | 0.0054476 | 0.0052973 | 0.0051507 | 0.0050144 | 0 2023: 0.0048923; 1 2024: 0.0047858; 2 2025: 0.0046937; 3 2026: 0.0046136; 4 2027: 0.004543; 5 2028: 0.0044793; 6 2029: 0.0044206; 7 2030: 0.0043653; 8 2031: 0.0043125; 9 2032: 0.0042612; 10 2033: 0.0042111; 11 2034: 0.0041617; 12 2035: 0.0041127
Market failure (av. utilization) | 0.029789 | 0.029677 | 0.029565 | 0.029454 | 0.029342 | 0.029231 | 0.029122 | 0.029013 | 0.028983 | 0.028955 | 0.028928 | 0.028902 | 0.028877 | 0.028854 | 0.028831 | 0 2023: 0.028808; 1 2024: 0.028785; 2 2025: 0.028761; 3 2026: 0.028736; 4 2027: 0.028711; 5 2028: 0.028686; 6 2029: 0.02866; 7 2030: 0.028634; 8 2031: 0.028607; 9 2032: 0.028581; 10 2033: 0.028554; 11 2034: 0.028527; 12 2035: 0.0285
Payload loss (fuel) | 0 | 0 | 0 | 0 | 0 | 0 | 0 | 0 | 0 | 0 | 0 | 0 | 0 | 0 | 0 | 0 2023: 0; 1 2024: 0; 2 2025: 0; 3 2026: 0; 4 2027: 0; 5 2028: 0; 6 2029: 0; 7 2030: 0; 8 2031: 0; 9 2032: 0; 10 2033: 0; 11 2034: 0; 12 2035: 0
Emission Cost | 0 | 0 | 0 | 0 | 0 | 0 | 0 | 0 | 0 | 0 | 0 | 0 | 0 | 0 | 0 | 0 2023: 0; 1 2024: 0; 2 2025: 0; 3 2026: 0; 4 2027: 0; 5 2028: 0; 6 2029: 0; 7 2030: 0; 8 2031: 0; 9 2032: 0; 10 2033: 0; 11 2034: 0; 12 2035: 0
€/tkm | 0.081266 | 0.080955 | 0.080644 | 0.080334 | 0.080024 | 0.079716 | 0.079411 | 0.07911 | 0.079027 | 0.078948 | 0.078872 | 0.078801 | 0.078733 | 0.078668 | 0.078604 | 0 2023: 0.07854; 1 2024: 0.078476; 2 2025: 0.078409; 3 2026: 0.078341; 4 2027: 0.078271; 5 2028: 0.0782; 6 2029: 0.078128; 7 2030: 0.078056; 8 2031: 0.077982; 9 2032: 0.077908; 10 2033: 0.077834; 11 2034: 0.07776; 12 2035: 0.077685
Road long-haul: Container
Diesel
* Capex vehicle: Purchase cost of the non-costumized asset
** Capex installation: May include costumized trailer or application-specific features
DO NOT CHANGE THE WHITE CELLS
COSTUMIZE THE BLUE BOXES
CALCULATOR OUTPUT
Input parameter | 2023 | 2050 |  | Applied cost change factor | [6 empty] | Input Sigmoid function |  |  |  |  | 0 | 1 | 2 | 3 | 4 | 5 | 6 | 7 | 8 | 9 | 10 | 11 | 12 | 13 | 14 | 15 | 16 | 17 | 18 | 19 | 20 | 21 | 22 | 23 | 24 | 25 | 26 | 27
| Start value | End value | Unit | [7 empty] | midway | min | max | a | k | 2023 | 2024 | 2025 | 2026 | 2027 | 2028 | 2029 | 2030 | 2031 | 2032 | 2033 | 2034 | 2035 | 2036 | 2037 | 2038 | 2039 | 2040 | 2041 | 2042 | 2043 | 2044 | 2045 | 2046 | 2047 | 2048 | 2049 | 2050
Capex vehicle | 105000 | 115000 | [€] | [7 empty] | 12 | 0 | 1 | 0.9 | 0.4 | 0.9868 | 0.98115 | 0.97312 | 0.96177 | 0.94585 | 0.9237 | 0.89334 | 0.85255 | 0.79921 | 0.73205 | 0.65146 | 0.56032 | 0.46411 | 0.3698 | 0.28394 | 0.21097 | 0.15254 | 0.10795 | 0.075177 | 0.051743 | 0.035319 | 0.023969 | 0.016202 | 0.010922 | 0.0073493 | 0.004939 | 0.0033164 | 0.0022256
Residual value (vehicle) | -26250 | -17250 | [€] | [7 empty] | 12 | 0 | 1 | 0.9 | 0.4 | 0.9868 | 0.98115 | 0.97312 | 0.96177 | 0.94585 | 0.9237 | 0.89334 | 0.85255 | 0.79921 | 0.73205 | 0.65146 | 0.56032 | 0.46411 | 0.3698 | 0.28394 | 0.21097 | 0.15254 | 0.10795 | 0.075177 | 0.051743 | 0.035319 | 0.023969 | 0.016202 | 0.010922 | 0.0073493 | 0.004939 | 0.0033164 | 0.0022256
Capex costumization | 30000 | 30000 | [€] | [7 empty] | 12 | 0 | 1 | 0.9 | 0.4 | 0.9868 | 0.98115 | 0.97312 | 0.96177 | 0.94585 | 0.9237 | 0.89334 | 0.85255 | 0.79921 | 0.73205 | 0.65146 | 0.56032 | 0.46411 | 0.3698 | 0.28394 | 0.21097 | 0.15254 | 0.10795 | 0.075177 | 0.051743 | 0.035319 | 0.023969 | 0.016202 | 0.010922 | 0.0073493 | 0.004939 | 0.0033164 | 0.0022256
Residual value (costumization) | -7500 | -7500 | [€] | [7 empty] | 12 | 0 | 1 | 0.9 | 0.4 | 0.9868 | 0.98115 | 0.97312 | 0.96177 | 0.94585 | 0.9237 | 0.89334 | 0.85255 | 0.79921 | 0.73205 | 0.65146 | 0.56032 | 0.46411 | 0.3698 | 0.28394 | 0.21097 | 0.15254 | 0.10795 | 0.075177 | 0.051743 | 0.035319 | 0.023969 | 0.016202 | 0.010922 | 0.0073493 | 0.004939 | 0.0033164 | 0.0022256
WACC | 0.06 | 0.06 | [%] | [7 empty] | 12 | 0 | 1 | 0.9 | 0.4 | 0.9868 | 0.98115 | 0.97312 | 0.96177 | 0.94585 | 0.9237 | 0.89334 | 0.85255 | 0.79921 | 0.73205 | 0.65146 | 0.56032 | 0.46411 | 0.3698 | 0.28394 | 0.21097 | 0.15254 | 0.10795 | 0.075177 | 0.051743 | 0.035319 | 0.023969 | 0.016202 | 0.010922 | 0.0073493 | 0.004939 | 0.0033164 | 0.0022256
Opex fix (admin, crew, insurance) | 70000 | 70000 | [€/a] | [7 empty] | 12 | 0 | 1 | 0.9 | 0.4 | 0.9868 | 0.98115 | 0.97312 | 0.96177 | 0.94585 | 0.9237 | 0.89334 | 0.85255 | 0.79921 | 0.73205 | 0.65146 | 0.56032 | 0.46411 | 0.3698 | 0.28394 | 0.21097 | 0.15254 | 0.10795 | 0.075177 | 0.051743 | 0.035319 | 0.023969 | 0.016202 | 0.010922 | 0.0073493 | 0.004939 | 0.0033164 | 0.0022256
Opex maintenance & repair | 20000 | 20000 | [€/a] | [7 empty] | 12 | 0 | 1 | 0.9 | 0.4 | 0.9868 | 0.98115 | 0.97312 | 0.96177 | 0.94585 | 0.9237 | 0.89334 | 0.85255 | 0.79921 | 0.73205 | 0.65146 | 0.56032 | 0.46411 | 0.3698 | 0.28394 | 0.21097 | 0.15254 | 0.10795 | 0.075177 | 0.051743 | 0.035319 | 0.023969 | 0.016202 | 0.010922 | 0.0073493 | 0.004939 | 0.0033164 | 0.0022256
Opex var (mode-fees) | 0.11 | 0.11 | [€/km] | [7 empty] | 12 | 0 | 1 | 0.9 | 0.4 | 0.9868 | 0.98115 | 0.97312 | 0.96177 | 0.94585 | 0.9237 | 0.89334 | 0.85255 | 0.79921 | 0.73205 | 0.65146 | 0.56032 | 0.46411 | 0.3698 | 0.28394 | 0.21097 | 0.15254 | 0.10795 | 0.075177 | 0.051743 | 0.035319 | 0.023969 | 0.016202 | 0.010922 | 0.0073493 | 0.004939 | 0.0033164 | 0.0022256
Fuel Economy | 2.9 | 2.4 | [kWh/km] | [7 empty] | 12 | 0 | 1 | 0.9 | 0.4 | 0.9868 | 0.98115 | 0.97312 | 0.96177 | 0.94585 | 0.9237 | 0.89334 | 0.85255 | 0.79921 | 0.73205 | 0.65146 | 0.56032 | 0.46411 | 0.3698 | 0.28394 | 0.21097 | 0.15254 | 0.10795 | 0.075177 | 0.051743 | 0.035319 | 0.023969 | 0.016202 | 0.010922 | 0.0073493 | 0.004939 | 0.0033164 | 0.0022256
Fuel Cost | 0.1 | 0.1 | [€/kWh] | [7 empty] | 12 | 0 | 1 | 0.9 | 0.4 | 0.9868 | 0.98115 | 0.97312 | 0.96177 | 0.94585 | 0.9237 | 0.89334 | 0.85255 | 0.79921 | 0.73205 | 0.65146 | 0.56032 | 0.46411 | 0.3698 | 0.28394 | 0.21097 | 0.15254 | 0.10795 | 0.075177 | 0.051743 | 0.035319 | 0.023969 | 0.016202 | 0.010922 | 0.0073493 | 0.004939 | 0.0033164 | 0.0022256
Emission Cost | 0 | 0 | [€/km] | [7 empty] | 17 | 0 | 1 | 0.9 | 0.4 | 0.9978 | 0.99685 | 0.99549 | 0.99355 | 0.99077 | 0.9868 | 0.98115 | 0.97312 | 0.96177 | 0.94585 | 0.9237 | 0.89334 | 0.85255 | 0.79921 | 0.73205 | 0.65146 | 0.56032 | 0.46411 | 0.3698 | 0.28394 | 0.21097 | 0.15254 | 0.10795 | 0.075177 | 0.051743 | 0.035319 | 0.023969 | 0.016202
Lifetime vehicle | 8 | 8 | [a] | [7 empty] | 12 | 0 | 1 | 0.9 | 0.4 | 0.9868 | 0.98115 | 0.97312 | 0.96177 | 0.94585 | 0.9237 | 0.89334 | 0.85255 | 0.79921 | 0.73205 | 0.65146 | 0.56032 | 0.46411 | 0.3698 | 0.28394 | 0.21097 | 0.15254 | 0.10795 | 0.075177 | 0.051743 | 0.035319 | 0.023969 | 0.016202 | 0.010922 | 0.0073493 | 0.004939 | 0.0033164 | 0.0022256
Lifetime costumization | 10 | 10 | [a] | [7 empty] | 12 | 0 | 1 | 0.9 | 0.4 | 0.9868 | 0.98115 | 0.97312 | 0.96177 | 0.94585 | 0.9237 | 0.89334 | 0.85255 | 0.79921 | 0.73205 | 0.65146 | 0.56032 | 0.46411 | 0.3698 | 0.28394 | 0.21097 | 0.15254 | 0.10795 | 0.075177 | 0.051743 | 0.035319 | 0.023969 | 0.016202 | 0.010922 | 0.0073493 | 0.004939 | 0.0033164 | 0.0022256
Tonnage . | 25 | 25 | [t] | [7 empty] | 12 | 0 | 1 | 0.9 | 0.4 | 0.9868 | 0.98115 | 0.97312 | 0.96177 | 0.94585 | 0.9237 | 0.89334 | 0.85255 | 0.79921 | 0.73205 | 0.65146 | 0.56032 | 0.46411 | 0.3698 | 0.28394 | 0.21097 | 0.15254 | 0.10795 | 0.075177 | 0.051743 | 0.035319 | 0.023969 | 0.016202 | 0.010922 | 0.0073493 | 0.004939 | 0.0033164 | 0.0022256
Market failure (av. utilization) | 0.61333 | 0.61333 | [%] | [7 empty] | 12 | 0 | 1 | 0.9 | 0.4 | 0.9868 | 0.98115 | 0.97312 | 0.96177 | 0.94585 | 0.9237 | 0.89334 | 0.85255 | 0.79921 | 0.73205 | 0.65146 | 0.56032 | 0.46411 | 0.3698 | 0.28394 | 0.21097 | 0.15254 | 0.10795 | 0.075177 | 0.051743 | 0.035319 | 0.023969 | 0.016202 | 0.010922 | 0.0073493 | 0.004939 | 0.0033164 | 0.0022256
Payload loss (fuel) | 0 | 0 | [%] | [7 empty] | 12 | 0 | 1 | 0.9 | 0.4 | 0.9868 | 0.98115 | 0.97312 | 0.96177 | 0.94585 | 0.9237 | 0.89334 | 0.85255 | 0.79921 | 0.73205 | 0.65146 | 0.56032 | 0.46411 | 0.3698 | 0.28394 | 0.21097 | 0.15254 | 0.10795 | 0.075177 | 0.051743 | 0.035319 | 0.023969 | 0.016202 | 0.010922 | 0.0073493 | 0.004939 | 0.0033164 | 0.0022256
Annual Mileage | 105000 | 105000 | [km/a] | [7 empty] | 12 | 0 | 1 | 0.9 | 0.4 | 0.9868 | 0.98115 | 0.97312 | 0.96177 | 0.94585 | 0.9237 | 0.89334 | 0.85255 | 0.79921 | 0.73205 | 0.65146 | 0.56032 | 0.46411 | 0.3698 | 0.28394 | 0.21097 | 0.15254 | 0.10795 | 0.075177 | 0.051743 | 0.035319 | 0.023969 | 0.016202 | 0.010922 | 0.0073493 | 0.004939 | 0.0033164 | 0.0022256
Calulation | 2023 | 2024 | 2025 | 2026 | 2027 | 2028 | 2029 | 2030 | 2031 | 2032 | 2033 | 2034 | 2035 | 2036 | 2037 | 0 2023: 2038; 1 2024: 2039; 2 2025: 2040; 3 2026: 2041; 4 2027: 2042; 5 2028: 2043; 6 2029: 2044; 7 2030: 2045; 8 2031: 2046; 9 2032: 2047; 10 2033: 2048; 11 2034: 2049; 12 2035: 2050
Capex vehicle | 105132.0214 | 105188.549 | 105268.8102 | 105382.2516 | 105541.5213 | 105762.964 | 106066.5536 | 106474.5456 | 107007.8699 | 107679.5018 | 108485.4407 | 109396.7752 | 110358.8673 | 111302.0272 | 112160.6051 | 0 2023: 112890.2741; 1 2024: 113474.6082; 2 2025: 113920.4811; 3 2026: 114248.2335; 4 2027: 114482.5716; 5 2028: 114646.8081; 6 2029: 114760.3056; 7 2030: 114837.9776; 8 2031: 114890.7776; 9 2032: 114926.5068; 10 2033: 114950.6097; 11 2034: 114966.8357; 12 2035: 114977.7436
Residual value (vehicle) | -26131.1808 | -26080.3059 | -26008.0708 | -25905.9736 | -25762.6308 | -25563.3324 | -25290.1017 | -24922.9089 | -24442.9171 | -23838.4484 | -23113.1034 | -22292.9023 | -21427.0194 | -20578.1755 | -19805.4554 | 0 2023: -19148.7533; 1 2024: -18622.8526; 2 2025: -18221.567; 3 2026: -17926.5899; 4 2027: -17715.6855; 5 2028: -17567.8727; 6 2029: -17465.725; 7 2030: -17395.8202; 8 2031: -17348.3002; 9 2032: -17316.1439; 10 2033: -17294.4512; 11 2034: -17279.8478; 12 2035: -17270.0307
Capex costumization | 30000 | 30000 | 30000 | 30000 | 30000 | 30000 | 30000 | 30000 | 30000 | 30000 | 30000 | 30000 | 30000 | 30000 | 30000 | 0 2023: 30000; 1 2024: 30000; 2 2025: 30000; 3 2026: 30000; 4 2027: 30000; 5 2028: 30000; 6 2029: 30000; 7 2030: 30000; 8 2031: 30000; 9 2032: 30000; 10 2033: 30000; 11 2034: 30000; 12 2035: 30000
Residual value (costumization) | -7500 | -7500 | -7500 | -7500 | -7500 | -7500 | -7500 | -7500 | -7500 | -7500 | -7500 | -7500 | -7500 | -7500 | -7500 | 0 2023: -7500; 1 2024: -7500; 2 2025: -7500; 3 2026: -7500; 4 2027: -7500; 5 2028: -7500; 6 2029: -7500; 7 2030: -7500; 8 2031: -7500; 9 2032: -7500; 10 2033: -7500; 11 2034: -7500; 12 2035: -7500
WACC | 0.06 | 0.06 | 0.06 | 0.06 | 0.06 | 0.06 | 0.06 | 0.06 | 0.06 | 0.06 | 0.06 | 0.06 | 0.06 | 0.06 | 0.06 | 0 2023: 0.06; 1 2024: 0.06; 2 2025: 0.06; 3 2026: 0.06; 4 2027: 0.06; 5 2028: 0.06; 6 2029: 0.06; 7 2030: 0.06; 8 2031: 0.06; 9 2032: 0.06; 10 2033: 0.06; 11 2034: 0.06; 12 2035: 0.06
Opex fix (admin, crew, insurance) | 70000 | 70000 | 70000 | 70000 | 70000 | 70000 | 70000 | 70000 | 70000 | 70000 | 70000 | 70000 | 70000 | 70000 | 70000 | 0 2023: 70000; 1 2024: 70000; 2 2025: 70000; 3 2026: 70000; 4 2027: 70000; 5 2028: 70000; 6 2029: 70000; 7 2030: 70000; 8 2031: 70000; 9 2032: 70000; 10 2033: 70000; 11 2034: 70000; 12 2035: 70000
Opex maintenance & repair | 20000 | 20000 | 20000 | 20000 | 20000 | 20000 | 20000 | 20000 | 20000 | 20000 | 20000 | 20000 | 20000 | 20000 | 20000 | 0 2023: 20000; 1 2024: 20000; 2 2025: 20000; 3 2026: 20000; 4 2027: 20000; 5 2028: 20000; 6 2029: 20000; 7 2030: 20000; 8 2031: 20000; 9 2032: 20000; 10 2033: 20000; 11 2034: 20000; 12 2035: 20000
Opex var (mode-fees) | 0.11 | 0.11 | 0.11 | 0.11 | 0.11 | 0.11 | 0.11 | 0.11 | 0.11 | 0.11 | 0.11 | 0.11 | 0.11 | 0.11 | 0.11 | 0 2023: 0.11; 1 2024: 0.11; 2 2025: 0.11; 3 2026: 0.11; 4 2027: 0.11; 5 2028: 0.11; 6 2029: 0.11; 7 2030: 0.11; 8 2031: 0.11; 9 2032: 0.11; 10 2033: 0.11; 11 2034: 0.11; 12 2035: 0.11
Fuel Economy | 2.8934 | 2.8906 | 2.8866 | 2.8809 | 2.8729 | 2.8619 | 2.8467 | 2.8263 | 2.7996 | 2.766 | 2.7257 | 2.6802 | 2.6321 | 2.5849 | 2.542 | 0 2023: 2.5055; 1 2024: 2.4763; 2 2025: 2.454; 3 2026: 2.4376; 4 2027: 2.4259; 5 2028: 2.4177; 6 2029: 2.412; 7 2030: 2.4081; 8 2031: 2.4055; 9 2032: 2.4037; 10 2033: 2.4025; 11 2034: 2.4017; 12 2035: 2.4011
Fuel Cost | 0.064803 | 0.06309 | 0.061377 | 0.059664 | 0.057951 | 0.056238 | 0.054526 | 0.052813 | 0.052313 | 0.051814 | 0.051314 | 0.050814 | 0.050315 | 0.049815 | 0.049316 | 0 2023: 0.048816; 1 2024: 0.048317; 2 2025: 0.047817; 3 2026: 0.047317; 4 2027: 0.046818; 5 2028: 0.046318; 6 2029: 0.045819; 7 2030: 0.045319; 8 2031: 0.044819; 9 2032: 0.04432; 10 2033: 0.04382; 11 2034: 0.043321; 12 2035: 0.042821
Emission Cost | 0 | 0 | 0 | 0 | 0 | 0 | 0 | 0 | 0 | 0 | 0 | 0 | 0 | 0 | 0 | 0 2023: 0; 1 2024: 0; 2 2025: 0; 3 2026: 0; 4 2027: 0; 5 2028: 0; 6 2029: 0; 7 2030: 0; 8 2031: 0; 9 2032: 0; 10 2033: 0; 11 2034: 0; 12 2035: 0
Lifetime vehicle | 8 | 8 | 8 | 8 | 8 | 8 | 8 | 8 | 8 | 8 | 8 | 8 | 8 | 8 | 8 | 0 2023: 8; 1 2024: 8; 2 2025: 8; 3 2026: 8; 4 2027: 8; 5 2028: 8; 6 2029: 8; 7 2030: 8; 8 2031: 8; 9 2032: 8; 10 2033: 8; 11 2034: 8; 12 2035: 8
Lifetime costumization | 10 | 10 | 10 | 10 | 10 | 10 | 10 | 10 | 10 | 10 | 10 | 10 | 10 | 10 | 10 | 0 2023: 10; 1 2024: 10; 2 2025: 10; 3 2026: 10; 4 2027: 10; 5 2028: 10; 6 2029: 10; 7 2030: 10; 8 2031: 10; 9 2032: 10; 10 2033: 10; 11 2034: 10; 12 2035: 10
Tonnage . | 25 | 25 | 25 | 25 | 25 | 25 | 25 | 25 | 25 | 25 | 25 | 25 | 25 | 25 | 25 | 0 2023: 25; 1 2024: 25; 2 2025: 25; 3 2026: 25; 4 2027: 25; 5 2028: 25; 6 2029: 25; 7 2030: 25; 8 2031: 25; 9 2032: 25; 10 2033: 25; 11 2034: 25; 12 2035: 25
Market failure (av. utilization) | 15.3333 | 15.3333 | 15.3333 | 15.3333 | 15.3333 | 15.3333 | 15.3333 | 15.3333 | 15.3333 | 15.3333 | 15.3333 | 15.3333 | 15.3333 | 15.3333 | 15.3333 | 0 2023: 15.3333; 1 2024: 15.3333; 2 2025: 15.3333; 3 2026: 15.3333; 4 2027: 15.3333; 5 2028: 15.3333; 6 2029: 15.3333; 7 2030: 15.3333; 8 2031: 15.3333; 9 2032: 15.3333; 10 2033: 15.3333; 11 2034: 15.3333; 12 2035: 15.3333
Payload loss (fuel) | 0 | 0 | 0 | 0 | 0 | 0 | 0 | 0 | 0 | 0 | 0 | 0 | 0 | 0 | 0 | 0 2023: 0; 1 2024: 0; 2 2025: 0; 3 2026: 0; 4 2027: 0; 5 2028: 0; 6 2029: 0; 7 2030: 0; 8 2031: 0; 9 2032: 0; 10 2033: 0; 11 2034: 0; 12 2035: 0
Annual Mileage | 105000 | 105000 | 105000 | 105000 | 105000 | 105000 | 105000 | 105000 | 105000 | 105000 | 105000 | 105000 | 105000 | 105000 | 105000 | 0 2023: 105000; 1 2024: 105000; 2 2025: 105000; 3 2026: 105000; 4 2027: 105000; 5 2028: 105000; 6 2029: 105000; 7 2030: 105000; 8 2031: 105000; 9 2032: 105000; 10 2033: 105000; 11 2034: 105000; 12 2035: 105000
Calulation | 2023 | 2024 | 2025 | 2026 | 2027 | 2028 | 2029 | 2030 | 2031 | 2032 | 2033 | 2034 | 2035 | 2036 | 2037 | 0 2023: 2038; 1 2024: 2039; 2 2025: 2040; 3 2026: 2041; 4 2027: 2042; 5 2028: 2043; 6 2029: 2044; 7 2030: 2045; 8 2031: 2046; 9 2032: 2047; 10 2033: 2048; 11 2034: 2049; 12 2035: 2050
Capex vehicle | 16930.0342 | 16939.1371 | 16952.0621 | 16970.3302 | 16995.9784 | 17031.6386 | 17080.5274 | 17146.2288 | 17232.1132 | 17340.2701 | 17470.0552 | 17616.8128 | 17771.7442 | 17923.6269 | 18061.8888 | 0 2023: 18179.3917; 1 2024: 18273.4905; 2 2025: 18345.2921; 3 2026: 18398.072; 4 2027: 18435.8088; 5 2028: 18462.2568; 6 2029: 18480.534; 7 2030: 18493.042; 8 2031: 18501.5447; 9 2032: 18507.2984; 10 2033: 18511.1798; 11 2034: 18513.7928; 12 2035: 18515.5493
Residual value (vehicle) | -4208.0593 | -4199.8666 | -4188.2342 | -4171.7929 | -4148.7095 | -4116.6153 | -4072.6154 | -4013.4841 | -3936.1882 | -3838.847 | -3722.0404 | -3589.9585 | -3450.5203 | -3313.8259 | -3189.3902 | 0 2023: -3083.6375; 1 2024: -2998.9486; 2 2025: -2934.3272; 3 2026: -2886.8253; 4 2027: -2852.8621; 5 2028: -2829.0589; 6 2029: -2812.6095; 7 2030: -2801.3523; 8 2031: -2793.6999; 9 2032: -2788.5216; 10 2033: -2785.0283; 11 2034: -2782.6766; 12 2035: -2781.0957
Capex costumization | 4076.0387 | 4076.0387 | 4076.0387 | 4076.0387 | 4076.0387 | 4076.0387 | 4076.0387 | 4076.0387 | 4076.0387 | 4076.0387 | 4076.0387 | 4076.0387 | 4076.0387 | 4076.0387 | 4076.0387 | 0 2023: 4076.0387; 1 2024: 4076.0387; 2 2025: 4076.0387; 3 2026: 4076.0387; 4 2027: 4076.0387; 5 2028: 4076.0387; 6 2029: 4076.0387; 7 2030: 4076.0387; 8 2031: 4076.0387; 9 2032: 4076.0387; 10 2033: 4076.0387; 11 2034: 4076.0387; 12 2035: 4076.0387
Residual value (costumization) | -1019.0097 | -1019.0097 | -1019.0097 | -1019.0097 | -1019.0097 | -1019.0097 | -1019.0097 | -1019.0097 | -1019.0097 | -1019.0097 | -1019.0097 | -1019.0097 | -1019.0097 | -1019.0097 | -1019.0097 | 0 2023: -1019.0097; 1 2024: -1019.0097; 2 2025: -1019.0097; 3 2026: -1019.0097; 4 2027: -1019.0097; 5 2028: -1019.0097; 6 2029: -1019.0097; 7 2030: -1019.0097; 8 2031: -1019.0097; 9 2032: -1019.0097; 10 2033: -1019.0097; 11 2034: -1019.0097; 12 2035: -1019.0097
Opex fix (admin, crew, insurance) | 70000 | 70000 | 70000 | 70000 | 70000 | 70000 | 70000 | 70000 | 70000 | 70000 | 70000 | 70000 | 70000 | 70000 | 70000 | 0 2023: 70000; 1 2024: 70000; 2 2025: 70000; 3 2026: 70000; 4 2027: 70000; 5 2028: 70000; 6 2029: 70000; 7 2030: 70000; 8 2031: 70000; 9 2032: 70000; 10 2033: 70000; 11 2034: 70000; 12 2035: 70000
Opex maintenance & repair | 20000 | 20000 | 20000 | 20000 | 20000 | 20000 | 20000 | 20000 | 20000 | 20000 | 20000 | 20000 | 20000 | 20000 | 20000 | 0 2023: 20000; 1 2024: 20000; 2 2025: 20000; 3 2026: 20000; 4 2027: 20000; 5 2028: 20000; 6 2029: 20000; 7 2030: 20000; 8 2031: 20000; 9 2032: 20000; 10 2033: 20000; 11 2034: 20000; 12 2035: 20000
Opex var (mode-fees) | 11550 | 11550 | 11550 | 11550 | 11550 | 11550 | 11550 | 11550 | 11550 | 11550 | 11550 | 11550 | 11550 | 11550 | 11550 | 0 2023: 11550; 1 2024: 11550; 2 2025: 11550; 3 2026: 11550; 4 2027: 11550; 5 2028: 11550; 6 2029: 11550; 7 2030: 11550; 8 2031: 11550; 9 2032: 11550; 10 2033: 11550; 11 2034: 11550; 12 2035: 11550
Fuel Cost | 19687.4887 | 19148.3914 | 18602.6631 | 18047.985 | 17481.4042 | 16899.3311 | 16297.7253 | 15672.6322 | 15377.9033 | 15048.3493 | 14686.1364 | 14300.0341 | 13905.3045 | 13520.573 | 13162.6878 | 0 2023: 12842.3437; 1 2024: 12562.6931; 2 2025: 12320.8667; 3 2026: 12110.7223; 4 2027: 11925.2577; 5 2028: 11758.069; 6 2029: 11603.947; 7 2030: 11458.9441; 8 2031: 11320.2011; 9 2032: 11185.7071; 10 2033: 11054.0752; 11 2034: 10924.3612; 12 2035: 10795.9278
Emission Cost | 0 | 0 | 0 | 0 | 0 | 0 | 0 | 0 | 0 | 0 | 0 | 0 | 0 | 0 | 0 | 0 2023: 0; 1 2024: 0; 2 2025: 0; 3 2026: 0; 4 2027: 0; 5 2028: 0; 6 2029: 0; 7 2030: 0; 8 2031: 0; 9 2032: 0; 10 2033: 0; 11 2034: 0; 12 2035: 0
€/a | 137016.4926 | 136494.6909 | 135973.52 | 135453.5514 | 134935.702 | 134421.3834 | 133912.6664 | 133412.406 | 133280.8574 | 133156.8015 | 133041.1803 | 132933.9174 | 132833.5575 | 132737.403 | 132642.2155 | 0 2023: 132545.127; 1 2024: 132444.264; 2 2025: 132338.8606; 3 2026: 132228.998; 4 2027: 132115.2335; 5 2028: 131998.296; 6 2029: 131878.9006; 7 2030: 131757.6629; 8 2031: 131635.075; 9 2032: 131511.5129; 10 2033: 131387.2558; 11 2034: 131262.5064; 12 2035: 131137.4106
Calulation | 2023 | 2024 | 2025 | 2026 | 2027 | 2028 | 2029 | 2030 | 2031 | 2032 | 2033 | 2034 | 2035 | 2036 | 2037 | 0 2023: 2038; 1 2024: 2039; 2 2025: 2040; 3 2026: 2041; 4 2027: 2042; 5 2028: 2043; 6 2029: 2044; 7 2030: 2045; 8 2031: 2046; 9 2032: 2047; 10 2033: 2048; 11 2034: 2049; 12 2035: 2050
Capex vehicle | 0.16124 | 0.16133 | 0.16145 | 0.16162 | 0.16187 | 0.16221 | 0.16267 | 0.1633 | 0.16412 | 0.16515 | 0.16638 | 0.16778 | 0.16925 | 0.1707 | 0.17202 | 0 2023: 0.17314; 1 2024: 0.17403; 2 2025: 0.17472; 3 2026: 0.17522; 4 2027: 0.17558; 5 2028: 0.17583; 6 2029: 0.17601; 7 2030: 0.17612; 8 2031: 0.17621; 9 2032: 0.17626; 10 2033: 0.1763; 11 2034: 0.17632; 12 2035: 0.17634
Residual value (vehicle) | -0.040077 | -0.039999 | -0.039888 | -0.039731 | -0.039512 | -0.039206 | -0.038787 | -0.038224 | -0.037488 | -0.03656 | -0.035448 | -0.03419 | -0.032862 | -0.03156 | -0.030375 | 0 2023: -0.029368; 1 2024: -0.028561; 2 2025: -0.027946; 3 2026: -0.027494; 4 2027: -0.02717; 5 2028: -0.026943; 6 2029: -0.026787; 7 2030: -0.02668; 8 2031: -0.026607; 9 2032: -0.026557; 10 2033: -0.026524; 11 2034: -0.026502; 12 2035: -0.026487
Capex costumization | 0.038819 | 0.038819 | 0.038819 | 0.038819 | 0.038819 | 0.038819 | 0.038819 | 0.038819 | 0.038819 | 0.038819 | 0.038819 | 0.038819 | 0.038819 | 0.038819 | 0.038819 | 0 2023: 0.038819; 1 2024: 0.038819; 2 2025: 0.038819; 3 2026: 0.038819; 4 2027: 0.038819; 5 2028: 0.038819; 6 2029: 0.038819; 7 2030: 0.038819; 8 2031: 0.038819; 9 2032: 0.038819; 10 2033: 0.038819; 11 2034: 0.038819; 12 2035: 0.038819
Residual value (costumization) | -0.0097049 | -0.0097049 | -0.0097049 | -0.0097049 | -0.0097049 | -0.0097049 | -0.0097049 | -0.0097049 | -0.0097049 | -0.0097049 | -0.0097049 | -0.0097049 | -0.0097049 | -0.0097049 | -0.0097049 | 0 2023: -0.0097049; 1 2024: -0.0097049; 2 2025: -0.0097049; 3 2026: -0.0097049; 4 2027: -0.0097049; 5 2028: -0.0097049; 6 2029: -0.0097049; 7 2030: -0.0097049; 8 2031: -0.0097049; 9 2032: -0.0097049; 10 2033: -0.0097049; 11 2034: -0.0097049; 12 2035: -0.0097049
Opex fix (admin, crew, insurance) | 0.66667 | 0.66667 | 0.66667 | 0.66667 | 0.66667 | 0.66667 | 0.66667 | 0.66667 | 0.66667 | 0.66667 | 0.66667 | 0.66667 | 0.66667 | 0.66667 | 0.66667 | 0 2023: 0.66667; 1 2024: 0.66667; 2 2025: 0.66667; 3 2026: 0.66667; 4 2027: 0.66667; 5 2028: 0.66667; 6 2029: 0.66667; 7 2030: 0.66667; 8 2031: 0.66667; 9 2032: 0.66667; 10 2033: 0.66667; 11 2034: 0.66667; 12 2035: 0.66667
Opex maintenance & repair | 0.19048 | 0.19048 | 0.19048 | 0.19048 | 0.19048 | 0.19048 | 0.19048 | 0.19048 | 0.19048 | 0.19048 | 0.19048 | 0.19048 | 0.19048 | 0.19048 | 0.19048 | 0 2023: 0.19048; 1 2024: 0.19048; 2 2025: 0.19048; 3 2026: 0.19048; 4 2027: 0.19048; 5 2028: 0.19048; 6 2029: 0.19048; 7 2030: 0.19048; 8 2031: 0.19048; 9 2032: 0.19048; 10 2033: 0.19048; 11 2034: 0.19048; 12 2035: 0.19048
Opex var (mode-fees) | 0.11 | 0.11 | 0.11 | 0.11 | 0.11 | 0.11 | 0.11 | 0.11 | 0.11 | 0.11 | 0.11 | 0.11 | 0.11 | 0.11 | 0.11 | 0 2023: 0.11; 1 2024: 0.11; 2 2025: 0.11; 3 2026: 0.11; 4 2027: 0.11; 5 2028: 0.11; 6 2029: 0.11; 7 2030: 0.11; 8 2031: 0.11; 9 2032: 0.11; 10 2033: 0.11; 11 2034: 0.11; 12 2035: 0.11
Fuel Cost | 0.1875 | 0.18237 | 0.17717 | 0.17189 | 0.16649 | 0.16095 | 0.15522 | 0.14926 | 0.14646 | 0.14332 | 0.13987 | 0.13619 | 0.13243 | 0.12877 | 0.12536 | 0 2023: 0.12231; 1 2024: 0.11964; 2 2025: 0.11734; 3 2026: 0.11534; 4 2027: 0.11357; 5 2028: 0.11198; 6 2029: 0.11051; 7 2030: 0.10913; 8 2031: 0.10781; 9 2032: 0.10653; 10 2033: 0.10528; 11 2034: 0.10404; 12 2035: 0.10282
Emission Cost | 0 | 0 | 0 | 0 | 0 | 0 | 0 | 0 | 0 | 0 | 0 | 0 | 0 | 0 | 0 | 0 2023: 0; 1 2024: 0; 2 2025: 0; 3 2026: 0; 4 2027: 0; 5 2028: 0; 6 2029: 0; 7 2030: 0; 8 2031: 0; 9 2032: 0; 10 2033: 0; 11 2034: 0; 12 2035: 0
€/km | 1.3243 | 1.3194 | 1.3144 | 1.3094 | 1.3045 | 1.2996 | 1.2948 | 1.29 | 1.2888 | 1.2876 | 1.2865 | 1.2854 | 1.2845 | 1.2836 | 1.2827 | 0 2023: 1.2817; 1 2024: 1.2808; 2 2025: 1.2798; 3 2026: 1.2787; 4 2027: 1.2777; 5 2028: 1.2765; 6 2029: 1.2754; 7 2030: 1.2742; 8 2031: 1.2731; 9 2032: 1.2719; 10 2033: 1.2707; 11 2034: 1.2695; 12 2035: 1.2683
Calulation | 2023 | 2024 | 2025 | 2026 | 2027 | 2028 | 2029 | 2030 | 2031 | 2032 | 2033 | 2034 | 2035 | 2036 | 2037 | 0 2023: 2038; 1 2024: 2039; 2 2025: 2040; 3 2026: 2041; 4 2027: 2042; 5 2028: 2043; 6 2029: 2044; 7 2030: 2045; 8 2031: 2046; 9 2032: 2047; 10 2033: 2048; 11 2034: 2049; 12 2035: 2050
Capex vehicle | 0.0064495 | 0.006453 | 0.0064579 | 0.0064649 | 0.0064747 | 0.0064882 | 0.0065069 | 0.0065319 | 0.0065646 | 0.0066058 | 0.0066553 | 0.0067112 | 0.0067702 | 0.006828 | 0.0068807 | 0 2023: 0.0069255; 1 2024: 0.0069613; 2 2025: 0.0069887; 3 2026: 0.0070088; 4 2027: 0.0070232; 5 2028: 0.0070332; 6 2029: 0.0070402; 7 2030: 0.007045; 8 2031: 0.0070482; 9 2032: 0.0070504; 10 2033: 0.0070519; 11 2034: 0.0070529; 12 2035: 0.0070535
Residual value (vehicle) | -0.0016031 | -0.0015999 | -0.0015955 | -0.0015893 | -0.0015805 | -0.0015682 | -0.0015515 | -0.0015289 | -0.0014995 | -0.0014624 | -0.0014179 | -0.0013676 | -0.0013145 | -0.0012624 | -0.001215 | 0 2023: -0.0011747; 1 2024: -0.0011425; 2 2025: -0.0011178; 3 2026: -0.0010997; 4 2027: -0.0010868; 5 2028: -0.0010777; 6 2029: -0.0010715; 7 2030: -0.0010672; 8 2031: -0.0010643; 9 2032: -0.0010623; 10 2033: -0.001061; 11 2034: -0.0010601; 12 2035: -0.0010595
Capex costumization | 0.0015528 | 0.0015528 | 0.0015528 | 0.0015528 | 0.0015528 | 0.0015528 | 0.0015528 | 0.0015528 | 0.0015528 | 0.0015528 | 0.0015528 | 0.0015528 | 0.0015528 | 0.0015528 | 0.0015528 | 0 2023: 0.0015528; 1 2024: 0.0015528; 2 2025: 0.0015528; 3 2026: 0.0015528; 4 2027: 0.0015528; 5 2028: 0.0015528; 6 2029: 0.0015528; 7 2030: 0.0015528; 8 2031: 0.0015528; 9 2032: 0.0015528; 10 2033: 0.0015528; 11 2034: 0.0015528; 12 2035: 0.0015528
Residual value (costumization) | -0.00038819 | -0.00038819 | -0.00038819 | -0.00038819 | -0.00038819 | -0.00038819 | -0.00038819 | -0.00038819 | -0.00038819 | -0.00038819 | -0.00038819 | -0.00038819 | -0.00038819 | -0.00038819 | -0.00038819 | 0 2023: -0.00038819; 1 2024: -0.00038819; 2 2025: -0.00038819; 3 2026: -0.00038819; 4 2027: -0.00038819; 5 2028: -0.00038819; 6 2029: -0.00038819; 7 2030: -0.00038819; 8 2031: -0.00038819; 9 2032: -0.00038819; 10 2033: -0.00038819; 11 2034: -0.00038819; 12 2035: -0.00038819
Opex fix (admin, crew, insurance) | 0.026667 | 0.026667 | 0.026667 | 0.026667 | 0.026667 | 0.026667 | 0.026667 | 0.026667 | 0.026667 | 0.026667 | 0.026667 | 0.026667 | 0.026667 | 0.026667 | 0.026667 | 0 2023: 0.026667; 1 2024: 0.026667; 2 2025: 0.026667; 3 2026: 0.026667; 4 2027: 0.026667; 5 2028: 0.026667; 6 2029: 0.026667; 7 2030: 0.026667; 8 2031: 0.026667; 9 2032: 0.026667; 10 2033: 0.026667; 11 2034: 0.026667; 12 2035: 0.026667
Opex maintenance & repair | 0.007619 | 0.007619 | 0.007619 | 0.007619 | 0.007619 | 0.007619 | 0.007619 | 0.007619 | 0.007619 | 0.007619 | 0.007619 | 0.007619 | 0.007619 | 0.007619 | 0.007619 | 0 2023: 0.007619; 1 2024: 0.007619; 2 2025: 0.007619; 3 2026: 0.007619; 4 2027: 0.007619; 5 2028: 0.007619; 6 2029: 0.007619; 7 2030: 0.007619; 8 2031: 0.007619; 9 2032: 0.007619; 10 2033: 0.007619; 11 2034: 0.007619; 12 2035: 0.007619
Opex var (mode-fees) | 0.0044 | 0.0044 | 0.0044 | 0.0044 | 0.0044 | 0.0044 | 0.0044 | 0.0044 | 0.0044 | 0.0044 | 0.0044 | 0.0044 | 0.0044 | 0.0044 | 0.0044 | 0 2023: 0.0044; 1 2024: 0.0044; 2 2025: 0.0044; 3 2026: 0.0044; 4 2027: 0.0044; 5 2028: 0.0044; 6 2029: 0.0044; 7 2030: 0.0044; 8 2031: 0.0044; 9 2032: 0.0044; 10 2033: 0.0044; 11 2034: 0.0044; 12 2035: 0.0044
Fuel Cost | 0.0075 | 0.0072946 | 0.0070867 | 0.0068754 | 0.0066596 | 0.0064378 | 0.0062087 | 0.0059705 | 0.0058582 | 0.0057327 | 0.0055947 | 0.0054476 | 0.0052973 | 0.0051507 | 0.0050144 | 0 2023: 0.0048923; 1 2024: 0.0047858; 2 2025: 0.0046937; 3 2026: 0.0046136; 4 2027: 0.004543; 5 2028: 0.0044793; 6 2029: 0.0044206; 7 2030: 0.0043653; 8 2031: 0.0043125; 9 2032: 0.0042612; 10 2033: 0.0042111; 11 2034: 0.0041617; 12 2035: 0.0041127
Market failure (av. utilization) | 0.033396 | 0.033271 | 0.033146 | 0.033021 | 0.032896 | 0.032773 | 0.032651 | 0.032531 | 0.032499 | 0.032469 | 0.032441 | 0.032416 | 0.032392 | 0.032368 | 0.032346 | 0 2023: 0.032322; 1 2024: 0.032298; 2 2025: 0.032273; 3 2026: 0.032246; 4 2027: 0.032219; 5 2028: 0.032191; 6 2029: 0.032162; 7 2030: 0.032133; 8 2031: 0.032104; 9 2032: 0.032074; 10 2033: 0.032044; 11 2034: 0.032014; 12 2035: 0.031984
Payload loss (fuel) | 0 | 0 | 0 | 0 | 0 | 0 | 0 | 0 | 0 | 0 | 0 | 0 | 0 | 0 | 0 | 0 2023: 0; 1 2024: 0; 2 2025: 0; 3 2026: 0; 4 2027: 0; 5 2028: 0; 6 2029: 0; 7 2030: 0; 8 2031: 0; 9 2032: 0; 10 2033: 0; 11 2034: 0; 12 2035: 0
Emission Cost | 0 | 0 | 0 | 0 | 0 | 0 | 0 | 0 | 0 | 0 | 0 | 0 | 0 | 0 | 0 | 0 2023: 0; 1 2024: 0; 2 2025: 0; 3 2026: 0; 4 2027: 0; 5 2028: 0; 6 2029: 0; 7 2030: 0; 8 2031: 0; 9 2032: 0; 10 2033: 0; 11 2034: 0; 12 2035: 0
€/tkm | 0.085593 | 0.085269 | 0.084945 | 0.084622 | 0.0843 | 0.083981 | 0.083665 | 0.083354 | 0.083273 | 0.083196 | 0.083124 | 0.083057 | 0.082995 | 0.082935 | 0.082876 | 0 2023: 0.082816; 1 2024: 0.082753; 2 2025: 0.082688; 3 2026: 0.082619; 4 2027: 0.082549; 5 2028: 0.082476; 6 2029: 0.082402; 7 2030: 0.082327; 8 2031: 0.08225; 9 2032: 0.082174; 10 2033: 0.082096; 11 2034: 0.082019; 12 2035: 0.081941
Road long-haul: Break bulk
Diesel
* Capex vehicle: Purchase cost of the non-costumized asset
** Capex installation: May include costumized trailer or application-specific features
DO NOT CHANGE THE WHITE CELLS
COSTUMIZE THE BLUE BOXES
CALCULATOR OUTPUT
Input parameter | 2023 | 2050 |  | Applied cost change factor | [6 empty] | Input Sigmoid function |  |  |  |  | 0 | 1 | 2 | 3 | 4 | 5 | 6 | 7 | 8 | 9 | 10 | 11 | 12 | 13 | 14 | 15 | 16 | 17 | 18 | 19 | 20 | 21 | 22 | 23 | 24 | 25 | 26 | 27
| Start value | End value | Unit | [7 empty] | midway | min | max | a | k | 2023 | 2024 | 2025 | 2026 | 2027 | 2028 | 2029 | 2030 | 2031 | 2032 | 2033 | 2034 | 2035 | 2036 | 2037 | 2038 | 2039 | 2040 | 2041 | 2042 | 2043 | 2044 | 2045 | 2046 | 2047 | 2048 | 2049 | 2050
Capex vehicle | 105000 | 115000 | [€] | [7 empty] | 12 | 0 | 1 | 0.9 | 0.4 | 0.9868 | 0.98115 | 0.97312 | 0.96177 | 0.94585 | 0.9237 | 0.89334 | 0.85255 | 0.79921 | 0.73205 | 0.65146 | 0.56032 | 0.46411 | 0.3698 | 0.28394 | 0.21097 | 0.15254 | 0.10795 | 0.075177 | 0.051743 | 0.035319 | 0.023969 | 0.016202 | 0.010922 | 0.0073493 | 0.004939 | 0.0033164 | 0.0022256
Residual value (vehicle) | -26250 | -17250 | [€] | [7 empty] | 12 | 0 | 1 | 0.9 | 0.4 | 0.9868 | 0.98115 | 0.97312 | 0.96177 | 0.94585 | 0.9237 | 0.89334 | 0.85255 | 0.79921 | 0.73205 | 0.65146 | 0.56032 | 0.46411 | 0.3698 | 0.28394 | 0.21097 | 0.15254 | 0.10795 | 0.075177 | 0.051743 | 0.035319 | 0.023969 | 0.016202 | 0.010922 | 0.0073493 | 0.004939 | 0.0033164 | 0.0022256
Capex costumization | 40000 | 40000 | [€] | [7 empty] | 12 | 0 | 1 | 0.9 | 0.4 | 0.9868 | 0.98115 | 0.97312 | 0.96177 | 0.94585 | 0.9237 | 0.89334 | 0.85255 | 0.79921 | 0.73205 | 0.65146 | 0.56032 | 0.46411 | 0.3698 | 0.28394 | 0.21097 | 0.15254 | 0.10795 | 0.075177 | 0.051743 | 0.035319 | 0.023969 | 0.016202 | 0.010922 | 0.0073493 | 0.004939 | 0.0033164 | 0.0022256
Residual value (costumization) | -10000 | -10000 | [€] | [7 empty] | 12 | 0 | 1 | 0.9 | 0.4 | 0.9868 | 0.98115 | 0.97312 | 0.96177 | 0.94585 | 0.9237 | 0.89334 | 0.85255 | 0.79921 | 0.73205 | 0.65146 | 0.56032 | 0.46411 | 0.3698 | 0.28394 | 0.21097 | 0.15254 | 0.10795 | 0.075177 | 0.051743 | 0.035319 | 0.023969 | 0.016202 | 0.010922 | 0.0073493 | 0.004939 | 0.0033164 | 0.0022256
WACC | 0.06 | 0.06 | [%] | [7 empty] | 12 | 0 | 1 | 0.9 | 0.4 | 0.9868 | 0.98115 | 0.97312 | 0.96177 | 0.94585 | 0.9237 | 0.89334 | 0.85255 | 0.79921 | 0.73205 | 0.65146 | 0.56032 | 0.46411 | 0.3698 | 0.28394 | 0.21097 | 0.15254 | 0.10795 | 0.075177 | 0.051743 | 0.035319 | 0.023969 | 0.016202 | 0.010922 | 0.0073493 | 0.004939 | 0.0033164 | 0.0022256
Opex fix (admin, crew, insurance) | 70000 | 70000 | [€/a] | [7 empty] | 12 | 0 | 1 | 0.9 | 0.4 | 0.9868 | 0.98115 | 0.97312 | 0.96177 | 0.94585 | 0.9237 | 0.89334 | 0.85255 | 0.79921 | 0.73205 | 0.65146 | 0.56032 | 0.46411 | 0.3698 | 0.28394 | 0.21097 | 0.15254 | 0.10795 | 0.075177 | 0.051743 | 0.035319 | 0.023969 | 0.016202 | 0.010922 | 0.0073493 | 0.004939 | 0.0033164 | 0.0022256
Opex maintenance & repair | 20000 | 20000 | [€/a] | [7 empty] | 12 | 0 | 1 | 0.9 | 0.4 | 0.9868 | 0.98115 | 0.97312 | 0.96177 | 0.94585 | 0.9237 | 0.89334 | 0.85255 | 0.79921 | 0.73205 | 0.65146 | 0.56032 | 0.46411 | 0.3698 | 0.28394 | 0.21097 | 0.15254 | 0.10795 | 0.075177 | 0.051743 | 0.035319 | 0.023969 | 0.016202 | 0.010922 | 0.0073493 | 0.004939 | 0.0033164 | 0.0022256
Opex var (mode-fees) | 0.11 | 0.11 | [€/km] | [7 empty] | 12 | 0 | 1 | 0.9 | 0.4 | 0.9868 | 0.98115 | 0.97312 | 0.96177 | 0.94585 | 0.9237 | 0.89334 | 0.85255 | 0.79921 | 0.73205 | 0.65146 | 0.56032 | 0.46411 | 0.3698 | 0.28394 | 0.21097 | 0.15254 | 0.10795 | 0.075177 | 0.051743 | 0.035319 | 0.023969 | 0.016202 | 0.010922 | 0.0073493 | 0.004939 | 0.0033164 | 0.0022256
Fuel Economy | 2.9 | 2.4 | [kWh/km] | [7 empty] | 12 | 0 | 1 | 0.9 | 0.4 | 0.9868 | 0.98115 | 0.97312 | 0.96177 | 0.94585 | 0.9237 | 0.89334 | 0.85255 | 0.79921 | 0.73205 | 0.65146 | 0.56032 | 0.46411 | 0.3698 | 0.28394 | 0.21097 | 0.15254 | 0.10795 | 0.075177 | 0.051743 | 0.035319 | 0.023969 | 0.016202 | 0.010922 | 0.0073493 | 0.004939 | 0.0033164 | 0.0022256
Fuel Cost | 0.1 | 0.1 | [€/kWh] | [7 empty] | 12 | 0 | 1 | 0.9 | 0.4 | 0.9868 | 0.98115 | 0.97312 | 0.96177 | 0.94585 | 0.9237 | 0.89334 | 0.85255 | 0.79921 | 0.73205 | 0.65146 | 0.56032 | 0.46411 | 0.3698 | 0.28394 | 0.21097 | 0.15254 | 0.10795 | 0.075177 | 0.051743 | 0.035319 | 0.023969 | 0.016202 | 0.010922 | 0.0073493 | 0.004939 | 0.0033164 | 0.0022256
Emission Cost | 0 | 0 | [€/km] | [7 empty] | 17 | 0 | 1 | 0.9 | 0.4 | 0.9978 | 0.99685 | 0.99549 | 0.99355 | 0.99077 | 0.9868 | 0.98115 | 0.97312 | 0.96177 | 0.94585 | 0.9237 | 0.89334 | 0.85255 | 0.79921 | 0.73205 | 0.65146 | 0.56032 | 0.46411 | 0.3698 | 0.28394 | 0.21097 | 0.15254 | 0.10795 | 0.075177 | 0.051743 | 0.035319 | 0.023969 | 0.016202
Lifetime vehicle | 8 | 8 | [a] | [7 empty] | 12 | 0 | 1 | 0.9 | 0.4 | 0.9868 | 0.98115 | 0.97312 | 0.96177 | 0.94585 | 0.9237 | 0.89334 | 0.85255 | 0.79921 | 0.73205 | 0.65146 | 0.56032 | 0.46411 | 0.3698 | 0.28394 | 0.21097 | 0.15254 | 0.10795 | 0.075177 | 0.051743 | 0.035319 | 0.023969 | 0.016202 | 0.010922 | 0.0073493 | 0.004939 | 0.0033164 | 0.0022256
Lifetime costumization | 10 | 10 | [a] | [7 empty] | 12 | 0 | 1 | 0.9 | 0.4 | 0.9868 | 0.98115 | 0.97312 | 0.96177 | 0.94585 | 0.9237 | 0.89334 | 0.85255 | 0.79921 | 0.73205 | 0.65146 | 0.56032 | 0.46411 | 0.3698 | 0.28394 | 0.21097 | 0.15254 | 0.10795 | 0.075177 | 0.051743 | 0.035319 | 0.023969 | 0.016202 | 0.010922 | 0.0073493 | 0.004939 | 0.0033164 | 0.0022256
Tonnage . | 25 | 25 | [t] | [7 empty] | 12 | 0 | 1 | 0.9 | 0.4 | 0.9868 | 0.98115 | 0.97312 | 0.96177 | 0.94585 | 0.9237 | 0.89334 | 0.85255 | 0.79921 | 0.73205 | 0.65146 | 0.56032 | 0.46411 | 0.3698 | 0.28394 | 0.21097 | 0.15254 | 0.10795 | 0.075177 | 0.051743 | 0.035319 | 0.023969 | 0.016202 | 0.010922 | 0.0073493 | 0.004939 | 0.0033164 | 0.0022256
Market failure (av. utilization) | 0.61333 | 0.61333 | [%] | [7 empty] | 12 | 0 | 1 | 0.9 | 0.4 | 0.9868 | 0.98115 | 0.97312 | 0.96177 | 0.94585 | 0.9237 | 0.89334 | 0.85255 | 0.79921 | 0.73205 | 0.65146 | 0.56032 | 0.46411 | 0.3698 | 0.28394 | 0.21097 | 0.15254 | 0.10795 | 0.075177 | 0.051743 | 0.035319 | 0.023969 | 0.016202 | 0.010922 | 0.0073493 | 0.004939 | 0.0033164 | 0.0022256
Payload loss (fuel) | 0 | 0 | [%] | [7 empty] | 12 | 0 | 1 | 0.9 | 0.4 | 0.9868 | 0.98115 | 0.97312 | 0.96177 | 0.94585 | 0.9237 | 0.89334 | 0.85255 | 0.79921 | 0.73205 | 0.65146 | 0.56032 | 0.46411 | 0.3698 | 0.28394 | 0.21097 | 0.15254 | 0.10795 | 0.075177 | 0.051743 | 0.035319 | 0.023969 | 0.016202 | 0.010922 | 0.0073493 | 0.004939 | 0.0033164 | 0.0022256
Annual Mileage | 78000 | 78000 | [km/a] | [7 empty] | 12 | 0 | 1 | 0.9 | 0.4 | 0.9868 | 0.98115 | 0.97312 | 0.96177 | 0.94585 | 0.9237 | 0.89334 | 0.85255 | 0.79921 | 0.73205 | 0.65146 | 0.56032 | 0.46411 | 0.3698 | 0.28394 | 0.21097 | 0.15254 | 0.10795 | 0.075177 | 0.051743 | 0.035319 | 0.023969 | 0.016202 | 0.010922 | 0.0073493 | 0.004939 | 0.0033164 | 0.0022256
Calulation | 2023 | 2024 | 2025 | 2026 | 2027 | 2028 | 2029 | 2030 | 2031 | 2032 | 2033 | 2034 | 2035 | 2036 | 2037 | 0 2023: 2038; 1 2024: 2039; 2 2025: 2040; 3 2026: 2041; 4 2027: 2042; 5 2028: 2043; 6 2029: 2044; 7 2030: 2045; 8 2031: 2046; 9 2032: 2047; 10 2033: 2048; 11 2034: 2049; 12 2035: 2050
Capex vehicle | 105132.0214 | 105188.549 | 105268.8102 | 105382.2516 | 105541.5213 | 105762.964 | 106066.5536 | 106474.5456 | 107007.8699 | 107679.5018 | 108485.4407 | 109396.7752 | 110358.8673 | 111302.0272 | 112160.6051 | 0 2023: 112890.2741; 1 2024: 113474.6082; 2 2025: 113920.4811; 3 2026: 114248.2335; 4 2027: 114482.5716; 5 2028: 114646.8081; 6 2029: 114760.3056; 7 2030: 114837.9776; 8 2031: 114890.7776; 9 2032: 114926.5068; 10 2033: 114950.6097; 11 2034: 114966.8357; 12 2035: 114977.7436
Residual value (vehicle) | -26131.1808 | -26080.3059 | -26008.0708 | -25905.9736 | -25762.6308 | -25563.3324 | -25290.1017 | -24922.9089 | -24442.9171 | -23838.4484 | -23113.1034 | -22292.9023 | -21427.0194 | -20578.1755 | -19805.4554 | 0 2023: -19148.7533; 1 2024: -18622.8526; 2 2025: -18221.567; 3 2026: -17926.5899; 4 2027: -17715.6855; 5 2028: -17567.8727; 6 2029: -17465.725; 7 2030: -17395.8202; 8 2031: -17348.3002; 9 2032: -17316.1439; 10 2033: -17294.4512; 11 2034: -17279.8478; 12 2035: -17270.0307
Capex costumization | 40000 | 40000 | 40000 | 40000 | 40000 | 40000 | 40000 | 40000 | 40000 | 40000 | 40000 | 40000 | 40000 | 40000 | 40000 | 0 2023: 40000; 1 2024: 40000; 2 2025: 40000; 3 2026: 40000; 4 2027: 40000; 5 2028: 40000; 6 2029: 40000; 7 2030: 40000; 8 2031: 40000; 9 2032: 40000; 10 2033: 40000; 11 2034: 40000; 12 2035: 40000
Residual value (costumization) | -10000 | -10000 | -10000 | -10000 | -10000 | -10000 | -10000 | -10000 | -10000 | -10000 | -10000 | -10000 | -10000 | -10000 | -10000 | 0 2023: -10000; 1 2024: -10000; 2 2025: -10000; 3 2026: -10000; 4 2027: -10000; 5 2028: -10000; 6 2029: -10000; 7 2030: -10000; 8 2031: -10000; 9 2032: -10000; 10 2033: -10000; 11 2034: -10000; 12 2035: -10000
WACC | 0.06 | 0.06 | 0.06 | 0.06 | 0.06 | 0.06 | 0.06 | 0.06 | 0.06 | 0.06 | 0.06 | 0.06 | 0.06 | 0.06 | 0.06 | 0 2023: 0.06; 1 2024: 0.06; 2 2025: 0.06; 3 2026: 0.06; 4 2027: 0.06; 5 2028: 0.06; 6 2029: 0.06; 7 2030: 0.06; 8 2031: 0.06; 9 2032: 0.06; 10 2033: 0.06; 11 2034: 0.06; 12 2035: 0.06
Opex fix (admin, crew, insurance) | 70000 | 70000 | 70000 | 70000 | 70000 | 70000 | 70000 | 70000 | 70000 | 70000 | 70000 | 70000 | 70000 | 70000 | 70000 | 0 2023: 70000; 1 2024: 70000; 2 2025: 70000; 3 2026: 70000; 4 2027: 70000; 5 2028: 70000; 6 2029: 70000; 7 2030: 70000; 8 2031: 70000; 9 2032: 70000; 10 2033: 70000; 11 2034: 70000; 12 2035: 70000
Opex maintenance & repair | 20000 | 20000 | 20000 | 20000 | 20000 | 20000 | 20000 | 20000 | 20000 | 20000 | 20000 | 20000 | 20000 | 20000 | 20000 | 0 2023: 20000; 1 2024: 20000; 2 2025: 20000; 3 2026: 20000; 4 2027: 20000; 5 2028: 20000; 6 2029: 20000; 7 2030: 20000; 8 2031: 20000; 9 2032: 20000; 10 2033: 20000; 11 2034: 20000; 12 2035: 20000
Opex var (mode-fees) | 0.11 | 0.11 | 0.11 | 0.11 | 0.11 | 0.11 | 0.11 | 0.11 | 0.11 | 0.11 | 0.11 | 0.11 | 0.11 | 0.11 | 0.11 | 0 2023: 0.11; 1 2024: 0.11; 2 2025: 0.11; 3 2026: 0.11; 4 2027: 0.11; 5 2028: 0.11; 6 2029: 0.11; 7 2030: 0.11; 8 2031: 0.11; 9 2032: 0.11; 10 2033: 0.11; 11 2034: 0.11; 12 2035: 0.11
Fuel Economy | 2.8934 | 2.8906 | 2.8866 | 2.8809 | 2.8729 | 2.8619 | 2.8467 | 2.8263 | 2.7996 | 2.766 | 2.7257 | 2.6802 | 2.6321 | 2.5849 | 2.542 | 0 2023: 2.5055; 1 2024: 2.4763; 2 2025: 2.454; 3 2026: 2.4376; 4 2027: 2.4259; 5 2028: 2.4177; 6 2029: 2.412; 7 2030: 2.4081; 8 2031: 2.4055; 9 2032: 2.4037; 10 2033: 2.4025; 11 2034: 2.4017; 12 2035: 2.4011
Fuel Cost | 0.064803 | 0.06309 | 0.061377 | 0.059664 | 0.057951 | 0.056238 | 0.054526 | 0.052813 | 0.052313 | 0.051814 | 0.051314 | 0.050814 | 0.050315 | 0.049815 | 0.049316 | 0 2023: 0.048816; 1 2024: 0.048317; 2 2025: 0.047817; 3 2026: 0.047317; 4 2027: 0.046818; 5 2028: 0.046318; 6 2029: 0.045819; 7 2030: 0.045319; 8 2031: 0.044819; 9 2032: 0.04432; 10 2033: 0.04382; 11 2034: 0.043321; 12 2035: 0.042821
Emission Cost | 0 | 0 | 0 | 0 | 0 | 0 | 0 | 0 | 0 | 0 | 0 | 0 | 0 | 0 | 0 | 0 2023: 0; 1 2024: 0; 2 2025: 0; 3 2026: 0; 4 2027: 0; 5 2028: 0; 6 2029: 0; 7 2030: 0; 8 2031: 0; 9 2032: 0; 10 2033: 0; 11 2034: 0; 12 2035: 0
Lifetime vehicle | 8 | 8 | 8 | 8 | 8 | 8 | 8 | 8 | 8 | 8 | 8 | 8 | 8 | 8 | 8 | 0 2023: 8; 1 2024: 8; 2 2025: 8; 3 2026: 8; 4 2027: 8; 5 2028: 8; 6 2029: 8; 7 2030: 8; 8 2031: 8; 9 2032: 8; 10 2033: 8; 11 2034: 8; 12 2035: 8
Lifetime costumization | 10 | 10 | 10 | 10 | 10 | 10 | 10 | 10 | 10 | 10 | 10 | 10 | 10 | 10 | 10 | 0 2023: 10; 1 2024: 10; 2 2025: 10; 3 2026: 10; 4 2027: 10; 5 2028: 10; 6 2029: 10; 7 2030: 10; 8 2031: 10; 9 2032: 10; 10 2033: 10; 11 2034: 10; 12 2035: 10
Tonnage . | 25 | 25 | 25 | 25 | 25 | 25 | 25 | 25 | 25 | 25 | 25 | 25 | 25 | 25 | 25 | 0 2023: 25; 1 2024: 25; 2 2025: 25; 3 2026: 25; 4 2027: 25; 5 2028: 25; 6 2029: 25; 7 2030: 25; 8 2031: 25; 9 2032: 25; 10 2033: 25; 11 2034: 25; 12 2035: 25
Market failure (av. utilization) | 15.3333 | 15.3333 | 15.3333 | 15.3333 | 15.3333 | 15.3333 | 15.3333 | 15.3333 | 15.3333 | 15.3333 | 15.3333 | 15.3333 | 15.3333 | 15.3333 | 15.3333 | 0 2023: 15.3333; 1 2024: 15.3333; 2 2025: 15.3333; 3 2026: 15.3333; 4 2027: 15.3333; 5 2028: 15.3333; 6 2029: 15.3333; 7 2030: 15.3333; 8 2031: 15.3333; 9 2032: 15.3333; 10 2033: 15.3333; 11 2034: 15.3333; 12 2035: 15.3333
Payload loss (fuel) | 0 | 0 | 0 | 0 | 0 | 0 | 0 | 0 | 0 | 0 | 0 | 0 | 0 | 0 | 0 | 0 2023: 0; 1 2024: 0; 2 2025: 0; 3 2026: 0; 4 2027: 0; 5 2028: 0; 6 2029: 0; 7 2030: 0; 8 2031: 0; 9 2032: 0; 10 2033: 0; 11 2034: 0; 12 2035: 0
Annual Mileage | 78000 | 78000 | 78000 | 78000 | 78000 | 78000 | 78000 | 78000 | 78000 | 78000 | 78000 | 78000 | 78000 | 78000 | 78000 | 0 2023: 78000; 1 2024: 78000; 2 2025: 78000; 3 2026: 78000; 4 2027: 78000; 5 2028: 78000; 6 2029: 78000; 7 2030: 78000; 8 2031: 78000; 9 2032: 78000; 10 2033: 78000; 11 2034: 78000; 12 2035: 78000
Calulation | 2023 | 2024 | 2025 | 2026 | 2027 | 2028 | 2029 | 2030 | 2031 | 2032 | 2033 | 2034 | 2035 | 2036 | 2037 | 0 2023: 2038; 1 2024: 2039; 2 2025: 2040; 3 2026: 2041; 4 2027: 2042; 5 2028: 2043; 6 2029: 2044; 7 2030: 2045; 8 2031: 2046; 9 2032: 2047; 10 2033: 2048; 11 2034: 2049; 12 2035: 2050
Capex vehicle | 16930.0342 | 16939.1371 | 16952.0621 | 16970.3302 | 16995.9784 | 17031.6386 | 17080.5274 | 17146.2288 | 17232.1132 | 17340.2701 | 17470.0552 | 17616.8128 | 17771.7442 | 17923.6269 | 18061.8888 | 0 2023: 18179.3917; 1 2024: 18273.4905; 2 2025: 18345.2921; 3 2026: 18398.072; 4 2027: 18435.8088; 5 2028: 18462.2568; 6 2029: 18480.534; 7 2030: 18493.042; 8 2031: 18501.5447; 9 2032: 18507.2984; 10 2033: 18511.1798; 11 2034: 18513.7928; 12 2035: 18515.5493
Residual value (vehicle) | -4208.0593 | -4199.8666 | -4188.2342 | -4171.7929 | -4148.7095 | -4116.6153 | -4072.6154 | -4013.4841 | -3936.1882 | -3838.847 | -3722.0404 | -3589.9585 | -3450.5203 | -3313.8259 | -3189.3902 | 0 2023: -3083.6375; 1 2024: -2998.9486; 2 2025: -2934.3272; 3 2026: -2886.8253; 4 2027: -2852.8621; 5 2028: -2829.0589; 6 2029: -2812.6095; 7 2030: -2801.3523; 8 2031: -2793.6999; 9 2032: -2788.5216; 10 2033: -2785.0283; 11 2034: -2782.6766; 12 2035: -2781.0957
Capex costumization | 5434.7183 | 5434.7183 | 5434.7183 | 5434.7183 | 5434.7183 | 5434.7183 | 5434.7183 | 5434.7183 | 5434.7183 | 5434.7183 | 5434.7183 | 5434.7183 | 5434.7183 | 5434.7183 | 5434.7183 | 0 2023: 5434.7183; 1 2024: 5434.7183; 2 2025: 5434.7183; 3 2026: 5434.7183; 4 2027: 5434.7183; 5 2028: 5434.7183; 6 2029: 5434.7183; 7 2030: 5434.7183; 8 2031: 5434.7183; 9 2032: 5434.7183; 10 2033: 5434.7183; 11 2034: 5434.7183; 12 2035: 5434.7183
Residual value (costumization) | -1358.6796 | -1358.6796 | -1358.6796 | -1358.6796 | -1358.6796 | -1358.6796 | -1358.6796 | -1358.6796 | -1358.6796 | -1358.6796 | -1358.6796 | -1358.6796 | -1358.6796 | -1358.6796 | -1358.6796 | 0 2023: -1358.6796; 1 2024: -1358.6796; 2 2025: -1358.6796; 3 2026: -1358.6796; 4 2027: -1358.6796; 5 2028: -1358.6796; 6 2029: -1358.6796; 7 2030: -1358.6796; 8 2031: -1358.6796; 9 2032: -1358.6796; 10 2033: -1358.6796; 11 2034: -1358.6796; 12 2035: -1358.6796
Opex fix (admin, crew, insurance) | 70000 | 70000 | 70000 | 70000 | 70000 | 70000 | 70000 | 70000 | 70000 | 70000 | 70000 | 70000 | 70000 | 70000 | 70000 | 0 2023: 70000; 1 2024: 70000; 2 2025: 70000; 3 2026: 70000; 4 2027: 70000; 5 2028: 70000; 6 2029: 70000; 7 2030: 70000; 8 2031: 70000; 9 2032: 70000; 10 2033: 70000; 11 2034: 70000; 12 2035: 70000
Opex maintenance & repair | 20000 | 20000 | 20000 | 20000 | 20000 | 20000 | 20000 | 20000 | 20000 | 20000 | 20000 | 20000 | 20000 | 20000 | 20000 | 0 2023: 20000; 1 2024: 20000; 2 2025: 20000; 3 2026: 20000; 4 2027: 20000; 5 2028: 20000; 6 2029: 20000; 7 2030: 20000; 8 2031: 20000; 9 2032: 20000; 10 2033: 20000; 11 2034: 20000; 12 2035: 20000
Opex var (mode-fees) | 8580 | 8580 | 8580 | 8580 | 8580 | 8580 | 8580 | 8580 | 8580 | 8580 | 8580 | 8580 | 8580 | 8580 | 8580 | 0 2023: 8580; 1 2024: 8580; 2 2025: 8580; 3 2026: 8580; 4 2027: 8580; 5 2028: 8580; 6 2029: 8580; 7 2030: 8580; 8 2031: 8580; 9 2032: 8580; 10 2033: 8580; 11 2034: 8580; 12 2035: 8580
Fuel Cost | 14624.9916 | 14224.5193 | 13819.1211 | 13407.0746 | 12986.1859 | 12553.7888 | 12106.8816 | 11642.5268 | 11423.5853 | 11178.7738 | 10909.7013 | 10622.8825 | 10329.6548 | 10043.8542 | 9777.9967 | 0 2023: 9540.0268; 1 2024: 9332.2863; 2 2025: 9152.6439; 3 2026: 8996.5366; 4 2027: 8858.7629; 5 2028: 8734.5656; 6 2029: 8620.0749; 7 2030: 8512.3585; 8 2031: 8409.2922; 9 2032: 8309.3824; 10 2033: 8211.5987; 11 2034: 8115.2397; 12 2035: 8019.8321
Emission Cost | 0 | 0 | 0 | 0 | 0 | 0 | 0 | 0 | 0 | 0 | 0 | 0 | 0 | 0 | 0 | 0 2023: 0; 1 2024: 0; 2 2025: 0; 3 2026: 0; 4 2027: 0; 5 2028: 0; 6 2029: 0; 7 2030: 0; 8 2031: 0; 9 2032: 0; 10 2033: 0; 11 2034: 0; 12 2035: 0
€/a | 130003.0052 | 129619.8286 | 129238.9878 | 128861.6507 | 128489.4935 | 128124.8508 | 127770.8325 | 127431.3102 | 127375.5491 | 127336.2356 | 127313.7549 | 127305.7755 | 127306.9175 | 127309.694 | 127306.534 | 0 2023: 127291.8197; 1 2024: 127262.8669; 2 2025: 127219.6475; 3 2026: 127163.822; 4 2027: 127097.7483; 5 2028: 127023.8022; 6 2029: 126944.0382; 7 2030: 126860.0869; 8 2031: 126773.1758; 9 2032: 126684.1979; 10 2033: 126593.789; 11 2034: 126502.3946; 12 2035: 126410.3245
Calulation | 2023 | 2024 | 2025 | 2026 | 2027 | 2028 | 2029 | 2030 | 2031 | 2032 | 2033 | 2034 | 2035 | 2036 | 2037 | 0 2023: 2038; 1 2024: 2039; 2 2025: 2040; 3 2026: 2041; 4 2027: 2042; 5 2028: 2043; 6 2029: 2044; 7 2030: 2045; 8 2031: 2046; 9 2032: 2047; 10 2033: 2048; 11 2034: 2049; 12 2035: 2050
Capex vehicle | 0.21705 | 0.21717 | 0.21733 | 0.21757 | 0.2179 | 0.21835 | 0.21898 | 0.21982 | 0.22092 | 0.22231 | 0.22398 | 0.22586 | 0.22784 | 0.22979 | 0.23156 | 0 2023: 0.23307; 1 2024: 0.23428; 2 2025: 0.2352; 3 2026: 0.23587; 4 2027: 0.23636; 5 2028: 0.2367; 6 2029: 0.23693; 7 2030: 0.23709; 8 2031: 0.2372; 9 2032: 0.23727; 10 2033: 0.23732; 11 2034: 0.23736; 12 2035: 0.23738
Residual value (vehicle) | -0.053949 | -0.053844 | -0.053695 | -0.053485 | -0.053189 | -0.052777 | -0.052213 | -0.051455 | -0.050464 | -0.049216 | -0.047718 | -0.046025 | -0.044237 | -0.042485 | -0.04089 | 0 2023: -0.039534; 1 2024: -0.038448; 2 2025: -0.03762; 3 2026: -0.037011; 4 2027: -0.036575; 5 2028: -0.03627; 6 2029: -0.036059; 7 2030: -0.035915; 8 2031: -0.035817; 9 2032: -0.03575; 10 2033: -0.035705; 11 2034: -0.035675; 12 2035: -0.035655
Capex costumization | 0.069676 | 0.069676 | 0.069676 | 0.069676 | 0.069676 | 0.069676 | 0.069676 | 0.069676 | 0.069676 | 0.069676 | 0.069676 | 0.069676 | 0.069676 | 0.069676 | 0.069676 | 0 2023: 0.069676; 1 2024: 0.069676; 2 2025: 0.069676; 3 2026: 0.069676; 4 2027: 0.069676; 5 2028: 0.069676; 6 2029: 0.069676; 7 2030: 0.069676; 8 2031: 0.069676; 9 2032: 0.069676; 10 2033: 0.069676; 11 2034: 0.069676; 12 2035: 0.069676
Residual value (costumization) | -0.017419 | -0.017419 | -0.017419 | -0.017419 | -0.017419 | -0.017419 | -0.017419 | -0.017419 | -0.017419 | -0.017419 | -0.017419 | -0.017419 | -0.017419 | -0.017419 | -0.017419 | 0 2023: -0.017419; 1 2024: -0.017419; 2 2025: -0.017419; 3 2026: -0.017419; 4 2027: -0.017419; 5 2028: -0.017419; 6 2029: -0.017419; 7 2030: -0.017419; 8 2031: -0.017419; 9 2032: -0.017419; 10 2033: -0.017419; 11 2034: -0.017419; 12 2035: -0.017419
Opex fix (admin, crew, insurance) | 0.89744 | 0.89744 | 0.89744 | 0.89744 | 0.89744 | 0.89744 | 0.89744 | 0.89744 | 0.89744 | 0.89744 | 0.89744 | 0.89744 | 0.89744 | 0.89744 | 0.89744 | 0 2023: 0.89744; 1 2024: 0.89744; 2 2025: 0.89744; 3 2026: 0.89744; 4 2027: 0.89744; 5 2028: 0.89744; 6 2029: 0.89744; 7 2030: 0.89744; 8 2031: 0.89744; 9 2032: 0.89744; 10 2033: 0.89744; 11 2034: 0.89744; 12 2035: 0.89744
Opex maintenance & repair | 0.25641 | 0.25641 | 0.25641 | 0.25641 | 0.25641 | 0.25641 | 0.25641 | 0.25641 | 0.25641 | 0.25641 | 0.25641 | 0.25641 | 0.25641 | 0.25641 | 0.25641 | 0 2023: 0.25641; 1 2024: 0.25641; 2 2025: 0.25641; 3 2026: 0.25641; 4 2027: 0.25641; 5 2028: 0.25641; 6 2029: 0.25641; 7 2030: 0.25641; 8 2031: 0.25641; 9 2032: 0.25641; 10 2033: 0.25641; 11 2034: 0.25641; 12 2035: 0.25641
Opex var (mode-fees) | 0.11 | 0.11 | 0.11 | 0.11 | 0.11 | 0.11 | 0.11 | 0.11 | 0.11 | 0.11 | 0.11 | 0.11 | 0.11 | 0.11 | 0.11 | 0 2023: 0.11; 1 2024: 0.11; 2 2025: 0.11; 3 2026: 0.11; 4 2027: 0.11; 5 2028: 0.11; 6 2029: 0.11; 7 2030: 0.11; 8 2031: 0.11; 9 2032: 0.11; 10 2033: 0.11; 11 2034: 0.11; 12 2035: 0.11
Fuel Cost | 0.1875 | 0.18237 | 0.17717 | 0.17189 | 0.16649 | 0.16095 | 0.15522 | 0.14926 | 0.14646 | 0.14332 | 0.13987 | 0.13619 | 0.13243 | 0.12877 | 0.12536 | 0 2023: 0.12231; 1 2024: 0.11964; 2 2025: 0.11734; 3 2026: 0.11534; 4 2027: 0.11357; 5 2028: 0.11198; 6 2029: 0.11051; 7 2030: 0.10913; 8 2031: 0.10781; 9 2032: 0.10653; 10 2033: 0.10528; 11 2034: 0.10404; 12 2035: 0.10282
Emission Cost | 0 | 0 | 0 | 0 | 0 | 0 | 0 | 0 | 0 | 0 | 0 | 0 | 0 | 0 | 0 | 0 2023: 0; 1 2024: 0; 2 2025: 0; 3 2026: 0; 4 2027: 0; 5 2028: 0; 6 2029: 0; 7 2030: 0; 8 2031: 0; 9 2032: 0; 10 2033: 0; 11 2034: 0; 12 2035: 0
€/km | 1.7015 | 1.6966 | 1.6917 | 1.6869 | 1.6821 | 1.6775 | 1.6729 | 1.6686 | 1.6679 | 1.6674 | 1.6671 | 1.667 | 1.667 | 1.667 | 1.667 | 0 2023: 1.6668; 1 2024: 1.6664; 2 2025: 1.6659; 3 2026: 1.6651; 4 2027: 1.6643; 5 2028: 1.6633; 6 2029: 1.6623; 7 2030: 1.6612; 8 2031: 1.6601; 9 2032: 1.659; 10 2033: 1.6578; 11 2034: 1.6567; 12 2035: 1.6555
Calulation | 2023 | 2024 | 2025 | 2026 | 2027 | 2028 | 2029 | 2030 | 2031 | 2032 | 2033 | 2034 | 2035 | 2036 | 2037 | 0 2023: 2038; 1 2024: 2039; 2 2025: 2040; 3 2026: 2041; 4 2027: 2042; 5 2028: 2043; 6 2029: 2044; 7 2030: 2045; 8 2031: 2046; 9 2032: 2047; 10 2033: 2048; 11 2034: 2049; 12 2035: 2050
Capex vehicle | 0.0086821 | 0.0086867 | 0.0086934 | 0.0087027 | 0.0087159 | 0.0087342 | 0.0087592 | 0.0087929 | 0.008837 | 0.0088924 | 0.008959 | 0.0090343 | 0.0091137 | 0.0091916 | 0.0092625 | 0 2023: 0.0093228; 1 2024: 0.009371; 2 2025: 0.0094078; 3 2026: 0.0094349; 4 2027: 0.0094543; 5 2028: 0.0094678; 6 2029: 0.0094772; 7 2030: 0.0094836; 8 2031: 0.009488; 9 2032: 0.0094909; 10 2033: 0.0094929; 11 2034: 0.0094943; 12 2035: 0.0094952
Residual value (vehicle) | -0.002158 | -0.0021538 | -0.0021478 | -0.0021394 | -0.0021275 | -0.0021111 | -0.0020885 | -0.0020582 | -0.0020186 | -0.0019686 | -0.0019087 | -0.001841 | -0.0017695 | -0.0016994 | -0.0016356 | 0 2023: -0.0015814; 1 2024: -0.0015379; 2 2025: -0.0015048; 3 2026: -0.0014804; 4 2027: -0.001463; 5 2028: -0.0014508; 6 2029: -0.0014424; 7 2030: -0.0014366; 8 2031: -0.0014327; 9 2032: -0.00143; 10 2033: -0.0014282; 11 2034: -0.001427; 12 2035: -0.0014262
Capex costumization | 0.002787 | 0.002787 | 0.002787 | 0.002787 | 0.002787 | 0.002787 | 0.002787 | 0.002787 | 0.002787 | 0.002787 | 0.002787 | 0.002787 | 0.002787 | 0.002787 | 0.002787 | 0 2023: 0.002787; 1 2024: 0.002787; 2 2025: 0.002787; 3 2026: 0.002787; 4 2027: 0.002787; 5 2028: 0.002787; 6 2029: 0.002787; 7 2030: 0.002787; 8 2031: 0.002787; 9 2032: 0.002787; 10 2033: 0.002787; 11 2034: 0.002787; 12 2035: 0.002787
Residual value (costumization) | -0.00069676 | -0.00069676 | -0.00069676 | -0.00069676 | -0.00069676 | -0.00069676 | -0.00069676 | -0.00069676 | -0.00069676 | -0.00069676 | -0.00069676 | -0.00069676 | -0.00069676 | -0.00069676 | -0.00069676 | 0 2023: -0.00069676; 1 2024: -0.00069676; 2 2025: -0.00069676; 3 2026: -0.00069676; 4 2027: -0.00069676; 5 2028: -0.00069676; 6 2029: -0.00069676; 7 2030: -0.00069676; 8 2031: -0.00069676; 9 2032: -0.00069676; 10 2033: -0.00069676; 11 2034: -0.00069676; 12 2035: -0.00069676
Opex fix (admin, crew, insurance) | 0.035897 | 0.035897 | 0.035897 | 0.035897 | 0.035897 | 0.035897 | 0.035897 | 0.035897 | 0.035897 | 0.035897 | 0.035897 | 0.035897 | 0.035897 | 0.035897 | 0.035897 | 0 2023: 0.035897; 1 2024: 0.035897; 2 2025: 0.035897; 3 2026: 0.035897; 4 2027: 0.035897; 5 2028: 0.035897; 6 2029: 0.035897; 7 2030: 0.035897; 8 2031: 0.035897; 9 2032: 0.035897; 10 2033: 0.035897; 11 2034: 0.035897; 12 2035: 0.035897
Opex maintenance & repair | 0.010256 | 0.010256 | 0.010256 | 0.010256 | 0.010256 | 0.010256 | 0.010256 | 0.010256 | 0.010256 | 0.010256 | 0.010256 | 0.010256 | 0.010256 | 0.010256 | 0.010256 | 0 2023: 0.010256; 1 2024: 0.010256; 2 2025: 0.010256; 3 2026: 0.010256; 4 2027: 0.010256; 5 2028: 0.010256; 6 2029: 0.010256; 7 2030: 0.010256; 8 2031: 0.010256; 9 2032: 0.010256; 10 2033: 0.010256; 11 2034: 0.010256; 12 2035: 0.010256
Opex var (mode-fees) | 0.0044 | 0.0044 | 0.0044 | 0.0044 | 0.0044 | 0.0044 | 0.0044 | 0.0044 | 0.0044 | 0.0044 | 0.0044 | 0.0044 | 0.0044 | 0.0044 | 0.0044 | 0 2023: 0.0044; 1 2024: 0.0044; 2 2025: 0.0044; 3 2026: 0.0044; 4 2027: 0.0044; 5 2028: 0.0044; 6 2029: 0.0044; 7 2030: 0.0044; 8 2031: 0.0044; 9 2032: 0.0044; 10 2033: 0.0044; 11 2034: 0.0044; 12 2035: 0.0044
Fuel Cost | 0.0075 | 0.0072946 | 0.0070867 | 0.0068754 | 0.0066596 | 0.0064378 | 0.0062087 | 0.0059705 | 0.0058582 | 0.0057327 | 0.0055947 | 0.0054476 | 0.0052973 | 0.0051507 | 0.0050144 | 0 2023: 0.0048923; 1 2024: 0.0047858; 2 2025: 0.0046937; 3 2026: 0.0046136; 4 2027: 0.004543; 5 2028: 0.0044793; 6 2029: 0.0044206; 7 2030: 0.0043653; 8 2031: 0.0043125; 9 2032: 0.0042612; 10 2033: 0.0042111; 11 2034: 0.0041617; 12 2035: 0.0041127
Market failure (av. utilization) | 0.042908 | 0.042785 | 0.042661 | 0.042539 | 0.042419 | 0.042301 | 0.042187 | 0.042077 | 0.042059 | 0.042046 | 0.042039 | 0.042036 | 0.042037 | 0.042038 | 0.042037 | 0 2023: 0.042032; 1 2024: 0.042023; 2 2025: 0.042009; 3 2026: 0.041991; 4 2027: 0.041969; 5 2028: 0.041945; 6 2029: 0.04192; 7 2030: 0.041892; 8 2031: 0.041864; 9 2032: 0.041836; 10 2033: 0.041806; 11 2034: 0.041777; 12 2035: 0.041747
Payload loss (fuel) | 0 | 0 | 0 | 0 | 0 | 0 | 0 | 0 | 0 | 0 | 0 | 0 | 0 | 0 | 0 | 0 2023: 0; 1 2024: 0; 2 2025: 0; 3 2026: 0; 4 2027: 0; 5 2028: 0; 6 2029: 0; 7 2030: 0; 8 2031: 0; 9 2032: 0; 10 2033: 0; 11 2034: 0; 12 2035: 0
Emission Cost | 0 | 0 | 0 | 0 | 0 | 0 | 0 | 0 | 0 | 0 | 0 | 0 | 0 | 0 | 0 | 0 2023: 0; 1 2024: 0; 2 2025: 0; 3 2026: 0; 4 2027: 0; 5 2028: 0; 6 2029: 0; 7 2030: 0; 8 2031: 0; 9 2032: 0; 10 2033: 0; 11 2034: 0; 12 2035: 0
€/tkm | 0.10958 | 0.10926 | 0.10894 | 0.10862 | 0.10831 | 0.10801 | 0.10771 | 0.10743 | 0.10738 | 0.10735 | 0.10733 | 0.10732 | 0.10732 | 0.10732 | 0.10732 | 0 2023: 0.10731; 1 2024: 0.10729; 2 2025: 0.10725; 3 2026: 0.1072; 4 2027: 0.10715; 5 2028: 0.10709; 6 2029: 0.10702; 7 2030: 0.10695; 8 2031: 0.10688; 9 2032: 0.1068; 10 2033: 0.10673; 11 2034: 0.10665; 12 2035: 0.10657
Road long-haul: Neo bulk
Diesel
* Capex vehicle: Purchase cost of the non-costumized asset
** Capex installation: May include costumized trailer or application-specific features
DO NOT CHANGE THE WHITE CELLS
COSTUMIZE THE BLUE BOXES
CALCULATOR OUTPUT
Input parameter | 2023 | 2050 |  | Applied cost change factor | [6 empty] | Input Sigmoid function |  |  |  |  | 0 | 1 | 2 | 3 | 4 | 5 | 6 | 7 | 8 | 9 | 10 | 11 | 12 | 13 | 14 | 15 | 16 | 17 | 18 | 19 | 20 | 21 | 22 | 23 | 24 | 25 | 26 | 27
| Start value | End value | Unit | [7 empty] | midway | min | max | a | k | 2023 | 2024 | 2025 | 2026 | 2027 | 2028 | 2029 | 2030 | 2031 | 2032 | 2033 | 2034 | 2035 | 2036 | 2037 | 2038 | 2039 | 2040 | 2041 | 2042 | 2043 | 2044 | 2045 | 2046 | 2047 | 2048 | 2049 | 2050
Capex vehicle | 105000 | 115000 | [€] | [7 empty] | 12 | 0 | 1 | 0.9 | 0.4 | 0.9868 | 0.98115 | 0.97312 | 0.96177 | 0.94585 | 0.9237 | 0.89334 | 0.85255 | 0.79921 | 0.73205 | 0.65146 | 0.56032 | 0.46411 | 0.3698 | 0.28394 | 0.21097 | 0.15254 | 0.10795 | 0.075177 | 0.051743 | 0.035319 | 0.023969 | 0.016202 | 0.010922 | 0.0073493 | 0.004939 | 0.0033164 | 0.0022256
Residual value (vehicle) | -26250 | -17250 | [€] | [7 empty] | 12 | 0 | 1 | 0.9 | 0.4 | 0.9868 | 0.98115 | 0.97312 | 0.96177 | 0.94585 | 0.9237 | 0.89334 | 0.85255 | 0.79921 | 0.73205 | 0.65146 | 0.56032 | 0.46411 | 0.3698 | 0.28394 | 0.21097 | 0.15254 | 0.10795 | 0.075177 | 0.051743 | 0.035319 | 0.023969 | 0.016202 | 0.010922 | 0.0073493 | 0.004939 | 0.0033164 | 0.0022256
Capex costumization | 35000 | 35000 | [€] | [7 empty] | 12 | 0 | 1 | 0.9 | 0.4 | 0.9868 | 0.98115 | 0.97312 | 0.96177 | 0.94585 | 0.9237 | 0.89334 | 0.85255 | 0.79921 | 0.73205 | 0.65146 | 0.56032 | 0.46411 | 0.3698 | 0.28394 | 0.21097 | 0.15254 | 0.10795 | 0.075177 | 0.051743 | 0.035319 | 0.023969 | 0.016202 | 0.010922 | 0.0073493 | 0.004939 | 0.0033164 | 0.0022256
Residual value (costumization) | -8750 | -8750 | [€] | [7 empty] | 12 | 0 | 1 | 0.9 | 0.4 | 0.9868 | 0.98115 | 0.97312 | 0.96177 | 0.94585 | 0.9237 | 0.89334 | 0.85255 | 0.79921 | 0.73205 | 0.65146 | 0.56032 | 0.46411 | 0.3698 | 0.28394 | 0.21097 | 0.15254 | 0.10795 | 0.075177 | 0.051743 | 0.035319 | 0.023969 | 0.016202 | 0.010922 | 0.0073493 | 0.004939 | 0.0033164 | 0.0022256
WACC | 0.06 | 0.06 | [%] | [7 empty] | 12 | 0 | 1 | 0.9 | 0.4 | 0.9868 | 0.98115 | 0.97312 | 0.96177 | 0.94585 | 0.9237 | 0.89334 | 0.85255 | 0.79921 | 0.73205 | 0.65146 | 0.56032 | 0.46411 | 0.3698 | 0.28394 | 0.21097 | 0.15254 | 0.10795 | 0.075177 | 0.051743 | 0.035319 | 0.023969 | 0.016202 | 0.010922 | 0.0073493 | 0.004939 | 0.0033164 | 0.0022256
Opex fix (admin, crew, insurance) | 70000 | 70000 | [€/a] | [7 empty] | 12 | 0 | 1 | 0.9 | 0.4 | 0.9868 | 0.98115 | 0.97312 | 0.96177 | 0.94585 | 0.9237 | 0.89334 | 0.85255 | 0.79921 | 0.73205 | 0.65146 | 0.56032 | 0.46411 | 0.3698 | 0.28394 | 0.21097 | 0.15254 | 0.10795 | 0.075177 | 0.051743 | 0.035319 | 0.023969 | 0.016202 | 0.010922 | 0.0073493 | 0.004939 | 0.0033164 | 0.0022256
Opex maintenance & repair | 20000 | 20000 | [€/a] | [7 empty] | 12 | 0 | 1 | 0.9 | 0.4 | 0.9868 | 0.98115 | 0.97312 | 0.96177 | 0.94585 | 0.9237 | 0.89334 | 0.85255 | 0.79921 | 0.73205 | 0.65146 | 0.56032 | 0.46411 | 0.3698 | 0.28394 | 0.21097 | 0.15254 | 0.10795 | 0.075177 | 0.051743 | 0.035319 | 0.023969 | 0.016202 | 0.010922 | 0.0073493 | 0.004939 | 0.0033164 | 0.0022256
Opex var (mode-fees) | 0.11 | 0.11 | [€/km] | [7 empty] | 12 | 0 | 1 | 0.9 | 0.4 | 0.9868 | 0.98115 | 0.97312 | 0.96177 | 0.94585 | 0.9237 | 0.89334 | 0.85255 | 0.79921 | 0.73205 | 0.65146 | 0.56032 | 0.46411 | 0.3698 | 0.28394 | 0.21097 | 0.15254 | 0.10795 | 0.075177 | 0.051743 | 0.035319 | 0.023969 | 0.016202 | 0.010922 | 0.0073493 | 0.004939 | 0.0033164 | 0.0022256
Fuel Economy | 2.9 | 2.4 | [kWh/km] | [7 empty] | 12 | 0 | 1 | 0.9 | 0.4 | 0.9868 | 0.98115 | 0.97312 | 0.96177 | 0.94585 | 0.9237 | 0.89334 | 0.85255 | 0.79921 | 0.73205 | 0.65146 | 0.56032 | 0.46411 | 0.3698 | 0.28394 | 0.21097 | 0.15254 | 0.10795 | 0.075177 | 0.051743 | 0.035319 | 0.023969 | 0.016202 | 0.010922 | 0.0073493 | 0.004939 | 0.0033164 | 0.0022256
Fuel Cost | 0.1 | 0.1 | [€/kWh] | [7 empty] | 12 | 0 | 1 | 0.9 | 0.4 | 0.9868 | 0.98115 | 0.97312 | 0.96177 | 0.94585 | 0.9237 | 0.89334 | 0.85255 | 0.79921 | 0.73205 | 0.65146 | 0.56032 | 0.46411 | 0.3698 | 0.28394 | 0.21097 | 0.15254 | 0.10795 | 0.075177 | 0.051743 | 0.035319 | 0.023969 | 0.016202 | 0.010922 | 0.0073493 | 0.004939 | 0.0033164 | 0.0022256
Emission Cost | 0 | 0 | [€/km] | [7 empty] | 17 | 0 | 1 | 0.9 | 0.4 | 0.9978 | 0.99685 | 0.99549 | 0.99355 | 0.99077 | 0.9868 | 0.98115 | 0.97312 | 0.96177 | 0.94585 | 0.9237 | 0.89334 | 0.85255 | 0.79921 | 0.73205 | 0.65146 | 0.56032 | 0.46411 | 0.3698 | 0.28394 | 0.21097 | 0.15254 | 0.10795 | 0.075177 | 0.051743 | 0.035319 | 0.023969 | 0.016202
Lifetime vehicle | 8 | 8 | [a] | [7 empty] | 12 | 0 | 1 | 0.9 | 0.4 | 0.9868 | 0.98115 | 0.97312 | 0.96177 | 0.94585 | 0.9237 | 0.89334 | 0.85255 | 0.79921 | 0.73205 | 0.65146 | 0.56032 | 0.46411 | 0.3698 | 0.28394 | 0.21097 | 0.15254 | 0.10795 | 0.075177 | 0.051743 | 0.035319 | 0.023969 | 0.016202 | 0.010922 | 0.0073493 | 0.004939 | 0.0033164 | 0.0022256
Lifetime costumization | 10 | 10 | [a] | [7 empty] | 12 | 0 | 1 | 0.9 | 0.4 | 0.9868 | 0.98115 | 0.97312 | 0.96177 | 0.94585 | 0.9237 | 0.89334 | 0.85255 | 0.79921 | 0.73205 | 0.65146 | 0.56032 | 0.46411 | 0.3698 | 0.28394 | 0.21097 | 0.15254 | 0.10795 | 0.075177 | 0.051743 | 0.035319 | 0.023969 | 0.016202 | 0.010922 | 0.0073493 | 0.004939 | 0.0033164 | 0.0022256
Tonnage . | 25 | 25 | [t] | [7 empty] | 12 | 0 | 1 | 0.9 | 0.4 | 0.9868 | 0.98115 | 0.97312 | 0.96177 | 0.94585 | 0.9237 | 0.89334 | 0.85255 | 0.79921 | 0.73205 | 0.65146 | 0.56032 | 0.46411 | 0.3698 | 0.28394 | 0.21097 | 0.15254 | 0.10795 | 0.075177 | 0.051743 | 0.035319 | 0.023969 | 0.016202 | 0.010922 | 0.0073493 | 0.004939 | 0.0033164 | 0.0022256
Market failure (av. utilization) | 0.64 | 0.64 | [%] | [7 empty] | 12 | 0 | 1 | 0.9 | 0.4 | 0.9868 | 0.98115 | 0.97312 | 0.96177 | 0.94585 | 0.9237 | 0.89334 | 0.85255 | 0.79921 | 0.73205 | 0.65146 | 0.56032 | 0.46411 | 0.3698 | 0.28394 | 0.21097 | 0.15254 | 0.10795 | 0.075177 | 0.051743 | 0.035319 | 0.023969 | 0.016202 | 0.010922 | 0.0073493 | 0.004939 | 0.0033164 | 0.0022256
Payload loss (fuel) | 0 | 0 | [%] | [7 empty] | 12 | 0 | 1 | 0.9 | 0.4 | 0.9868 | 0.98115 | 0.97312 | 0.96177 | 0.94585 | 0.9237 | 0.89334 | 0.85255 | 0.79921 | 0.73205 | 0.65146 | 0.56032 | 0.46411 | 0.3698 | 0.28394 | 0.21097 | 0.15254 | 0.10795 | 0.075177 | 0.051743 | 0.035319 | 0.023969 | 0.016202 | 0.010922 | 0.0073493 | 0.004939 | 0.0033164 | 0.0022256
Annual Mileage | 90000 | 90000 | [km/a] | [7 empty] | 12 | 0 | 1 | 0.9 | 0.4 | 0.9868 | 0.98115 | 0.97312 | 0.96177 | 0.94585 | 0.9237 | 0.89334 | 0.85255 | 0.79921 | 0.73205 | 0.65146 | 0.56032 | 0.46411 | 0.3698 | 0.28394 | 0.21097 | 0.15254 | 0.10795 | 0.075177 | 0.051743 | 0.035319 | 0.023969 | 0.016202 | 0.010922 | 0.0073493 | 0.004939 | 0.0033164 | 0.0022256
Calulation | 2023 | 2024 | 2025 | 2026 | 2027 | 2028 | 2029 | 2030 | 2031 | 2032 | 2033 | 2034 | 2035 | 2036 | 2037 | 0 2023: 2038; 1 2024: 2039; 2 2025: 2040; 3 2026: 2041; 4 2027: 2042; 5 2028: 2043; 6 2029: 2044; 7 2030: 2045; 8 2031: 2046; 9 2032: 2047; 10 2033: 2048; 11 2034: 2049; 12 2035: 2050
Capex vehicle | 105132.0214 | 105188.549 | 105268.8102 | 105382.2516 | 105541.5213 | 105762.964 | 106066.5536 | 106474.5456 | 107007.8699 | 107679.5018 | 108485.4407 | 109396.7752 | 110358.8673 | 111302.0272 | 112160.6051 | 0 2023: 112890.2741; 1 2024: 113474.6082; 2 2025: 113920.4811; 3 2026: 114248.2335; 4 2027: 114482.5716; 5 2028: 114646.8081; 6 2029: 114760.3056; 7 2030: 114837.9776; 8 2031: 114890.7776; 9 2032: 114926.5068; 10 2033: 114950.6097; 11 2034: 114966.8357; 12 2035: 114977.7436
Residual value (vehicle) | -26131.1808 | -26080.3059 | -26008.0708 | -25905.9736 | -25762.6308 | -25563.3324 | -25290.1017 | -24922.9089 | -24442.9171 | -23838.4484 | -23113.1034 | -22292.9023 | -21427.0194 | -20578.1755 | -19805.4554 | 0 2023: -19148.7533; 1 2024: -18622.8526; 2 2025: -18221.567; 3 2026: -17926.5899; 4 2027: -17715.6855; 5 2028: -17567.8727; 6 2029: -17465.725; 7 2030: -17395.8202; 8 2031: -17348.3002; 9 2032: -17316.1439; 10 2033: -17294.4512; 11 2034: -17279.8478; 12 2035: -17270.0307
Capex costumization | 35000 | 35000 | 35000 | 35000 | 35000 | 35000 | 35000 | 35000 | 35000 | 35000 | 35000 | 35000 | 35000 | 35000 | 35000 | 0 2023: 35000; 1 2024: 35000; 2 2025: 35000; 3 2026: 35000; 4 2027: 35000; 5 2028: 35000; 6 2029: 35000; 7 2030: 35000; 8 2031: 35000; 9 2032: 35000; 10 2033: 35000; 11 2034: 35000; 12 2035: 35000
Residual value (costumization) | -8750 | -8750 | -8750 | -8750 | -8750 | -8750 | -8750 | -8750 | -8750 | -8750 | -8750 | -8750 | -8750 | -8750 | -8750 | 0 2023: -8750; 1 2024: -8750; 2 2025: -8750; 3 2026: -8750; 4 2027: -8750; 5 2028: -8750; 6 2029: -8750; 7 2030: -8750; 8 2031: -8750; 9 2032: -8750; 10 2033: -8750; 11 2034: -8750; 12 2035: -8750
WACC | 0.06 | 0.06 | 0.06 | 0.06 | 0.06 | 0.06 | 0.06 | 0.06 | 0.06 | 0.06 | 0.06 | 0.06 | 0.06 | 0.06 | 0.06 | 0 2023: 0.06; 1 2024: 0.06; 2 2025: 0.06; 3 2026: 0.06; 4 2027: 0.06; 5 2028: 0.06; 6 2029: 0.06; 7 2030: 0.06; 8 2031: 0.06; 9 2032: 0.06; 10 2033: 0.06; 11 2034: 0.06; 12 2035: 0.06
Opex fix (admin, crew, insurance) | 70000 | 70000 | 70000 | 70000 | 70000 | 70000 | 70000 | 70000 | 70000 | 70000 | 70000 | 70000 | 70000 | 70000 | 70000 | 0 2023: 70000; 1 2024: 70000; 2 2025: 70000; 3 2026: 70000; 4 2027: 70000; 5 2028: 70000; 6 2029: 70000; 7 2030: 70000; 8 2031: 70000; 9 2032: 70000; 10 2033: 70000; 11 2034: 70000; 12 2035: 70000
Opex maintenance & repair | 20000 | 20000 | 20000 | 20000 | 20000 | 20000 | 20000 | 20000 | 20000 | 20000 | 20000 | 20000 | 20000 | 20000 | 20000 | 0 2023: 20000; 1 2024: 20000; 2 2025: 20000; 3 2026: 20000; 4 2027: 20000; 5 2028: 20000; 6 2029: 20000; 7 2030: 20000; 8 2031: 20000; 9 2032: 20000; 10 2033: 20000; 11 2034: 20000; 12 2035: 20000
Opex var (mode-fees) | 0.11 | 0.11 | 0.11 | 0.11 | 0.11 | 0.11 | 0.11 | 0.11 | 0.11 | 0.11 | 0.11 | 0.11 | 0.11 | 0.11 | 0.11 | 0 2023: 0.11; 1 2024: 0.11; 2 2025: 0.11; 3 2026: 0.11; 4 2027: 0.11; 5 2028: 0.11; 6 2029: 0.11; 7 2030: 0.11; 8 2031: 0.11; 9 2032: 0.11; 10 2033: 0.11; 11 2034: 0.11; 12 2035: 0.11
Fuel Economy | 2.8934 | 2.8906 | 2.8866 | 2.8809 | 2.8729 | 2.8619 | 2.8467 | 2.8263 | 2.7996 | 2.766 | 2.7257 | 2.6802 | 2.6321 | 2.5849 | 2.542 | 0 2023: 2.5055; 1 2024: 2.4763; 2 2025: 2.454; 3 2026: 2.4376; 4 2027: 2.4259; 5 2028: 2.4177; 6 2029: 2.412; 7 2030: 2.4081; 8 2031: 2.4055; 9 2032: 2.4037; 10 2033: 2.4025; 11 2034: 2.4017; 12 2035: 2.4011
Fuel Cost | 0.064803 | 0.06309 | 0.061377 | 0.059664 | 0.057951 | 0.056238 | 0.054526 | 0.052813 | 0.052313 | 0.051814 | 0.051314 | 0.050814 | 0.050315 | 0.049815 | 0.049316 | 0 2023: 0.048816; 1 2024: 0.048317; 2 2025: 0.047817; 3 2026: 0.047317; 4 2027: 0.046818; 5 2028: 0.046318; 6 2029: 0.045819; 7 2030: 0.045319; 8 2031: 0.044819; 9 2032: 0.04432; 10 2033: 0.04382; 11 2034: 0.043321; 12 2035: 0.042821
Emission Cost | 0 | 0 | 0 | 0 | 0 | 0 | 0 | 0 | 0 | 0 | 0 | 0 | 0 | 0 | 0 | 0 2023: 0; 1 2024: 0; 2 2025: 0; 3 2026: 0; 4 2027: 0; 5 2028: 0; 6 2029: 0; 7 2030: 0; 8 2031: 0; 9 2032: 0; 10 2033: 0; 11 2034: 0; 12 2035: 0
Lifetime vehicle | 8 | 8 | 8 | 8 | 8 | 8 | 8 | 8 | 8 | 8 | 8 | 8 | 8 | 8 | 8 | 0 2023: 8; 1 2024: 8; 2 2025: 8; 3 2026: 8; 4 2027: 8; 5 2028: 8; 6 2029: 8; 7 2030: 8; 8 2031: 8; 9 2032: 8; 10 2033: 8; 11 2034: 8; 12 2035: 8
Lifetime costumization | 10 | 10 | 10 | 10 | 10 | 10 | 10 | 10 | 10 | 10 | 10 | 10 | 10 | 10 | 10 | 0 2023: 10; 1 2024: 10; 2 2025: 10; 3 2026: 10; 4 2027: 10; 5 2028: 10; 6 2029: 10; 7 2030: 10; 8 2031: 10; 9 2032: 10; 10 2033: 10; 11 2034: 10; 12 2035: 10
Tonnage . | 25 | 25 | 25 | 25 | 25 | 25 | 25 | 25 | 25 | 25 | 25 | 25 | 25 | 25 | 25 | 0 2023: 25; 1 2024: 25; 2 2025: 25; 3 2026: 25; 4 2027: 25; 5 2028: 25; 6 2029: 25; 7 2030: 25; 8 2031: 25; 9 2032: 25; 10 2033: 25; 11 2034: 25; 12 2035: 25
Market failure (av. utilization) | 16 | 16 | 16 | 16 | 16 | 16 | 16 | 16 | 16 | 16 | 16 | 16 | 16 | 16 | 16 | 0 2023: 16; 1 2024: 16; 2 2025: 16; 3 2026: 16; 4 2027: 16; 5 2028: 16; 6 2029: 16; 7 2030: 16; 8 2031: 16; 9 2032: 16; 10 2033: 16; 11 2034: 16; 12 2035: 16
Payload loss (fuel) | 0 | 0 | 0 | 0 | 0 | 0 | 0 | 0 | 0 | 0 | 0 | 0 | 0 | 0 | 0 | 0 2023: 0; 1 2024: 0; 2 2025: 0; 3 2026: 0; 4 2027: 0; 5 2028: 0; 6 2029: 0; 7 2030: 0; 8 2031: 0; 9 2032: 0; 10 2033: 0; 11 2034: 0; 12 2035: 0
Annual Mileage | 90000 | 90000 | 90000 | 90000 | 90000 | 90000 | 90000 | 90000 | 90000 | 90000 | 90000 | 90000 | 90000 | 90000 | 90000 | 0 2023: 90000; 1 2024: 90000; 2 2025: 90000; 3 2026: 90000; 4 2027: 90000; 5 2028: 90000; 6 2029: 90000; 7 2030: 90000; 8 2031: 90000; 9 2032: 90000; 10 2033: 90000; 11 2034: 90000; 12 2035: 90000
Calulation | 2023 | 2024 | 2025 | 2026 | 2027 | 2028 | 2029 | 2030 | 2031 | 2032 | 2033 | 2034 | 2035 | 2036 | 2037 | 0 2023: 2038; 1 2024: 2039; 2 2025: 2040; 3 2026: 2041; 4 2027: 2042; 5 2028: 2043; 6 2029: 2044; 7 2030: 2045; 8 2031: 2046; 9 2032: 2047; 10 2033: 2048; 11 2034: 2049; 12 2035: 2050
Capex vehicle | 16930.0342 | 16939.1371 | 16952.0621 | 16970.3302 | 16995.9784 | 17031.6386 | 17080.5274 | 17146.2288 | 17232.1132 | 17340.2701 | 17470.0552 | 17616.8128 | 17771.7442 | 17923.6269 | 18061.8888 | 0 2023: 18179.3917; 1 2024: 18273.4905; 2 2025: 18345.2921; 3 2026: 18398.072; 4 2027: 18435.8088; 5 2028: 18462.2568; 6 2029: 18480.534; 7 2030: 18493.042; 8 2031: 18501.5447; 9 2032: 18507.2984; 10 2033: 18511.1798; 11 2034: 18513.7928; 12 2035: 18515.5493
Residual value (vehicle) | -4208.0593 | -4199.8666 | -4188.2342 | -4171.7929 | -4148.7095 | -4116.6153 | -4072.6154 | -4013.4841 | -3936.1882 | -3838.847 | -3722.0404 | -3589.9585 | -3450.5203 | -3313.8259 | -3189.3902 | 0 2023: -3083.6375; 1 2024: -2998.9486; 2 2025: -2934.3272; 3 2026: -2886.8253; 4 2027: -2852.8621; 5 2028: -2829.0589; 6 2029: -2812.6095; 7 2030: -2801.3523; 8 2031: -2793.6999; 9 2032: -2788.5216; 10 2033: -2785.0283; 11 2034: -2782.6766; 12 2035: -2781.0957
Capex costumization | 4755.3785 | 4755.3785 | 4755.3785 | 4755.3785 | 4755.3785 | 4755.3785 | 4755.3785 | 4755.3785 | 4755.3785 | 4755.3785 | 4755.3785 | 4755.3785 | 4755.3785 | 4755.3785 | 4755.3785 | 0 2023: 4755.3785; 1 2024: 4755.3785; 2 2025: 4755.3785; 3 2026: 4755.3785; 4 2027: 4755.3785; 5 2028: 4755.3785; 6 2029: 4755.3785; 7 2030: 4755.3785; 8 2031: 4755.3785; 9 2032: 4755.3785; 10 2033: 4755.3785; 11 2034: 4755.3785; 12 2035: 4755.3785
Residual value (costumization) | -1188.8446 | -1188.8446 | -1188.8446 | -1188.8446 | -1188.8446 | -1188.8446 | -1188.8446 | -1188.8446 | -1188.8446 | -1188.8446 | -1188.8446 | -1188.8446 | -1188.8446 | -1188.8446 | -1188.8446 | 0 2023: -1188.8446; 1 2024: -1188.8446; 2 2025: -1188.8446; 3 2026: -1188.8446; 4 2027: -1188.8446; 5 2028: -1188.8446; 6 2029: -1188.8446; 7 2030: -1188.8446; 8 2031: -1188.8446; 9 2032: -1188.8446; 10 2033: -1188.8446; 11 2034: -1188.8446; 12 2035: -1188.8446
Opex fix (admin, crew, insurance) | 70000 | 70000 | 70000 | 70000 | 70000 | 70000 | 70000 | 70000 | 70000 | 70000 | 70000 | 70000 | 70000 | 70000 | 70000 | 0 2023: 70000; 1 2024: 70000; 2 2025: 70000; 3 2026: 70000; 4 2027: 70000; 5 2028: 70000; 6 2029: 70000; 7 2030: 70000; 8 2031: 70000; 9 2032: 70000; 10 2033: 70000; 11 2034: 70000; 12 2035: 70000
Opex maintenance & repair | 20000 | 20000 | 20000 | 20000 | 20000 | 20000 | 20000 | 20000 | 20000 | 20000 | 20000 | 20000 | 20000 | 20000 | 20000 | 0 2023: 20000; 1 2024: 20000; 2 2025: 20000; 3 2026: 20000; 4 2027: 20000; 5 2028: 20000; 6 2029: 20000; 7 2030: 20000; 8 2031: 20000; 9 2032: 20000; 10 2033: 20000; 11 2034: 20000; 12 2035: 20000
Opex var (mode-fees) | 9900 | 9900 | 9900 | 9900 | 9900 | 9900 | 9900 | 9900 | 9900 | 9900 | 9900 | 9900 | 9900 | 9900 | 9900 | 0 2023: 9900; 1 2024: 9900; 2 2025: 9900; 3 2026: 9900; 4 2027: 9900; 5 2028: 9900; 6 2029: 9900; 7 2030: 9900; 8 2031: 9900; 9 2032: 9900; 10 2033: 9900; 11 2034: 9900; 12 2035: 9900
Fuel Cost | 16874.9903 | 16412.9069 | 15945.1398 | 15469.7014 | 14984.0607 | 14485.1409 | 13969.4788 | 13433.6848 | 13181.06 | 12898.5851 | 12588.1169 | 12257.1721 | 11918.8324 | 11589.0626 | 11282.3038 | 0 2023: 11007.7232; 1 2024: 10768.0226; 2 2025: 10560.7429; 3 2026: 10380.6191; 4 2027: 10221.6495; 5 2028: 10078.3449; 6 2029: 9946.2403; 7 2030: 9821.9521; 8 2031: 9703.0295; 9 2032: 9587.7489; 10 2033: 9474.9216; 11 2034: 9363.7381; 12 2035: 9253.6524
Emission Cost | 0 | 0 | 0 | 0 | 0 | 0 | 0 | 0 | 0 | 0 | 0 | 0 | 0 | 0 | 0 | 0 2023: 0; 1 2024: 0; 2 2025: 0; 3 2026: 0; 4 2027: 0; 5 2028: 0; 6 2029: 0; 7 2030: 0; 8 2031: 0; 9 2032: 0; 10 2033: 0; 11 2034: 0; 12 2035: 0
€/a | 133063.4991 | 132618.7113 | 132175.5016 | 131734.7727 | 131297.8634 | 130866.6981 | 130443.9248 | 130032.9634 | 129943.5189 | 129866.5421 | 129802.6656 | 129750.5602 | 129706.5903 | 129665.3975 | 129621.3363 | 0 2023: 129570.0113; 1 2024: 129509.0984; 2 2025: 129438.2417; 3 2026: 129358.3997; 4 2027: 129271.1301; 5 2028: 129178.0767; 6 2029: 129080.6987; 7 2030: 128980.1757; 8 2031: 128877.4082; 9 2032: 128773.0596; 10 2033: 128667.607; 11 2034: 128561.3882; 12 2035: 128454.64
Calulation | 2023 | 2024 | 2025 | 2026 | 2027 | 2028 | 2029 | 2030 | 2031 | 2032 | 2033 | 2034 | 2035 | 2036 | 2037 | 0 2023: 2038; 1 2024: 2039; 2 2025: 2040; 3 2026: 2041; 4 2027: 2042; 5 2028: 2043; 6 2029: 2044; 7 2030: 2045; 8 2031: 2046; 9 2032: 2047; 10 2033: 2048; 11 2034: 2049; 12 2035: 2050
Capex vehicle | 0.18811 | 0.18821 | 0.18836 | 0.18856 | 0.18884 | 0.18924 | 0.18978 | 0.19051 | 0.19147 | 0.19267 | 0.19411 | 0.19574 | 0.19746 | 0.19915 | 0.20069 | 0 2023: 0.20199; 1 2024: 0.20304; 2 2025: 0.20384; 3 2026: 0.20442; 4 2027: 0.20484; 5 2028: 0.20514; 6 2029: 0.20534; 7 2030: 0.20548; 8 2031: 0.20557; 9 2032: 0.20564; 10 2033: 0.20568; 11 2034: 0.20571; 12 2035: 0.20573
Residual value (vehicle) | -0.046756 | -0.046665 | -0.046536 | -0.046353 | -0.046097 | -0.04574 | -0.045251 | -0.044594 | -0.043735 | -0.042654 | -0.041356 | -0.039888 | -0.038339 | -0.03682 | -0.035438 | 0 2023: -0.034263; 1 2024: -0.033322; 2 2025: -0.032604; 3 2026: -0.032076; 4 2027: -0.031698; 5 2028: -0.031434; 6 2029: -0.031251; 7 2030: -0.031126; 8 2031: -0.031041; 9 2032: -0.030984; 10 2033: -0.030945; 11 2034: -0.030919; 12 2035: -0.030901
Capex costumization | 0.052838 | 0.052838 | 0.052838 | 0.052838 | 0.052838 | 0.052838 | 0.052838 | 0.052838 | 0.052838 | 0.052838 | 0.052838 | 0.052838 | 0.052838 | 0.052838 | 0.052838 | 0 2023: 0.052838; 1 2024: 0.052838; 2 2025: 0.052838; 3 2026: 0.052838; 4 2027: 0.052838; 5 2028: 0.052838; 6 2029: 0.052838; 7 2030: 0.052838; 8 2031: 0.052838; 9 2032: 0.052838; 10 2033: 0.052838; 11 2034: 0.052838; 12 2035: 0.052838
Residual value (costumization) | -0.013209 | -0.013209 | -0.013209 | -0.013209 | -0.013209 | -0.013209 | -0.013209 | -0.013209 | -0.013209 | -0.013209 | -0.013209 | -0.013209 | -0.013209 | -0.013209 | -0.013209 | 0 2023: -0.013209; 1 2024: -0.013209; 2 2025: -0.013209; 3 2026: -0.013209; 4 2027: -0.013209; 5 2028: -0.013209; 6 2029: -0.013209; 7 2030: -0.013209; 8 2031: -0.013209; 9 2032: -0.013209; 10 2033: -0.013209; 11 2034: -0.013209; 12 2035: -0.013209
Opex fix (admin, crew, insurance) | 0.77778 | 0.77778 | 0.77778 | 0.77778 | 0.77778 | 0.77778 | 0.77778 | 0.77778 | 0.77778 | 0.77778 | 0.77778 | 0.77778 | 0.77778 | 0.77778 | 0.77778 | 0 2023: 0.77778; 1 2024: 0.77778; 2 2025: 0.77778; 3 2026: 0.77778; 4 2027: 0.77778; 5 2028: 0.77778; 6 2029: 0.77778; 7 2030: 0.77778; 8 2031: 0.77778; 9 2032: 0.77778; 10 2033: 0.77778; 11 2034: 0.77778; 12 2035: 0.77778
Opex maintenance & repair | 0.22222 | 0.22222 | 0.22222 | 0.22222 | 0.22222 | 0.22222 | 0.22222 | 0.22222 | 0.22222 | 0.22222 | 0.22222 | 0.22222 | 0.22222 | 0.22222 | 0.22222 | 0 2023: 0.22222; 1 2024: 0.22222; 2 2025: 0.22222; 3 2026: 0.22222; 4 2027: 0.22222; 5 2028: 0.22222; 6 2029: 0.22222; 7 2030: 0.22222; 8 2031: 0.22222; 9 2032: 0.22222; 10 2033: 0.22222; 11 2034: 0.22222; 12 2035: 0.22222
Opex var (mode-fees) | 0.11 | 0.11 | 0.11 | 0.11 | 0.11 | 0.11 | 0.11 | 0.11 | 0.11 | 0.11 | 0.11 | 0.11 | 0.11 | 0.11 | 0.11 | 0 2023: 0.11; 1 2024: 0.11; 2 2025: 0.11; 3 2026: 0.11; 4 2027: 0.11; 5 2028: 0.11; 6 2029: 0.11; 7 2030: 0.11; 8 2031: 0.11; 9 2032: 0.11; 10 2033: 0.11; 11 2034: 0.11; 12 2035: 0.11
Fuel Cost | 0.1875 | 0.18237 | 0.17717 | 0.17189 | 0.16649 | 0.16095 | 0.15522 | 0.14926 | 0.14646 | 0.14332 | 0.13987 | 0.13619 | 0.13243 | 0.12877 | 0.12536 | 0 2023: 0.12231; 1 2024: 0.11964; 2 2025: 0.11734; 3 2026: 0.11534; 4 2027: 0.11357; 5 2028: 0.11198; 6 2029: 0.11051; 7 2030: 0.10913; 8 2031: 0.10781; 9 2032: 0.10653; 10 2033: 0.10528; 11 2034: 0.10404; 12 2035: 0.10282
Emission Cost | 0 | 0 | 0 | 0 | 0 | 0 | 0 | 0 | 0 | 0 | 0 | 0 | 0 | 0 | 0 | 0 2023: 0; 1 2024: 0; 2 2025: 0; 3 2026: 0; 4 2027: 0; 5 2028: 0; 6 2029: 0; 7 2030: 0; 8 2031: 0; 9 2032: 0; 10 2033: 0; 11 2034: 0; 12 2035: 0
€/km | 1.5049 | 1.5 | 1.495 | 1.4901 | 1.4853 | 1.4805 | 1.4758 | 1.4712 | 1.4702 | 1.4694 | 1.4687 | 1.4681 | 1.4676 | 1.4671 | 1.4667 | 0 2023: 1.4661; 1 2024: 1.4654; 2 2025: 1.4646; 3 2026: 1.4637; 4 2027: 1.4628; 5 2028: 1.4617; 6 2029: 1.4606; 7 2030: 1.4595; 8 2031: 1.4584; 9 2032: 1.4572; 10 2033: 1.4561; 11 2034: 1.4549; 12 2035: 1.4537
Calulation | 2023 | 2024 | 2025 | 2026 | 2027 | 2028 | 2029 | 2030 | 2031 | 2032 | 2033 | 2034 | 2035 | 2036 | 2037 | 0 2023: 2038; 1 2024: 2039; 2 2025: 2040; 3 2026: 2041; 4 2027: 2042; 5 2028: 2043; 6 2029: 2044; 7 2030: 2045; 8 2031: 2046; 9 2032: 2047; 10 2033: 2048; 11 2034: 2049; 12 2035: 2050
Capex vehicle | 0.0075245 | 0.0075285 | 0.0075342 | 0.0075424 | 0.0075538 | 0.0075696 | 0.0075913 | 0.0076205 | 0.0076587 | 0.0077068 | 0.0077645 | 0.0078297 | 0.0078986 | 0.0079661 | 0.0080275 | 0 2023: 0.0080797; 1 2024: 0.0081216; 2 2025: 0.0081535; 3 2026: 0.0081769; 4 2027: 0.0081937; 5 2028: 0.0082054; 6 2029: 0.0082136; 7 2030: 0.0082191; 8 2031: 0.0082229; 9 2032: 0.0082255; 10 2033: 0.0082272; 11 2034: 0.0082284; 12 2035: 0.0082291
Residual value (vehicle) | -0.0018702 | -0.0018666 | -0.0018614 | -0.0018541 | -0.0018439 | -0.0018296 | -0.0018101 | -0.0017838 | -0.0017494 | -0.0017062 | -0.0016542 | -0.0015955 | -0.0015336 | -0.0014728 | -0.0014175 | 0 2023: -0.0013705; 1 2024: -0.0013329; 2 2025: -0.0013041; 3 2026: -0.001283; 4 2027: -0.0012679; 5 2028: -0.0012574; 6 2029: -0.00125; 7 2030: -0.001245; 8 2031: -0.0012416; 9 2032: -0.0012393; 10 2033: -0.0012378; 11 2034: -0.0012367; 12 2035: -0.001236
Capex costumization | 0.0021135 | 0.0021135 | 0.0021135 | 0.0021135 | 0.0021135 | 0.0021135 | 0.0021135 | 0.0021135 | 0.0021135 | 0.0021135 | 0.0021135 | 0.0021135 | 0.0021135 | 0.0021135 | 0.0021135 | 0 2023: 0.0021135; 1 2024: 0.0021135; 2 2025: 0.0021135; 3 2026: 0.0021135; 4 2027: 0.0021135; 5 2028: 0.0021135; 6 2029: 0.0021135; 7 2030: 0.0021135; 8 2031: 0.0021135; 9 2032: 0.0021135; 10 2033: 0.0021135; 11 2034: 0.0021135; 12 2035: 0.0021135
Residual value (costumization) | -0.00052838 | -0.00052838 | -0.00052838 | -0.00052838 | -0.00052838 | -0.00052838 | -0.00052838 | -0.00052838 | -0.00052838 | -0.00052838 | -0.00052838 | -0.00052838 | -0.00052838 | -0.00052838 | -0.00052838 | 0 2023: -0.00052838; 1 2024: -0.00052838; 2 2025: -0.00052838; 3 2026: -0.00052838; 4 2027: -0.00052838; 5 2028: -0.00052838; 6 2029: -0.00052838; 7 2030: -0.00052838; 8 2031: -0.00052838; 9 2032: -0.00052838; 10 2033: -0.00052838; 11 2034: -0.00052838; 12 2035: -0.00052838
Opex fix (admin, crew, insurance) | 0.031111 | 0.031111 | 0.031111 | 0.031111 | 0.031111 | 0.031111 | 0.031111 | 0.031111 | 0.031111 | 0.031111 | 0.031111 | 0.031111 | 0.031111 | 0.031111 | 0.031111 | 0 2023: 0.031111; 1 2024: 0.031111; 2 2025: 0.031111; 3 2026: 0.031111; 4 2027: 0.031111; 5 2028: 0.031111; 6 2029: 0.031111; 7 2030: 0.031111; 8 2031: 0.031111; 9 2032: 0.031111; 10 2033: 0.031111; 11 2034: 0.031111; 12 2035: 0.031111
Opex maintenance & repair | 0.0088889 | 0.0088889 | 0.0088889 | 0.0088889 | 0.0088889 | 0.0088889 | 0.0088889 | 0.0088889 | 0.0088889 | 0.0088889 | 0.0088889 | 0.0088889 | 0.0088889 | 0.0088889 | 0.0088889 | 0 2023: 0.0088889; 1 2024: 0.0088889; 2 2025: 0.0088889; 3 2026: 0.0088889; 4 2027: 0.0088889; 5 2028: 0.0088889; 6 2029: 0.0088889; 7 2030: 0.0088889; 8 2031: 0.0088889; 9 2032: 0.0088889; 10 2033: 0.0088889; 11 2034: 0.0088889; 12 2035: 0.0088889
Opex var (mode-fees) | 0.0044 | 0.0044 | 0.0044 | 0.0044 | 0.0044 | 0.0044 | 0.0044 | 0.0044 | 0.0044 | 0.0044 | 0.0044 | 0.0044 | 0.0044 | 0.0044 | 0.0044 | 0 2023: 0.0044; 1 2024: 0.0044; 2 2025: 0.0044; 3 2026: 0.0044; 4 2027: 0.0044; 5 2028: 0.0044; 6 2029: 0.0044; 7 2030: 0.0044; 8 2031: 0.0044; 9 2032: 0.0044; 10 2033: 0.0044; 11 2034: 0.0044; 12 2035: 0.0044
Fuel Cost | 0.0075 | 0.0072946 | 0.0070867 | 0.0068754 | 0.0066596 | 0.0064378 | 0.0062087 | 0.0059705 | 0.0058582 | 0.0057327 | 0.0055947 | 0.0054476 | 0.0052973 | 0.0051507 | 0.0050144 | 0 2023: 0.0048923; 1 2024: 0.0047858; 2 2025: 0.0046937; 3 2026: 0.0046136; 4 2027: 0.004543; 5 2028: 0.0044793; 6 2029: 0.0044206; 7 2030: 0.0043653; 8 2031: 0.0043125; 9 2032: 0.0042612; 10 2033: 0.0042111; 11 2034: 0.0041617; 12 2035: 0.0041127
Market failure (av. utilization) | 0.03386 | 0.033749 | 0.033638 | 0.033528 | 0.033419 | 0.033311 | 0.033205 | 0.033103 | 0.03308 | 0.033061 | 0.033045 | 0.033032 | 0.033021 | 0.033011 | 0.033 | 0 2023: 0.032987; 1 2024: 0.032972; 2 2025: 0.032954; 3 2026: 0.032934; 4 2027: 0.032912; 5 2028: 0.032889; 6 2029: 0.032865; 7 2030: 0.032839; 8 2031: 0.032814; 9 2032: 0.032788; 10 2033: 0.032761; 11 2034: 0.032735; 12 2035: 0.032708
Payload loss (fuel) | 0 | 0 | 0 | 0 | 0 | 0 | 0 | 0 | 0 | 0 | 0 | 0 | 0 | 0 | 0 | 0 2023: 0; 1 2024: 0; 2 2025: 0; 3 2026: 0; 4 2027: 0; 5 2028: 0; 6 2029: 0; 7 2030: 0; 8 2031: 0; 9 2032: 0; 10 2033: 0; 11 2034: 0; 12 2035: 0
Emission Cost | 0 | 0 | 0 | 0 | 0 | 0 | 0 | 0 | 0 | 0 | 0 | 0 | 0 | 0 | 0 | 0 2023: 0; 1 2024: 0; 2 2025: 0; 3 2026: 0; 4 2027: 0; 5 2028: 0; 6 2029: 0; 7 2030: 0; 8 2031: 0; 9 2032: 0; 10 2033: 0; 11 2034: 0; 12 2035: 0
€/tkm | 0.093 | 0.092691 | 0.092383 | 0.093134 | 0.09283 | 0.092531 | 0.092237 | 0.091952 | 0.09189 | 0.091836 | 0.091792 | 0.091756 | 0.091725 | 0.091697 | 0.091666 | 0 2023: 0.09163; 1 2024: 0.091588; 2 2025: 0.091539; 3 2026: 0.091483; 4 2027: 0.091423; 5 2028: 0.091358; 6 2029: 0.091291; 7 2030: 0.091221; 8 2031: 0.091149; 9 2032: 0.091077; 10 2033: 0.091004; 11 2034: 0.09093; 12 2035: 0.090856

## Semi-trailer truck (Battery)
Road long-haul: Dry bulk
Battery
* Capex vehicle: Purchase cost of the non-costumized asset
** Capex installation: May include costumized trailer or application-specific features
DO NOT CHANGE THE WHITE CELLS
COSTUMIZE THE BLUE BOXES
CALCULATOR OUTPUT
Input parameter | 2023 | 2050 |  | Applied cost change factor | [6 empty] | Input Sigmoid function |  |  |  |  | 0 | 1 | 2 | 3 | 4 | 5 | 6 | 7 | 8 | 9 | 10 | 11 | 12 | 13 | 14 | 15 | 16 | 17 | 18 | 19 | 20 | 21 | 22 | 23 | 24 | 25 | 26 | 27
| Start value | End value | Unit | [7 empty] | midway | min | max | a | k | 2023 | 2024 | 2025 | 2026 | 2027 | 2028 | 2029 | 2030 | 2031 | 2032 | 2033 | 2034 | 2035 | 2036 | 2037 | 2038 | 2039 | 2040 | 2041 | 2042 | 2043 | 2044 | 2045 | 2046 | 2047 | 2048 | 2049 | 2050
Capex vehicle | 400000 | 145000 | [€] | [7 empty] | 8 | 0 | 1 | 0.9 | 0.4 | 0.94585 | 0.9237 | 0.89334 | 0.85255 | 0.79921 | 0.73205 | 0.65146 | 0.56032 | 0.46411 | 0.3698 | 0.28394 | 0.21097 | 0.15254 | 0.10795 | 0.075177 | 0.051743 | 0.035319 | 0.023969 | 0.016202 | 0.010922 | 0.0073493 | 0.004939 | 0.0033164 | 0.0022256 | 0.001493 | 0.0010013 | 0.00067145 | 0.00045019
Residual value (vehicle) | -60000 | -36250 | [€] | [7 empty] | 8 | 0 | 1 | 0.9 | 0.4 | 0.94585 | 0.9237 | 0.89334 | 0.85255 | 0.79921 | 0.73205 | 0.65146 | 0.56032 | 0.46411 | 0.3698 | 0.28394 | 0.21097 | 0.15254 | 0.10795 | 0.075177 | 0.051743 | 0.035319 | 0.023969 | 0.016202 | 0.010922 | 0.0073493 | 0.004939 | 0.0033164 | 0.0022256 | 0.001493 | 0.0010013 | 0.00067145 | 0.00045019
Capex costumization | 40000 | 40000 | [€] | [7 empty] | 12 | 0 | 1 | 0.9 | 0.4 | 0.9868 | 0.98115 | 0.97312 | 0.96177 | 0.94585 | 0.9237 | 0.89334 | 0.85255 | 0.79921 | 0.73205 | 0.65146 | 0.56032 | 0.46411 | 0.3698 | 0.28394 | 0.21097 | 0.15254 | 0.10795 | 0.075177 | 0.051743 | 0.035319 | 0.023969 | 0.016202 | 0.010922 | 0.0073493 | 0.004939 | 0.0033164 | 0.0022256
Residual value (costumization) | -10000 | -10000 | [€] | [7 empty] | 12 | 0 | 1 | 0.9 | 0.4 | 0.9868 | 0.98115 | 0.97312 | 0.96177 | 0.94585 | 0.9237 | 0.89334 | 0.85255 | 0.79921 | 0.73205 | 0.65146 | 0.56032 | 0.46411 | 0.3698 | 0.28394 | 0.21097 | 0.15254 | 0.10795 | 0.075177 | 0.051743 | 0.035319 | 0.023969 | 0.016202 | 0.010922 | 0.0073493 | 0.004939 | 0.0033164 | 0.0022256
WACC | 0.06 | 0.06 | [%] | [7 empty] | 12 | 0 | 1 | 0.9 | 0.4 | 0.9868 | 0.98115 | 0.97312 | 0.96177 | 0.94585 | 0.9237 | 0.89334 | 0.85255 | 0.79921 | 0.73205 | 0.65146 | 0.56032 | 0.46411 | 0.3698 | 0.28394 | 0.21097 | 0.15254 | 0.10795 | 0.075177 | 0.051743 | 0.035319 | 0.023969 | 0.016202 | 0.010922 | 0.0073493 | 0.004939 | 0.0033164 | 0.0022256
Opex fix (admin, crew, insurance) | 70000 | 70000 | [€/a] | [7 empty] | 12 | 0 | 1 | 0.9 | 0.4 | 0.9868 | 0.98115 | 0.97312 | 0.96177 | 0.94585 | 0.9237 | 0.89334 | 0.85255 | 0.79921 | 0.73205 | 0.65146 | 0.56032 | 0.46411 | 0.3698 | 0.28394 | 0.21097 | 0.15254 | 0.10795 | 0.075177 | 0.051743 | 0.035319 | 0.023969 | 0.016202 | 0.010922 | 0.0073493 | 0.004939 | 0.0033164 | 0.0022256
Opex maintenance & repair | 15000 | 15000 | [€/a] | [7 empty] | 8 | 0 | 1 | 0.9 | 0.4 | 0.94585 | 0.9237 | 0.89334 | 0.85255 | 0.79921 | 0.73205 | 0.65146 | 0.56032 | 0.46411 | 0.3698 | 0.28394 | 0.21097 | 0.15254 | 0.10795 | 0.075177 | 0.051743 | 0.035319 | 0.023969 | 0.016202 | 0.010922 | 0.0073493 | 0.004939 | 0.0033164 | 0.0022256 | 0.001493 | 0.0010013 | 0.00067145 | 0.00045019
Opex var (mode-fees) | 0.11 | 0.11 | [€/km] | [7 empty] | 12 | 0 | 1 | 0.9 | 0.4 | 0.9868 | 0.98115 | 0.97312 | 0.96177 | 0.94585 | 0.9237 | 0.89334 | 0.85255 | 0.79921 | 0.73205 | 0.65146 | 0.56032 | 0.46411 | 0.3698 | 0.28394 | 0.21097 | 0.15254 | 0.10795 | 0.075177 | 0.051743 | 0.035319 | 0.023969 | 0.016202 | 0.010922 | 0.0073493 | 0.004939 | 0.0033164 | 0.0022256
Fuel Economy | 1.52 | 1.15 | [kWh/km] | [7 empty] | 8 | 0 | 1 | 0.9 | 0.4 | 0.94585 | 0.9237 | 0.89334 | 0.85255 | 0.79921 | 0.73205 | 0.65146 | 0.56032 | 0.46411 | 0.3698 | 0.28394 | 0.21097 | 0.15254 | 0.10795 | 0.075177 | 0.051743 | 0.035319 | 0.023969 | 0.016202 | 0.010922 | 0.0073493 | 0.004939 | 0.0033164 | 0.0022256 | 0.001493 | 0.0010013 | 0.00067145 | 0.00045019
Fuel Cost | 0.13371 | 0.087585 | [€/kWh] | [7 empty] | 12 | 0 | 1 | 0.9 | 0.4 | 0.9868 | 0.98115 | 0.97312 | 0.96177 | 0.94585 | 0.9237 | 0.89334 | 0.85255 | 0.79921 | 0.73205 | 0.65146 | 0.56032 | 0.46411 | 0.3698 | 0.28394 | 0.21097 | 0.15254 | 0.10795 | 0.075177 | 0.051743 | 0.035319 | 0.023969 | 0.016202 | 0.010922 | 0.0073493 | 0.004939 | 0.0033164 | 0.0022256
Emission Cost | 0 | 0 | [€/km] | [7 empty] | 17 | 0 | 1 | 0.9 | 0.4 | 0.9978 | 0.99685 | 0.99549 | 0.99355 | 0.99077 | 0.9868 | 0.98115 | 0.97312 | 0.96177 | 0.94585 | 0.9237 | 0.89334 | 0.85255 | 0.79921 | 0.73205 | 0.65146 | 0.56032 | 0.46411 | 0.3698 | 0.28394 | 0.21097 | 0.15254 | 0.10795 | 0.075177 | 0.051743 | 0.035319 | 0.023969 | 0.016202
Lifetime vehicle | 8 | 8 | [a] | [7 empty] | 8 | 0 | 1 | 0.9 | 0.4 | 0.94585 | 0.9237 | 0.89334 | 0.85255 | 0.79921 | 0.73205 | 0.65146 | 0.56032 | 0.46411 | 0.3698 | 0.28394 | 0.21097 | 0.15254 | 0.10795 | 0.075177 | 0.051743 | 0.035319 | 0.023969 | 0.016202 | 0.010922 | 0.0073493 | 0.004939 | 0.0033164 | 0.0022256 | 0.001493 | 0.0010013 | 0.00067145 | 0.00045019
Lifetime costumization | 10 | 10 | [a] | [7 empty] | 12 | 0 | 1 | 0.9 | 0.4 | 0.9868 | 0.98115 | 0.97312 | 0.96177 | 0.94585 | 0.9237 | 0.89334 | 0.85255 | 0.79921 | 0.73205 | 0.65146 | 0.56032 | 0.46411 | 0.3698 | 0.28394 | 0.21097 | 0.15254 | 0.10795 | 0.075177 | 0.051743 | 0.035319 | 0.023969 | 0.016202 | 0.010922 | 0.0073493 | 0.004939 | 0.0033164 | 0.0022256
Tonnage . | 25 | 25 | [t] | [7 empty] | 12 | 0 | 1 | 0.9 | 0.4 | 0.9868 | 0.98115 | 0.97312 | 0.96177 | 0.94585 | 0.9237 | 0.89334 | 0.85255 | 0.79921 | 0.73205 | 0.65146 | 0.56032 | 0.46411 | 0.3698 | 0.28394 | 0.21097 | 0.15254 | 0.10795 | 0.075177 | 0.051743 | 0.035319 | 0.023969 | 0.016202 | 0.010922 | 0.0073493 | 0.004939 | 0.0033164 | 0.0022256
Market failure (av. utilization) | 0.56 | 0.56 | [%] | [7 empty] | 12 | 0 | 1 | 0.9 | 0.4 | 0.9868 | 0.98115 | 0.97312 | 0.96177 | 0.94585 | 0.9237 | 0.89334 | 0.85255 | 0.79921 | 0.73205 | 0.65146 | 0.56032 | 0.46411 | 0.3698 | 0.28394 | 0.21097 | 0.15254 | 0.10795 | 0.075177 | 0.051743 | 0.035319 | 0.023969 | 0.016202 | 0.010922 | 0.0073493 | 0.004939 | 0.0033164 | 0.0022256
Payload loss (fuel) | 0.1 | 0.05 | [%] | [7 empty] | 12 | 0 | 1 | 0.9 | 0.4 | 0.9868 | 0.98115 | 0.97312 | 0.96177 | 0.94585 | 0.9237 | 0.89334 | 0.85255 | 0.79921 | 0.73205 | 0.65146 | 0.56032 | 0.46411 | 0.3698 | 0.28394 | 0.21097 | 0.15254 | 0.10795 | 0.075177 | 0.051743 | 0.035319 | 0.023969 | 0.016202 | 0.010922 | 0.0073493 | 0.004939 | 0.0033164 | 0.0022256
Annual Mileage | 55000 | 55000 | [km/a] | [7 empty] | 12 | 0 | 1 | 0.9 | 0.4 | 0.9868 | 0.98115 | 0.97312 | 0.96177 | 0.94585 | 0.9237 | 0.89334 | 0.85255 | 0.79921 | 0.73205 | 0.65146 | 0.56032 | 0.46411 | 0.3698 | 0.28394 | 0.21097 | 0.15254 | 0.10795 | 0.075177 | 0.051743 | 0.035319 | 0.023969 | 0.016202 | 0.010922 | 0.0073493 | 0.004939 | 0.0033164 | 0.0022256
Calulation | 2023 | 2024 | 2025 | 2026 | 2027 | 2028 | 2029 | 2030 | 2031 | 2032 | 2033 | 2034 | 2035 | 2036 | 2037 | 0 2023: 2038; 1 2024: 2039; 2 2025: 2040; 3 2026: 2041; 4 2027: 2042; 5 2028: 2043; 6 2029: 2044; 7 2030: 2045; 8 2031: 2046; 9 2032: 2047; 10 2033: 2048; 11 2034: 2049; 12 2035: 2050
Capex vehicle | 386191.2072 | 380544.4184 | 372802.8821 | 362399.0869 | 348799.3167 | 331672.7047 | 311121.262 | 287882.2321 | 263348.8835 | 239298.3054 | 217404.569 | 198798.0109 | 183897.49 | 172527.7313 | 164170.0468 | 0 2023: 158194.4232; 1 2024: 154006.3936; 2 2025: 151112.2077; 3 2026: 149131.5721; 4 2027: 147785.1713; 5 2028: 146874.0769; 6 2029: 146259.4517; 7 2030: 145845.689; 8 2031: 145567.5372; 9 2032: 145380.7264; 10 2033: 145255.3412; 11 2034: 145171.22; 12 2035: 145114.799
Residual value (vehicle) | -58713.8869 | -58187.9605 | -57466.9351 | -56497.9542 | -55231.3089 | -53636.1833 | -51722.0783 | -49557.6589 | -47272.6901 | -45032.6853 | -42993.5628 | -41260.5991 | -39872.8054 | -38813.8573 | -38035.4455 | 0 2023: -37478.8924; 1 2024: -37088.8308; 2 2025: -36819.2742; 3 2026: -36634.8033; 4 2027: -36509.4032; 5 2028: -36424.5464; 6 2029: -36367.3019; 7 2030: -36328.7652; 8 2031: -36302.8589; 9 2032: -36285.4598; 10 2033: -36273.7818; 11 2034: -36265.947; 12 2035: -36260.6921
Capex costumization | 40000 | 40000 | 40000 | 40000 | 40000 | 40000 | 40000 | 40000 | 40000 | 40000 | 40000 | 40000 | 40000 | 40000 | 40000 | 0 2023: 40000; 1 2024: 40000; 2 2025: 40000; 3 2026: 40000; 4 2027: 40000; 5 2028: 40000; 6 2029: 40000; 7 2030: 40000; 8 2031: 40000; 9 2032: 40000; 10 2033: 40000; 11 2034: 40000; 12 2035: 40000
Residual value (costumization) | -10000 | -10000 | -10000 | -10000 | -10000 | -10000 | -10000 | -10000 | -10000 | -10000 | -10000 | -10000 | -10000 | -10000 | -10000 | 0 2023: -10000; 1 2024: -10000; 2 2025: -10000; 3 2026: -10000; 4 2027: -10000; 5 2028: -10000; 6 2029: -10000; 7 2030: -10000; 8 2031: -10000; 9 2032: -10000; 10 2033: -10000; 11 2034: -10000; 12 2035: -10000
WACC | 0.06 | 0.06 | 0.06 | 0.06 | 0.06 | 0.06 | 0.06 | 0.06 | 0.06 | 0.06 | 0.06 | 0.06 | 0.06 | 0.06 | 0.06 | 0 2023: 0.06; 1 2024: 0.06; 2 2025: 0.06; 3 2026: 0.06; 4 2027: 0.06; 5 2028: 0.06; 6 2029: 0.06; 7 2030: 0.06; 8 2031: 0.06; 9 2032: 0.06; 10 2033: 0.06; 11 2034: 0.06; 12 2035: 0.06
Opex fix (admin, crew, insurance) | 70000 | 70000 | 70000 | 70000 | 70000 | 70000 | 70000 | 70000 | 70000 | 70000 | 70000 | 70000 | 70000 | 70000 | 70000 | 0 2023: 70000; 1 2024: 70000; 2 2025: 70000; 3 2026: 70000; 4 2027: 70000; 5 2028: 70000; 6 2029: 70000; 7 2030: 70000; 8 2031: 70000; 9 2032: 70000; 10 2033: 70000; 11 2034: 70000; 12 2035: 70000
Opex maintenance & repair | 15000 | 15000 | 15000 | 15000 | 15000 | 15000 | 15000 | 15000 | 15000 | 15000 | 15000 | 15000 | 15000 | 15000 | 15000 | 0 2023: 15000; 1 2024: 15000; 2 2025: 15000; 3 2026: 15000; 4 2027: 15000; 5 2028: 15000; 6 2029: 15000; 7 2030: 15000; 8 2031: 15000; 9 2032: 15000; 10 2033: 15000; 11 2034: 15000; 12 2035: 15000
Opex var (mode-fees) | 0.11 | 0.11 | 0.11 | 0.11 | 0.11 | 0.11 | 0.11 | 0.11 | 0.11 | 0.11 | 0.11 | 0.11 | 0.11 | 0.11 | 0.11 | 0 2023: 0.11; 1 2024: 0.11; 2 2025: 0.11; 3 2026: 0.11; 4 2027: 0.11; 5 2028: 0.11; 6 2029: 0.11; 7 2030: 0.11; 8 2031: 0.11; 9 2032: 0.11; 10 2033: 0.11; 11 2034: 0.11; 12 2035: 0.11
Fuel Economy | 1.5 | 1.4918 | 1.4805 | 1.4654 | 1.4457 | 1.4209 | 1.391 | 1.3573 | 1.3217 | 1.2868 | 1.2551 | 1.2281 | 1.2064 | 1.1899 | 1.1778 | 0 2023: 1.1691; 1 2024: 1.1631; 2 2025: 1.1589; 3 2026: 1.156; 4 2027: 1.154; 5 2028: 1.1527; 6 2029: 1.1518; 7 2030: 1.1512; 8 2031: 1.1508; 9 2032: 1.1506; 10 2033: 1.1504; 11 2034: 1.1502; 12 2035: 1.1502
Fuel Cost | 0.081 | 0.13284 | 0.13247 | 0.13195 | 0.13121 | 0.13019 | 0.12879 | 0.12691 | 0.12445 | 0.12135 | 0.11763 | 0.11343 | 0.10899 | 0.10464 | 0.10068 | 0 2023: 0.097316; 1 2024: 0.094621; 2 2025: 0.092564; 3 2026: 0.091053; 4 2027: 0.089972; 5 2028: 0.089214; 6 2029: 0.088691; 7 2030: 0.088332; 8 2031: 0.088089; 9 2032: 0.087924; 10 2033: 0.087813; 11 2034: 0.087738; 12 2035: 0.087688
Emission Cost | 0 | 0 | 0 | 0 | 0 | 0 | 0 | 0 | 0 | 0 | 0 | 0 | 0 | 0 | 0 | 0 2023: 0; 1 2024: 0; 2 2025: 0; 3 2026: 0; 4 2027: 0; 5 2028: 0; 6 2029: 0; 7 2030: 0; 8 2031: 0; 9 2032: 0; 10 2033: 0; 11 2034: 0; 12 2035: 0
Lifetime vehicle | 8 | 8 | 8 | 8 | 8 | 8 | 8 | 8 | 8 | 8 | 8 | 8 | 8 | 8 | 8 | 0 2023: 8; 1 2024: 8; 2 2025: 8; 3 2026: 8; 4 2027: 8; 5 2028: 8; 6 2029: 8; 7 2030: 8; 8 2031: 8; 9 2032: 8; 10 2033: 8; 11 2034: 8; 12 2035: 8
Lifetime costumization | 10 | 10 | 10 | 10 | 10 | 10 | 10 | 10 | 10 | 10 | 10 | 10 | 10 | 10 | 10 | 0 2023: 10; 1 2024: 10; 2 2025: 10; 3 2026: 10; 4 2027: 10; 5 2028: 10; 6 2029: 10; 7 2030: 10; 8 2031: 10; 9 2032: 10; 10 2033: 10; 11 2034: 10; 12 2035: 10
Tonnage . | 25 | 25 | 25 | 25 | 25 | 25 | 25 | 25 | 25 | 25 | 25 | 25 | 25 | 25 | 25 | 0 2023: 25; 1 2024: 25; 2 2025: 25; 3 2026: 25; 4 2027: 25; 5 2028: 25; 6 2029: 25; 7 2030: 25; 8 2031: 25; 9 2032: 25; 10 2033: 25; 11 2034: 25; 12 2035: 25
Market failure (av. utilization) | 14 | 14 | 14 | 14 | 14 | 14 | 14 | 14 | 14 | 14 | 14 | 14 | 14 | 14 | 14 | 0 2023: 14; 1 2024: 14; 2 2025: 14; 3 2026: 14; 4 2027: 14; 5 2028: 14; 6 2029: 14; 7 2030: 14; 8 2031: 14; 9 2032: 14; 10 2033: 14; 11 2034: 14; 12 2035: 14
Payload loss (fuel) | 2.4835 | 2.4764 | 2.4664 | 2.4522 | 2.4323 | 2.4046 | 2.3667 | 2.3157 | 2.249 | 2.1651 | 2.0643 | 1.9504 | 1.8301 | 1.7122 | 1.6049 | 0 2023: 1.5137; 1 2024: 1.4407; 2 2025: 1.3849; 3 2026: 1.344; 4 2027: 1.3147; 5 2028: 1.2941; 6 2029: 1.28; 7 2030: 1.2703; 8 2031: 1.2637; 9 2032: 1.2592; 10 2033: 1.2562; 11 2034: 1.2541; 12 2035: 1.2528
Annual Mileage | 55000 | 55000 | 55000 | 55000 | 55000 | 55000 | 55000 | 55000 | 55000 | 55000 | 55000 | 55000 | 55000 | 55000 | 55000 | 0 2023: 55000; 1 2024: 55000; 2 2025: 55000; 3 2026: 55000; 4 2027: 55000; 5 2028: 55000; 6 2029: 55000; 7 2030: 55000; 8 2031: 55000; 9 2032: 55000; 10 2033: 55000; 11 2034: 55000; 12 2035: 55000
Calulation | 2023 | 2024 | 2025 | 2026 | 2027 | 2028 | 2029 | 2030 | 2031 | 2032 | 2033 | 2034 | 2035 | 2036 | 2037 | 0 2023: 2038; 1 2024: 2039; 2 2025: 2040; 3 2026: 2041; 4 2027: 2042; 5 2028: 2043; 6 2029: 2044; 7 2030: 2045; 8 2031: 2046; 9 2032: 2047; 10 2033: 2048; 11 2034: 2049; 12 2035: 2050
Capex vehicle | 62190.6651 | 61281.3291 | 60034.6635 | 58359.2786 | 56169.2268 | 53411.2267 | 50101.7057 | 46359.3866 | 42408.6357 | 38535.6282 | 35009.9497 | 32013.6251 | 29614.1057 | 27783.1658 | 26437.2782 | 0 2023: 25474.9881; 1 2024: 24800.5648; 2 2025: 24334.4968; 3 2026: 24015.5433; 4 2027: 23798.7244; 5 2028: 23652.0054; 6 2029: 23553.0287; 7 2030: 23486.398; 8 2031: 23441.6056; 9 2032: 23411.5223; 10 2033: 23391.3308; 11 2034: 23377.7843; 12 2035: 23368.6985
Residual value (vehicle) | -9455.0461 | -9370.3531 | -9254.2421 | -9098.2013 | -8894.2259 | -8637.3533 | -8329.1136 | -7980.5643 | -7612.6022 | -7251.8809 | -6923.5089 | -6644.4395 | -6420.9548 | -6250.4261 | -6125.0738 | 0 2023: -6035.4488; 1 2024: -5972.6348; 2 2025: -5929.2265; 3 2026: -5899.5201; 4 2027: -5879.3262; 5 2028: -5865.6612; 6 2029: -5856.4427; 7 2030: -5850.2369; 8 2031: -5846.0651; 9 2032: -5843.2632; 10 2033: -5841.3826; 11 2034: -5840.121; 12 2035: -5839.2747
Capex costumization | 5434.7183 | 5434.7183 | 5434.7183 | 5434.7183 | 5434.7183 | 5434.7183 | 5434.7183 | 5434.7183 | 5434.7183 | 5434.7183 | 5434.7183 | 5434.7183 | 5434.7183 | 5434.7183 | 5434.7183 | 0 2023: 5434.7183; 1 2024: 5434.7183; 2 2025: 5434.7183; 3 2026: 5434.7183; 4 2027: 5434.7183; 5 2028: 5434.7183; 6 2029: 5434.7183; 7 2030: 5434.7183; 8 2031: 5434.7183; 9 2032: 5434.7183; 10 2033: 5434.7183; 11 2034: 5434.7183; 12 2035: 5434.7183
Residual value (costumization) | -1358.6796 | -1358.6796 | -1358.6796 | -1358.6796 | -1358.6796 | -1358.6796 | -1358.6796 | -1358.6796 | -1358.6796 | -1358.6796 | -1358.6796 | -1358.6796 | -1358.6796 | -1358.6796 | -1358.6796 | 0 2023: -1358.6796; 1 2024: -1358.6796; 2 2025: -1358.6796; 3 2026: -1358.6796; 4 2027: -1358.6796; 5 2028: -1358.6796; 6 2029: -1358.6796; 7 2030: -1358.6796; 8 2031: -1358.6796; 9 2032: -1358.6796; 10 2033: -1358.6796; 11 2034: -1358.6796; 12 2035: -1358.6796
Opex fix (admin, crew, insurance) | 70000 | 70000 | 70000 | 70000 | 70000 | 70000 | 70000 | 70000 | 70000 | 70000 | 70000 | 70000 | 70000 | 70000 | 70000 | 0 2023: 70000; 1 2024: 70000; 2 2025: 70000; 3 2026: 70000; 4 2027: 70000; 5 2028: 70000; 6 2029: 70000; 7 2030: 70000; 8 2031: 70000; 9 2032: 70000; 10 2033: 70000; 11 2034: 70000; 12 2035: 70000
Opex maintenance & repair | 15000 | 15000 | 15000 | 15000 | 15000 | 15000 | 15000 | 15000 | 15000 | 15000 | 15000 | 15000 | 15000 | 15000 | 15000 | 0 2023: 15000; 1 2024: 15000; 2 2025: 15000; 3 2026: 15000; 4 2027: 15000; 5 2028: 15000; 6 2029: 15000; 7 2030: 15000; 8 2031: 15000; 9 2032: 15000; 10 2033: 15000; 11 2034: 15000; 12 2035: 15000
Opex var (mode-fees) | 6050 | 6050 | 6050 | 6050 | 6050 | 6050 | 6050 | 6050 | 6050 | 6050 | 6050 | 6050 | 6050 | 6050 | 6050 | 0 2023: 6050; 1 2024: 6050; 2 2025: 6050; 3 2026: 6050; 4 2027: 6050; 5 2028: 6050; 6 2029: 6050; 7 2030: 6050; 8 2031: 6050; 9 2032: 6050; 10 2033: 6050; 11 2034: 6050; 12 2035: 6050
Fuel Cost | 6682.338 | 10899.2259 | 10787.0105 | 10634.8513 | 10433.2332 | 10174.0752 | 9853.4164 | 9474.0784 | 9046.7816 | 8588.6662 | 8120.0343 | 7661.4406 | 7232.1 | 6848.4887 | 6522.1526 | 0 2023: 6257.7202; 1 2024: 6052.7827; 2 2025: 5899.845; 3 2026: 5789.0963; 4 2027: 5710.7062; 5 2028: 5656.1364; 6 2029: 5618.5958; 7 2030: 5592.9828; 8 2031: 5575.607; 9 2032: 5563.865; 10 2033: 5555.9511; 11 2034: 5550.6268; 12 2035: 5547.0489
Emission Cost | 0 | 0 | 0 | 0 | 0 | 0 | 0 | 0 | 0 | 0 | 0 | 0 | 0 | 0 | 0 | 0 2023: 0; 1 2024: 0; 2 2025: 0; 3 2026: 0; 4 2027: 0; 5 2028: 0; 6 2029: 0; 7 2030: 0; 8 2031: 0; 9 2032: 0; 10 2033: 0; 11 2034: 0; 12 2035: 0
€/a | 154543.9957 | 157936.2407 | 156693.4707 | 155021.9673 | 152834.2728 | 150073.9873 | 146752.0472 | 142978.9395 | 138968.8538 | 134998.4522 | 131332.5138 | 128156.665 | 125551.2896 | 123507.2672 | 121960.3958 | 0 2023: 120823.2983; 1 2024: 120006.7514; 2 2025: 119431.1541; 3 2026: 119031.1583; 4 2027: 118756.1431; 5 2028: 118568.5194; 6 2029: 118441.2205; 7 2030: 118355.1826; 8 2031: 118297.1862; 9 2032: 118258.1629; 10 2033: 118231.938; 11 2034: 118214.3288; 12 2035: 118202.5114
Calulation | 2023 | 2024 | 2025 | 2026 | 2027 | 2028 | 2029 | 2030 | 2031 | 2032 | 2033 | 2034 | 2035 | 2036 | 2037 | 0 2023: 2038; 1 2024: 2039; 2 2025: 2040; 3 2026: 2041; 4 2027: 2042; 5 2028: 2043; 6 2029: 2044; 7 2030: 2045; 8 2031: 2046; 9 2032: 2047; 10 2033: 2048; 11 2034: 2049; 12 2035: 2050
Capex vehicle | 1.1307 | 1.1142 | 1.0915 | 1.0611 | 1.0213 | 0.97111 | 0.91094 | 0.8429 | 0.77107 | 0.70065 | 0.63654 | 0.58207 | 0.53844 | 0.50515 | 0.48068 | 0 2023: 0.46318; 1 2024: 0.45092; 2 2025: 0.44245; 3 2026: 0.43665; 4 2027: 0.4327; 5 2028: 0.43004; 6 2029: 0.42824; 7 2030: 0.42703; 8 2031: 0.42621; 9 2032: 0.42566; 10 2033: 0.4253; 11 2034: 0.42505; 12 2035: 0.42489
Residual value (vehicle) | -0.17191 | -0.17037 | -0.16826 | -0.16542 | -0.16171 | -0.15704 | -0.15144 | -0.1451 | -0.13841 | -0.13185 | -0.12588 | -0.12081 | -0.11674 | -0.11364 | -0.11136 | 0 2023: -0.10974; 1 2024: -0.10859; 2 2025: -0.1078; 3 2026: -0.10726; 4 2027: -0.1069; 5 2028: -0.10665; 6 2029: -0.10648; 7 2030: -0.10637; 8 2031: -0.10629; 9 2032: -0.10624; 10 2033: -0.10621; 11 2034: -0.10618; 12 2035: -0.10617
Capex costumization | 0.098813 | 0.098813 | 0.098813 | 0.098813 | 0.098813 | 0.098813 | 0.098813 | 0.098813 | 0.098813 | 0.098813 | 0.098813 | 0.098813 | 0.098813 | 0.098813 | 0.098813 | 0 2023: 0.098813; 1 2024: 0.098813; 2 2025: 0.098813; 3 2026: 0.098813; 4 2027: 0.098813; 5 2028: 0.098813; 6 2029: 0.098813; 7 2030: 0.098813; 8 2031: 0.098813; 9 2032: 0.098813; 10 2033: 0.098813; 11 2034: 0.098813; 12 2035: 0.098813
Residual value (costumization) | -0.024703 | -0.024703 | -0.024703 | -0.024703 | -0.024703 | -0.024703 | -0.024703 | -0.024703 | -0.024703 | -0.024703 | -0.024703 | -0.024703 | -0.024703 | -0.024703 | -0.024703 | 0 2023: -0.024703; 1 2024: -0.024703; 2 2025: -0.024703; 3 2026: -0.024703; 4 2027: -0.024703; 5 2028: -0.024703; 6 2029: -0.024703; 7 2030: -0.024703; 8 2031: -0.024703; 9 2032: -0.024703; 10 2033: -0.024703; 11 2034: -0.024703; 12 2035: -0.024703
Opex fix (admin, crew, insurance) | 1.2727 | 1.2727 | 1.2727 | 1.2727 | 1.2727 | 1.2727 | 1.2727 | 1.2727 | 1.2727 | 1.2727 | 1.2727 | 1.2727 | 1.2727 | 1.2727 | 1.2727 | 0 2023: 1.2727; 1 2024: 1.2727; 2 2025: 1.2727; 3 2026: 1.2727; 4 2027: 1.2727; 5 2028: 1.2727; 6 2029: 1.2727; 7 2030: 1.2727; 8 2031: 1.2727; 9 2032: 1.2727; 10 2033: 1.2727; 11 2034: 1.2727; 12 2035: 1.2727
Opex maintenance & repair | 0.27273 | 0.27273 | 0.27273 | 0.27273 | 0.27273 | 0.27273 | 0.27273 | 0.27273 | 0.27273 | 0.27273 | 0.27273 | 0.27273 | 0.27273 | 0.27273 | 0.27273 | 0 2023: 0.27273; 1 2024: 0.27273; 2 2025: 0.27273; 3 2026: 0.27273; 4 2027: 0.27273; 5 2028: 0.27273; 6 2029: 0.27273; 7 2030: 0.27273; 8 2031: 0.27273; 9 2032: 0.27273; 10 2033: 0.27273; 11 2034: 0.27273; 12 2035: 0.27273
Opex var (mode-fees) | 0.11 | 0.11 | 0.11 | 0.11 | 0.11 | 0.11 | 0.11 | 0.11 | 0.11 | 0.11 | 0.11 | 0.11 | 0.11 | 0.11 | 0.11 | 0 2023: 0.11; 1 2024: 0.11; 2 2025: 0.11; 3 2026: 0.11; 4 2027: 0.11; 5 2028: 0.11; 6 2029: 0.11; 7 2030: 0.11; 8 2031: 0.11; 9 2032: 0.11; 10 2033: 0.11; 11 2034: 0.11; 12 2035: 0.11
Fuel Cost | 0.1215 | 0.19817 | 0.19613 | 0.19336 | 0.1897 | 0.18498 | 0.17915 | 0.17226 | 0.16449 | 0.15616 | 0.14764 | 0.1393 | 0.13149 | 0.12452 | 0.11858 | 0 2023: 0.11378; 1 2024: 0.11005; 2 2025: 0.10727; 3 2026: 0.10526; 4 2027: 0.10383; 5 2028: 0.10284; 6 2029: 0.10216; 7 2030: 0.10169; 8 2031: 0.10137; 9 2032: 0.10116; 10 2033: 0.10102; 11 2034: 0.10092; 12 2035: 0.10086
Emission Cost | 0 | 0 | 0 | 0 | 0 | 0 | 0 | 0 | 0 | 0 | 0 | 0 | 0 | 0 | 0 | 0 2023: 0; 1 2024: 0; 2 2025: 0; 3 2026: 0; 4 2027: 0; 5 2028: 0; 6 2029: 0; 7 2030: 0; 8 2031: 0; 9 2032: 0; 10 2033: 0; 11 2034: 0; 12 2035: 0
€/km | 2.8593 | 2.921 | 2.8984 | 2.868 | 2.8282 | 2.778 | 2.7176 | 2.649 | 2.5761 | 2.5039 | 2.4373 | 2.3795 | 2.3322 | 2.295 | 2.2669 | 0 2023: 2.2462; 1 2024: 2.2313; 2 2025: 2.2209; 3 2026: 2.2136; 4 2027: 2.2086; 5 2028: 2.2052; 6 2029: 2.2029; 7 2030: 2.2013; 8 2031: 2.2003; 9 2032: 2.1996; 10 2033: 2.1991; 11 2034: 2.1988; 12 2035: 2.1985
Calulation | 2023 | 2024 | 2025 | 2026 | 2027 | 2028 | 2029 | 2030 | 2031 | 2032 | 2033 | 2034 | 2035 | 2036 | 2037 | 0 2023: 2038; 1 2024: 2039; 2 2025: 2040; 3 2026: 2041; 4 2027: 2042; 5 2028: 2043; 6 2029: 2044; 7 2030: 2045; 8 2031: 2046; 9 2032: 2047; 10 2033: 2048; 11 2034: 2049; 12 2035: 2050
Capex vehicle | 0.04523 | 0.044568 | 0.043662 | 0.042443 | 0.04085 | 0.038845 | 0.036438 | 0.033716 | 0.030843 | 0.028026 | 0.025462 | 0.023283 | 0.021538 | 0.020206 | 0.019227 | 0 2023: 0.018527; 1 2024: 0.018037; 2 2025: 0.017698; 3 2026: 0.017466; 4 2027: 0.017308; 5 2028: 0.017201; 6 2029: 0.017129; 7 2030: 0.017081; 8 2031: 0.017048; 9 2032: 0.017027; 10 2033: 0.017012; 11 2034: 0.017002; 12 2035: 0.016995
Residual value (vehicle) | -0.0068764 | -0.0068148 | -0.0067304 | -0.0066169 | -0.0064685 | -0.0062817 | -0.0060575 | -0.005804 | -0.0055364 | -0.0052741 | -0.0050353 | -0.0048323 | -0.0046698 | -0.0045458 | -0.0044546 | 0 2023: -0.0043894; 1 2024: -0.0043437; 2 2025: -0.0043122; 3 2026: -0.0042906; 4 2027: -0.0042759; 5 2028: -0.0042659; 6 2029: -0.0042592; 7 2030: -0.0042547; 8 2031: -0.0042517; 9 2032: -0.0042496; 10 2033: -0.0042483; 11 2034: -0.0042474; 12 2035: -0.0042467
Capex costumization | 0.0039525 | 0.0039525 | 0.0039525 | 0.0039525 | 0.0039525 | 0.0039525 | 0.0039525 | 0.0039525 | 0.0039525 | 0.0039525 | 0.0039525 | 0.0039525 | 0.0039525 | 0.0039525 | 0.0039525 | 0 2023: 0.0039525; 1 2024: 0.0039525; 2 2025: 0.0039525; 3 2026: 0.0039525; 4 2027: 0.0039525; 5 2028: 0.0039525; 6 2029: 0.0039525; 7 2030: 0.0039525; 8 2031: 0.0039525; 9 2032: 0.0039525; 10 2033: 0.0039525; 11 2034: 0.0039525; 12 2035: 0.0039525
Residual value (costumization) | -0.00098813 | -0.00098813 | -0.00098813 | -0.00098813 | -0.00098813 | -0.00098813 | -0.00098813 | -0.00098813 | -0.00098813 | -0.00098813 | -0.00098813 | -0.00098813 | -0.00098813 | -0.00098813 | -0.00098813 | 0 2023: -0.00098813; 1 2024: -0.00098813; 2 2025: -0.00098813; 3 2026: -0.00098813; 4 2027: -0.00098813; 5 2028: -0.00098813; 6 2029: -0.00098813; 7 2030: -0.00098813; 8 2031: -0.00098813; 9 2032: -0.00098813; 10 2033: -0.00098813; 11 2034: -0.00098813; 12 2035: -0.00098813
Opex fix (admin, crew, insurance) | 0.050909 | 0.050909 | 0.050909 | 0.050909 | 0.050909 | 0.050909 | 0.050909 | 0.050909 | 0.050909 | 0.050909 | 0.050909 | 0.050909 | 0.050909 | 0.050909 | 0.050909 | 0 2023: 0.050909; 1 2024: 0.050909; 2 2025: 0.050909; 3 2026: 0.050909; 4 2027: 0.050909; 5 2028: 0.050909; 6 2029: 0.050909; 7 2030: 0.050909; 8 2031: 0.050909; 9 2032: 0.050909; 10 2033: 0.050909; 11 2034: 0.050909; 12 2035: 0.050909
Opex maintenance & repair | 0.010909 | 0.010909 | 0.010909 | 0.010909 | 0.010909 | 0.010909 | 0.010909 | 0.010909 | 0.010909 | 0.010909 | 0.010909 | 0.010909 | 0.010909 | 0.010909 | 0.010909 | 0 2023: 0.010909; 1 2024: 0.010909; 2 2025: 0.010909; 3 2026: 0.010909; 4 2027: 0.010909; 5 2028: 0.010909; 6 2029: 0.010909; 7 2030: 0.010909; 8 2031: 0.010909; 9 2032: 0.010909; 10 2033: 0.010909; 11 2034: 0.010909; 12 2035: 0.010909
Opex var (mode-fees) | 0.0044 | 0.0044 | 0.0044 | 0.0044 | 0.0044 | 0.0044 | 0.0044 | 0.0044 | 0.0044 | 0.0044 | 0.0044 | 0.0044 | 0.0044 | 0.0044 | 0.0044 | 0 2023: 0.0044; 1 2024: 0.0044; 2 2025: 0.0044; 3 2026: 0.0044; 4 2027: 0.0044; 5 2028: 0.0044; 6 2029: 0.0044; 7 2030: 0.0044; 8 2031: 0.0044; 9 2032: 0.0044; 10 2033: 0.0044; 11 2034: 0.0044; 12 2035: 0.0044
Fuel Cost | 0.0048599 | 0.0079267 | 0.0078451 | 0.0077344 | 0.0075878 | 0.0073993 | 0.0071661 | 0.0068902 | 0.0065795 | 0.0062463 | 0.0059055 | 0.005572 | 0.0052597 | 0.0049807 | 0.0047434 | 0 2023: 0.0045511; 1 2024: 0.004402; 2 2025: 0.0042908; 3 2026: 0.0042103; 4 2027: 0.0041532; 5 2028: 0.0041136; 6 2029: 0.0040863; 7 2030: 0.0040676; 8 2031: 0.004055; 9 2032: 0.0040464; 10 2033: 0.0040407; 11 2034: 0.0040368; 12 2035: 0.0040342
Market failure (av. utilization) | 0.089864 | 0.091802 | 0.091092 | 0.090137 | 0.088887 | 0.087309 | 0.085411 | 0.083255 | 0.080964 | 0.078695 | 0.0766 | 0.074785 | 0.073296 | 0.072128 | 0.071244 | 0 2023: 0.070595; 1 2024: 0.070128; 2 2025: 0.069799; 3 2026: 0.069571; 4 2027: 0.069413; 5 2028: 0.069306; 6 2029: 0.069233; 7 2030: 0.069184; 8 2031: 0.069151; 9 2032: 0.069129; 10 2033: 0.069114; 11 2034: 0.069104; 12 2035: 0.069097
Payload loss (fuel) | 0.012615 | 0.012846 | 0.01269 | 0.012476 | 0.012193 | 0.011826 | 0.011367 | 0.010817 | 0.010186 | 0.0094962 | 0.0087746 | 0.008054 | 0.0073685 | 0.0067496 | 0.0062204 | 0 2023: 0.0057908; 1 2024: 0.005458; 2 2025: 0.0052099; 3 2026: 0.0050305; 4 2027: 0.0049036; 5 2028: 0.0048154; 6 2029: 0.0047548; 7 2030: 0.0047135; 8 2031: 0.0046854; 9 2032: 0.0046665; 10 2033: 0.0046537; 11 2034: 0.0046451; 12 2035: 0.0046394
Emission Cost | 0 | 0 | 0 | 0 | 0 | 0 | 0 | 0 | 0 | 0 | 0 | 0 | 0 | 0 | 0 | 0 2023: 0; 1 2024: 0; 2 2025: 0; 3 2026: 0; 4 2027: 0; 5 2028: 0; 6 2029: 0; 7 2030: 0; 8 2031: 0; 9 2032: 0; 10 2033: 0; 11 2034: 0; 12 2035: 0
€/tkm | 0.21487 | 0.21951 | 0.21774 | 0.21536 | 0.21223 | 0.20828 | 0.20351 | 0.19806 | 0.19222 | 0.18637 | 0.18089 | 0.17604 | 0.17197 | 0.1687 | 0.16616 | 0 2023: 0.16426; 1 2024: 0.16286; 2 2025: 0.16187; 3 2026: 0.16117; 4 2027: 0.16069; 5 2028: 0.16035; 6 2029: 0.16013; 7 2030: 0.15997; 8 2031: 0.15987; 9 2032: 0.1598; 10 2033: 0.15975; 11 2034: 0.15972; 12 2035: 0.1597
Road long-haul: Liquid bulk
Battery
* Capex vehicle: Purchase cost of the non-costumized asset
** Capex installation: May include costumized trailer or application-specific features
DO NOT CHANGE THE WHITE CELLS
COSTUMIZE THE BLUE BOXES
CALCULATOR OUTPUT
Input parameter | 2023 | 2050 |  | Applied cost change factor | [6 empty] | Input Sigmoid function |  |  |  |  | 0 | 1 | 2 | 3 | 4 | 5 | 6 | 7 | 8 | 9 | 10 | 11 | 12 | 13 | 14 | 15 | 16 | 17 | 18 | 19 | 20 | 21 | 22 | 23 | 24 | 25 | 26 | 27
| Start value | End value | Unit | [7 empty] | midway | min | max | a | k | 2023 | 2024 | 2025 | 2026 | 2027 | 2028 | 2029 | 2030 | 2031 | 2032 | 2033 | 2034 | 2035 | 2036 | 2037 | 2038 | 2039 | 2040 | 2041 | 2042 | 2043 | 2044 | 2045 | 2046 | 2047 | 2048 | 2049 | 2050
Capex vehicle | 400000 | 145000 | [€] | [7 empty] | 8 | 0 | 1 | 0.9 | 0.4 | 0.94585 | 0.9237 | 0.89334 | 0.85255 | 0.79921 | 0.73205 | 0.65146 | 0.56032 | 0.46411 | 0.3698 | 0.28394 | 0.21097 | 0.15254 | 0.10795 | 0.075177 | 0.051743 | 0.035319 | 0.023969 | 0.016202 | 0.010922 | 0.0073493 | 0.004939 | 0.0033164 | 0.0022256 | 0.001493 | 0.0010013 | 0.00067145 | 0.00045019
Residual value (vehicle) | -60000 | -36250 | [€] | [7 empty] | 8 | 0 | 1 | 0.9 | 0.4 | 0.94585 | 0.9237 | 0.89334 | 0.85255 | 0.79921 | 0.73205 | 0.65146 | 0.56032 | 0.46411 | 0.3698 | 0.28394 | 0.21097 | 0.15254 | 0.10795 | 0.075177 | 0.051743 | 0.035319 | 0.023969 | 0.016202 | 0.010922 | 0.0073493 | 0.004939 | 0.0033164 | 0.0022256 | 0.001493 | 0.0010013 | 0.00067145 | 0.00045019
Capex costumization | 60000 | 60000 | [€] | [7 empty] | 12 | 0 | 1 | 0.9 | 0.4 | 0.9868 | 0.98115 | 0.97312 | 0.96177 | 0.94585 | 0.9237 | 0.89334 | 0.85255 | 0.79921 | 0.73205 | 0.65146 | 0.56032 | 0.46411 | 0.3698 | 0.28394 | 0.21097 | 0.15254 | 0.10795 | 0.075177 | 0.051743 | 0.035319 | 0.023969 | 0.016202 | 0.010922 | 0.0073493 | 0.004939 | 0.0033164 | 0.0022256
Residual value (costumization) | -15000 | -15000 | [€] | [7 empty] | 12 | 0 | 1 | 0.9 | 0.4 | 0.9868 | 0.98115 | 0.97312 | 0.96177 | 0.94585 | 0.9237 | 0.89334 | 0.85255 | 0.79921 | 0.73205 | 0.65146 | 0.56032 | 0.46411 | 0.3698 | 0.28394 | 0.21097 | 0.15254 | 0.10795 | 0.075177 | 0.051743 | 0.035319 | 0.023969 | 0.016202 | 0.010922 | 0.0073493 | 0.004939 | 0.0033164 | 0.0022256
WACC | 0.06 | 0.06 | [%] | [7 empty] | 12 | 0 | 1 | 0.9 | 0.4 | 0.9868 | 0.98115 | 0.97312 | 0.96177 | 0.94585 | 0.9237 | 0.89334 | 0.85255 | 0.79921 | 0.73205 | 0.65146 | 0.56032 | 0.46411 | 0.3698 | 0.28394 | 0.21097 | 0.15254 | 0.10795 | 0.075177 | 0.051743 | 0.035319 | 0.023969 | 0.016202 | 0.010922 | 0.0073493 | 0.004939 | 0.0033164 | 0.0022256
Opex fix (admin, crew, insurance) | 70000 | 70000 | [€/a] | [7 empty] | 12 | 0 | 1 | 0.9 | 0.4 | 0.9868 | 0.98115 | 0.97312 | 0.96177 | 0.94585 | 0.9237 | 0.89334 | 0.85255 | 0.79921 | 0.73205 | 0.65146 | 0.56032 | 0.46411 | 0.3698 | 0.28394 | 0.21097 | 0.15254 | 0.10795 | 0.075177 | 0.051743 | 0.035319 | 0.023969 | 0.016202 | 0.010922 | 0.0073493 | 0.004939 | 0.0033164 | 0.0022256
Opex maintenance & repair | 15000 | 15000 | [€/a] | [7 empty] | 8 | 0 | 1 | 0.9 | 0.4 | 0.94585 | 0.9237 | 0.89334 | 0.85255 | 0.79921 | 0.73205 | 0.65146 | 0.56032 | 0.46411 | 0.3698 | 0.28394 | 0.21097 | 0.15254 | 0.10795 | 0.075177 | 0.051743 | 0.035319 | 0.023969 | 0.016202 | 0.010922 | 0.0073493 | 0.004939 | 0.0033164 | 0.0022256 | 0.001493 | 0.0010013 | 0.00067145 | 0.00045019
Opex var (mode-fees) | 0.11 | 0.11 | [€/km] | [7 empty] | 12 | 0 | 1 | 0.9 | 0.4 | 0.9868 | 0.98115 | 0.97312 | 0.96177 | 0.94585 | 0.9237 | 0.89334 | 0.85255 | 0.79921 | 0.73205 | 0.65146 | 0.56032 | 0.46411 | 0.3698 | 0.28394 | 0.21097 | 0.15254 | 0.10795 | 0.075177 | 0.051743 | 0.035319 | 0.023969 | 0.016202 | 0.010922 | 0.0073493 | 0.004939 | 0.0033164 | 0.0022256
Fuel Economy | 1.52 | 1.15 | [kWh/km] | [7 empty] | 8 | 0 | 1 | 0.9 | 0.4 | 0.94585 | 0.9237 | 0.89334 | 0.85255 | 0.79921 | 0.73205 | 0.65146 | 0.56032 | 0.46411 | 0.3698 | 0.28394 | 0.21097 | 0.15254 | 0.10795 | 0.075177 | 0.051743 | 0.035319 | 0.023969 | 0.016202 | 0.010922 | 0.0073493 | 0.004939 | 0.0033164 | 0.0022256 | 0.001493 | 0.0010013 | 0.00067145 | 0.00045019
Fuel Cost | 0.13371 | 0.087585 | [€/kWh] | [7 empty] | 12 | 0 | 1 | 0.9 | 0.4 | 0.9868 | 0.98115 | 0.97312 | 0.96177 | 0.94585 | 0.9237 | 0.89334 | 0.85255 | 0.79921 | 0.73205 | 0.65146 | 0.56032 | 0.46411 | 0.3698 | 0.28394 | 0.21097 | 0.15254 | 0.10795 | 0.075177 | 0.051743 | 0.035319 | 0.023969 | 0.016202 | 0.010922 | 0.0073493 | 0.004939 | 0.0033164 | 0.0022256
Emission Cost | 0 | 0 | [€/km] | [7 empty] | 17 | 0 | 1 | 0.9 | 0.4 | 0.9978 | 0.99685 | 0.99549 | 0.99355 | 0.99077 | 0.9868 | 0.98115 | 0.97312 | 0.96177 | 0.94585 | 0.9237 | 0.89334 | 0.85255 | 0.79921 | 0.73205 | 0.65146 | 0.56032 | 0.46411 | 0.3698 | 0.28394 | 0.21097 | 0.15254 | 0.10795 | 0.075177 | 0.051743 | 0.035319 | 0.023969 | 0.016202
Lifetime vehicle | 8 | 8 | [a] | [7 empty] | 8 | 0 | 1 | 0.9 | 0.4 | 0.94585 | 0.9237 | 0.89334 | 0.85255 | 0.79921 | 0.73205 | 0.65146 | 0.56032 | 0.46411 | 0.3698 | 0.28394 | 0.21097 | 0.15254 | 0.10795 | 0.075177 | 0.051743 | 0.035319 | 0.023969 | 0.016202 | 0.010922 | 0.0073493 | 0.004939 | 0.0033164 | 0.0022256 | 0.001493 | 0.0010013 | 0.00067145 | 0.00045019
Lifetime costumization | 10 | 10 | [a] | [7 empty] | 12 | 0 | 1 | 0.9 | 0.4 | 0.9868 | 0.98115 | 0.97312 | 0.96177 | 0.94585 | 0.9237 | 0.89334 | 0.85255 | 0.79921 | 0.73205 | 0.65146 | 0.56032 | 0.46411 | 0.3698 | 0.28394 | 0.21097 | 0.15254 | 0.10795 | 0.075177 | 0.051743 | 0.035319 | 0.023969 | 0.016202 | 0.010922 | 0.0073493 | 0.004939 | 0.0033164 | 0.0022256
Tonnage . | 25 | 25 | [t] | [7 empty] | 12 | 0 | 1 | 0.9 | 0.4 | 0.9868 | 0.98115 | 0.97312 | 0.96177 | 0.94585 | 0.9237 | 0.89334 | 0.85255 | 0.79921 | 0.73205 | 0.65146 | 0.56032 | 0.46411 | 0.3698 | 0.28394 | 0.21097 | 0.15254 | 0.10795 | 0.075177 | 0.051743 | 0.035319 | 0.023969 | 0.016202 | 0.010922 | 0.0073493 | 0.004939 | 0.0033164 | 0.0022256
Market failure (av. utilization) | 0.64 | 0.64 | [%] | [7 empty] | 12 | 0 | 1 | 0.9 | 0.4 | 0.9868 | 0.98115 | 0.97312 | 0.96177 | 0.94585 | 0.9237 | 0.89334 | 0.85255 | 0.79921 | 0.73205 | 0.65146 | 0.56032 | 0.46411 | 0.3698 | 0.28394 | 0.21097 | 0.15254 | 0.10795 | 0.075177 | 0.051743 | 0.035319 | 0.023969 | 0.016202 | 0.010922 | 0.0073493 | 0.004939 | 0.0033164 | 0.0022256
Payload loss (fuel) | 0.1 | 0.05 | [%] | [7 empty] | 12 | 0 | 1 | 0.9 | 0.4 | 0.9868 | 0.98115 | 0.97312 | 0.96177 | 0.94585 | 0.9237 | 0.89334 | 0.85255 | 0.79921 | 0.73205 | 0.65146 | 0.56032 | 0.46411 | 0.3698 | 0.28394 | 0.21097 | 0.15254 | 0.10795 | 0.075177 | 0.051743 | 0.035319 | 0.023969 | 0.016202 | 0.010922 | 0.0073493 | 0.004939 | 0.0033164 | 0.0022256
Annual Mileage | 110000 | 110000 | [km/a] | [7 empty] | 12 | 0 | 1 | 0.9 | 0.4 | 0.9868 | 0.98115 | 0.97312 | 0.96177 | 0.94585 | 0.9237 | 0.89334 | 0.85255 | 0.79921 | 0.73205 | 0.65146 | 0.56032 | 0.46411 | 0.3698 | 0.28394 | 0.21097 | 0.15254 | 0.10795 | 0.075177 | 0.051743 | 0.035319 | 0.023969 | 0.016202 | 0.010922 | 0.0073493 | 0.004939 | 0.0033164 | 0.0022256
Calulation | 2023 | 2024 | 2025 | 2026 | 2027 | 2028 | 2029 | 2030 | 2031 | 2032 | 2033 | 2034 | 2035 | 2036 | 2037 | 0 2023: 2038; 1 2024: 2039; 2 2025: 2040; 3 2026: 2041; 4 2027: 2042; 5 2028: 2043; 6 2029: 2044; 7 2030: 2045; 8 2031: 2046; 9 2032: 2047; 10 2033: 2048; 11 2034: 2049; 12 2035: 2050
Capex vehicle | 386191.2072 | 380544.4184 | 372802.8821 | 362399.0869 | 348799.3167 | 331672.7047 | 311121.262 | 287882.2321 | 263348.8835 | 239298.3054 | 217404.569 | 198798.0109 | 183897.49 | 172527.7313 | 164170.0468 | 0 2023: 158194.4232; 1 2024: 154006.3936; 2 2025: 151112.2077; 3 2026: 149131.5721; 4 2027: 147785.1713; 5 2028: 146874.0769; 6 2029: 146259.4517; 7 2030: 145845.689; 8 2031: 145567.5372; 9 2032: 145380.7264; 10 2033: 145255.3412; 11 2034: 145171.22; 12 2035: 145114.799
Residual value (vehicle) | -58713.8869 | -58187.9605 | -57466.9351 | -56497.9542 | -55231.3089 | -53636.1833 | -51722.0783 | -49557.6589 | -47272.6901 | -45032.6853 | -42993.5628 | -41260.5991 | -39872.8054 | -38813.8573 | -38035.4455 | 0 2023: -37478.8924; 1 2024: -37088.8308; 2 2025: -36819.2742; 3 2026: -36634.8033; 4 2027: -36509.4032; 5 2028: -36424.5464; 6 2029: -36367.3019; 7 2030: -36328.7652; 8 2031: -36302.8589; 9 2032: -36285.4598; 10 2033: -36273.7818; 11 2034: -36265.947; 12 2035: -36260.6921
Capex costumization | 60000 | 60000 | 60000 | 60000 | 60000 | 60000 | 60000 | 60000 | 60000 | 60000 | 60000 | 60000 | 60000 | 60000 | 60000 | 0 2023: 60000; 1 2024: 60000; 2 2025: 60000; 3 2026: 60000; 4 2027: 60000; 5 2028: 60000; 6 2029: 60000; 7 2030: 60000; 8 2031: 60000; 9 2032: 60000; 10 2033: 60000; 11 2034: 60000; 12 2035: 60000
Residual value (costumization) | -15000 | -15000 | -15000 | -15000 | -15000 | -15000 | -15000 | -15000 | -15000 | -15000 | -15000 | -15000 | -15000 | -15000 | -15000 | 0 2023: -15000; 1 2024: -15000; 2 2025: -15000; 3 2026: -15000; 4 2027: -15000; 5 2028: -15000; 6 2029: -15000; 7 2030: -15000; 8 2031: -15000; 9 2032: -15000; 10 2033: -15000; 11 2034: -15000; 12 2035: -15000
WACC | 0.06 | 0.06 | 0.06 | 0.06 | 0.06 | 0.06 | 0.06 | 0.06 | 0.06 | 0.06 | 0.06 | 0.06 | 0.06 | 0.06 | 0.06 | 0 2023: 0.06; 1 2024: 0.06; 2 2025: 0.06; 3 2026: 0.06; 4 2027: 0.06; 5 2028: 0.06; 6 2029: 0.06; 7 2030: 0.06; 8 2031: 0.06; 9 2032: 0.06; 10 2033: 0.06; 11 2034: 0.06; 12 2035: 0.06
Opex fix (admin, crew, insurance) | 70000 | 70000 | 70000 | 70000 | 70000 | 70000 | 70000 | 70000 | 70000 | 70000 | 70000 | 70000 | 70000 | 70000 | 70000 | 0 2023: 70000; 1 2024: 70000; 2 2025: 70000; 3 2026: 70000; 4 2027: 70000; 5 2028: 70000; 6 2029: 70000; 7 2030: 70000; 8 2031: 70000; 9 2032: 70000; 10 2033: 70000; 11 2034: 70000; 12 2035: 70000
Opex maintenance & repair | 15000 | 15000 | 15000 | 15000 | 15000 | 15000 | 15000 | 15000 | 15000 | 15000 | 15000 | 15000 | 15000 | 15000 | 15000 | 0 2023: 15000; 1 2024: 15000; 2 2025: 15000; 3 2026: 15000; 4 2027: 15000; 5 2028: 15000; 6 2029: 15000; 7 2030: 15000; 8 2031: 15000; 9 2032: 15000; 10 2033: 15000; 11 2034: 15000; 12 2035: 15000
Opex var (mode-fees) | 0.11 | 0.11 | 0.11 | 0.11 | 0.11 | 0.11 | 0.11 | 0.11 | 0.11 | 0.11 | 0.11 | 0.11 | 0.11 | 0.11 | 0.11 | 0 2023: 0.11; 1 2024: 0.11; 2 2025: 0.11; 3 2026: 0.11; 4 2027: 0.11; 5 2028: 0.11; 6 2029: 0.11; 7 2030: 0.11; 8 2031: 0.11; 9 2032: 0.11; 10 2033: 0.11; 11 2034: 0.11; 12 2035: 0.11
Fuel Economy | 1.5 | 1.4918 | 1.4805 | 1.4654 | 1.4457 | 1.4209 | 1.391 | 1.3573 | 1.3217 | 1.2868 | 1.2551 | 1.2281 | 1.2064 | 1.1899 | 1.1778 | 0 2023: 1.1691; 1 2024: 1.1631; 2 2025: 1.1589; 3 2026: 1.156; 4 2027: 1.154; 5 2028: 1.1527; 6 2029: 1.1518; 7 2030: 1.1512; 8 2031: 1.1508; 9 2032: 1.1506; 10 2033: 1.1504; 11 2034: 1.1502; 12 2035: 1.1502
Fuel Cost | 0.081 | 0.081 | 0.081 | 0.081 | 0.081 | 0.081 | 0.081 | 0.081 | 0.083067 | 0.085133 | 0.0872 | 0.089267 | 0.091333 | 0.090467 | 0.0896 | 0 2023: 0.088733; 1 2024: 0.087867; 2 2025: 0.087; 3 2026: 0.086133; 4 2027: 0.085267; 5 2028: 0.0844; 6 2029: 0.083533; 7 2030: 0.082667; 8 2031: 0.0818; 9 2032: 0.080933; 10 2033: 0.080067; 11 2034: 0.0792; 12 2035: 0.078333
Emission Cost | 0 | 0 | 0 | 0 | 0 | 0 | 0 | 0 | 0 | 0 | 0 | 0 | 0 | 0 | 0 | 0 2023: 0; 1 2024: 0; 2 2025: 0; 3 2026: 0; 4 2027: 0; 5 2028: 0; 6 2029: 0; 7 2030: 0; 8 2031: 0; 9 2032: 0; 10 2033: 0; 11 2034: 0; 12 2035: 0
Lifetime vehicle | 8 | 8 | 8 | 8 | 8 | 8 | 8 | 8 | 8 | 8 | 8 | 8 | 8 | 8 | 8 | 0 2023: 8; 1 2024: 8; 2 2025: 8; 3 2026: 8; 4 2027: 8; 5 2028: 8; 6 2029: 8; 7 2030: 8; 8 2031: 8; 9 2032: 8; 10 2033: 8; 11 2034: 8; 12 2035: 8
Lifetime costumization | 10 | 10 | 10 | 10 | 10 | 10 | 10 | 10 | 10 | 10 | 10 | 10 | 10 | 10 | 10 | 0 2023: 10; 1 2024: 10; 2 2025: 10; 3 2026: 10; 4 2027: 10; 5 2028: 10; 6 2029: 10; 7 2030: 10; 8 2031: 10; 9 2032: 10; 10 2033: 10; 11 2034: 10; 12 2035: 10
Tonnage . | 25 | 25 | 25 | 25 | 25 | 25 | 25 | 25 | 25 | 25 | 25 | 25 | 25 | 25 | 25 | 0 2023: 25; 1 2024: 25; 2 2025: 25; 3 2026: 25; 4 2027: 25; 5 2028: 25; 6 2029: 25; 7 2030: 25; 8 2031: 25; 9 2032: 25; 10 2033: 25; 11 2034: 25; 12 2035: 25
Market failure (av. utilization) | 16 | 16 | 16 | 16 | 16 | 16 | 16 | 16 | 16 | 16 | 16 | 16 | 16 | 16 | 16 | 0 2023: 16; 1 2024: 16; 2 2025: 16; 3 2026: 16; 4 2027: 16; 5 2028: 16; 6 2029: 16; 7 2030: 16; 8 2031: 16; 9 2032: 16; 10 2033: 16; 11 2034: 16; 12 2035: 16
Payload loss (fuel) | 2.4835 | 2.4764 | 2.4664 | 2.4522 | 2.4323 | 2.4046 | 2.3667 | 2.3157 | 2.249 | 2.1651 | 2.0643 | 1.9504 | 1.8301 | 1.7122 | 1.6049 | 0 2023: 1.5137; 1 2024: 1.4407; 2 2025: 1.3849; 3 2026: 1.344; 4 2027: 1.3147; 5 2028: 1.2941; 6 2029: 1.28; 7 2030: 1.2703; 8 2031: 1.2637; 9 2032: 1.2592; 10 2033: 1.2562; 11 2034: 1.2541; 12 2035: 1.2528
Annual Mileage | 110000 | 110000 | 110000 | 110000 | 110000 | 110000 | 110000 | 110000 | 110000 | 110000 | 110000 | 110000 | 110000 | 110000 | 110000 | 0 2023: 110000; 1 2024: 110000; 2 2025: 110000; 3 2026: 110000; 4 2027: 110000; 5 2028: 110000; 6 2029: 110000; 7 2030: 110000; 8 2031: 110000; 9 2032: 110000; 10 2033: 110000; 11 2034: 110000; 12 2035: 110000
Calulation | 2023 | 2024 | 2025 | 2026 | 2027 | 2028 | 2029 | 2030 | 2031 | 2032 | 2033 | 2034 | 2035 | 2036 | 2037 | 0 2023: 2038; 1 2024: 2039; 2 2025: 2040; 3 2026: 2041; 4 2027: 2042; 5 2028: 2043; 6 2029: 2044; 7 2030: 2045; 8 2031: 2046; 9 2032: 2047; 10 2033: 2048; 11 2034: 2049; 12 2035: 2050
Capex vehicle | 62190.6651 | 61281.3291 | 60034.6635 | 58359.2786 | 56169.2268 | 53411.2267 | 50101.7057 | 46359.3866 | 42408.6357 | 38535.6282 | 35009.9497 | 32013.6251 | 29614.1057 | 27783.1658 | 26437.2782 | 0 2023: 25474.9881; 1 2024: 24800.5648; 2 2025: 24334.4968; 3 2026: 24015.5433; 4 2027: 23798.7244; 5 2028: 23652.0054; 6 2029: 23553.0287; 7 2030: 23486.398; 8 2031: 23441.6056; 9 2032: 23411.5223; 10 2033: 23391.3308; 11 2034: 23377.7843; 12 2035: 23368.6985
Residual value (vehicle) | -9455.0461 | -9370.3531 | -9254.2421 | -9098.2013 | -8894.2259 | -8637.3533 | -8329.1136 | -7980.5643 | -7612.6022 | -7251.8809 | -6923.5089 | -6644.4395 | -6420.9548 | -6250.4261 | -6125.0738 | 0 2023: -6035.4488; 1 2024: -5972.6348; 2 2025: -5929.2265; 3 2026: -5899.5201; 4 2027: -5879.3262; 5 2028: -5865.6612; 6 2029: -5856.4427; 7 2030: -5850.2369; 8 2031: -5846.0651; 9 2032: -5843.2632; 10 2033: -5841.3826; 11 2034: -5840.121; 12 2035: -5839.2747
Capex costumization | 8152.0775 | 8152.0775 | 8152.0775 | 8152.0775 | 8152.0775 | 8152.0775 | 8152.0775 | 8152.0775 | 8152.0775 | 8152.0775 | 8152.0775 | 8152.0775 | 8152.0775 | 8152.0775 | 8152.0775 | 0 2023: 8152.0775; 1 2024: 8152.0775; 2 2025: 8152.0775; 3 2026: 8152.0775; 4 2027: 8152.0775; 5 2028: 8152.0775; 6 2029: 8152.0775; 7 2030: 8152.0775; 8 2031: 8152.0775; 9 2032: 8152.0775; 10 2033: 8152.0775; 11 2034: 8152.0775; 12 2035: 8152.0775
Residual value (costumization) | -2038.0194 | -2038.0194 | -2038.0194 | -2038.0194 | -2038.0194 | -2038.0194 | -2038.0194 | -2038.0194 | -2038.0194 | -2038.0194 | -2038.0194 | -2038.0194 | -2038.0194 | -2038.0194 | -2038.0194 | 0 2023: -2038.0194; 1 2024: -2038.0194; 2 2025: -2038.0194; 3 2026: -2038.0194; 4 2027: -2038.0194; 5 2028: -2038.0194; 6 2029: -2038.0194; 7 2030: -2038.0194; 8 2031: -2038.0194; 9 2032: -2038.0194; 10 2033: -2038.0194; 11 2034: -2038.0194; 12 2035: -2038.0194
Opex fix (admin, crew, insurance) | 70000 | 70000 | 70000 | 70000 | 70000 | 70000 | 70000 | 70000 | 70000 | 70000 | 70000 | 70000 | 70000 | 70000 | 70000 | 0 2023: 70000; 1 2024: 70000; 2 2025: 70000; 3 2026: 70000; 4 2027: 70000; 5 2028: 70000; 6 2029: 70000; 7 2030: 70000; 8 2031: 70000; 9 2032: 70000; 10 2033: 70000; 11 2034: 70000; 12 2035: 70000
Opex maintenance & repair | 15000 | 15000 | 15000 | 15000 | 15000 | 15000 | 15000 | 15000 | 15000 | 15000 | 15000 | 15000 | 15000 | 15000 | 15000 | 0 2023: 15000; 1 2024: 15000; 2 2025: 15000; 3 2026: 15000; 4 2027: 15000; 5 2028: 15000; 6 2029: 15000; 7 2030: 15000; 8 2031: 15000; 9 2032: 15000; 10 2033: 15000; 11 2034: 15000; 12 2035: 15000
Opex var (mode-fees) | 12100 | 12100 | 12100 | 12100 | 12100 | 12100 | 12100 | 12100 | 12100 | 12100 | 12100 | 12100 | 12100 | 12100 | 12100 | 0 2023: 12100; 1 2024: 12100; 2 2025: 12100; 3 2026: 12100; 4 2027: 12100; 5 2028: 12100; 6 2029: 12100; 7 2030: 12100; 8 2031: 12100; 9 2032: 12100; 10 2033: 12100; 11 2034: 12100; 12 2035: 12100
Fuel Cost | 13364.676 | 13291.673 | 13191.5886 | 13057.0859 | 12881.2649 | 12659.848 | 12394.1541 | 12093.7145 | 12077.013 | 12050.6865 | 12038.5119 | 12058.7284 | 12120.6948 | 11841.5108 | 11608.5476 | 0 2023: 11411.6325; 1 2024: 11241.4403; 2 2025: 11090.3728; 3 2026: 10952.6651; 4 2027: 10824.1368; 5 2028: 10701.8449; 6 2029: 10583.7578; 7 2030: 10468.491; 8 2031: 10355.1092; 9 2032: 10242.9842; 10 2033: 10131.6959; 11 2034: 10020.9639; 12 2035: 9910.6015
Emission Cost | 0 | 0 | 0 | 0 | 0 | 0 | 0 | 0 | 0 | 0 | 0 | 0 | 0 | 0 | 0 | 0 2023: 0; 1 2024: 0; 2 2025: 0; 3 2026: 0; 4 2027: 0; 5 2028: 0; 6 2029: 0; 7 2030: 0; 8 2031: 0; 9 2032: 0; 10 2033: 0; 11 2034: 0; 12 2035: 0
€/a | 169314.3531 | 168416.7072 | 167186.0682 | 165532.2213 | 163370.3238 | 160647.7795 | 157380.8043 | 153686.5949 | 150087.1046 | 146548.4918 | 143339.0109 | 140641.9722 | 138527.9037 | 136588.3087 | 135134.8101 | 0 2023: 134065.23; 1 2024: 133283.4283; 2 2025: 132709.7012; 3 2026: 132282.7464; 4 2027: 131957.5931; 5 2028: 131702.2473; 6 2029: 131494.4019; 7 2030: 131318.7102; 8 2031: 131164.7078; 9 2032: 131025.3014; 10 2033: 130895.7022; 11 2034: 130772.6853; 12 2035: 130654.0833
Calulation | 2023 | 2024 | 2025 | 2026 | 2027 | 2028 | 2029 | 2030 | 2031 | 2032 | 2033 | 2034 | 2035 | 2036 | 2037 | 0 2023: 2038; 1 2024: 2039; 2 2025: 2040; 3 2026: 2041; 4 2027: 2042; 5 2028: 2043; 6 2029: 2044; 7 2030: 2045; 8 2031: 2046; 9 2032: 2047; 10 2033: 2048; 11 2034: 2049; 12 2035: 2050
Capex vehicle | 0.56537 | 0.5571 | 0.54577 | 0.53054 | 0.51063 | 0.48556 | 0.45547 | 0.42145 | 0.38553 | 0.35032 | 0.31827 | 0.29103 | 0.26922 | 0.25257 | 0.24034 | 0 2023: 0.23159; 1 2024: 0.22546; 2 2025: 0.22122; 3 2026: 0.21832; 4 2027: 0.21635; 5 2028: 0.21502; 6 2029: 0.21412; 7 2030: 0.21351; 8 2031: 0.21311; 9 2032: 0.21283; 10 2033: 0.21265; 11 2034: 0.21253; 12 2035: 0.21244
Residual value (vehicle) | -0.085955 | -0.085185 | -0.084129 | -0.082711 | -0.080857 | -0.078521 | -0.075719 | -0.072551 | -0.069205 | -0.065926 | -0.062941 | -0.060404 | -0.058372 | -0.056822 | -0.055682 | 0 2023: -0.054868; 1 2024: -0.054297; 2 2025: -0.053902; 3 2026: -0.053632; 4 2027: -0.053448; 5 2028: -0.053324; 6 2029: -0.05324; 7 2030: -0.053184; 8 2031: -0.053146; 9 2032: -0.053121; 10 2033: -0.053103; 11 2034: -0.053092; 12 2035: -0.053084
Capex costumization | 0.07411 | 0.07411 | 0.07411 | 0.07411 | 0.07411 | 0.07411 | 0.07411 | 0.07411 | 0.07411 | 0.07411 | 0.07411 | 0.07411 | 0.07411 | 0.07411 | 0.07411 | 0 2023: 0.07411; 1 2024: 0.07411; 2 2025: 0.07411; 3 2026: 0.07411; 4 2027: 0.07411; 5 2028: 0.07411; 6 2029: 0.07411; 7 2030: 0.07411; 8 2031: 0.07411; 9 2032: 0.07411; 10 2033: 0.07411; 11 2034: 0.07411; 12 2035: 0.07411
Residual value (costumization) | -0.018527 | -0.018527 | -0.018527 | -0.018527 | -0.018527 | -0.018527 | -0.018527 | -0.018527 | -0.018527 | -0.018527 | -0.018527 | -0.018527 | -0.018527 | -0.018527 | -0.018527 | 0 2023: -0.018527; 1 2024: -0.018527; 2 2025: -0.018527; 3 2026: -0.018527; 4 2027: -0.018527; 5 2028: -0.018527; 6 2029: -0.018527; 7 2030: -0.018527; 8 2031: -0.018527; 9 2032: -0.018527; 10 2033: -0.018527; 11 2034: -0.018527; 12 2035: -0.018527
Opex fix (admin, crew, insurance) | 0.63636 | 0.63636 | 0.63636 | 0.63636 | 0.63636 | 0.63636 | 0.63636 | 0.63636 | 0.63636 | 0.63636 | 0.63636 | 0.63636 | 0.63636 | 0.63636 | 0.63636 | 0 2023: 0.63636; 1 2024: 0.63636; 2 2025: 0.63636; 3 2026: 0.63636; 4 2027: 0.63636; 5 2028: 0.63636; 6 2029: 0.63636; 7 2030: 0.63636; 8 2031: 0.63636; 9 2032: 0.63636; 10 2033: 0.63636; 11 2034: 0.63636; 12 2035: 0.63636
Opex maintenance & repair | 0.13636 | 0.13636 | 0.13636 | 0.13636 | 0.13636 | 0.13636 | 0.13636 | 0.13636 | 0.13636 | 0.13636 | 0.13636 | 0.13636 | 0.13636 | 0.13636 | 0.13636 | 0 2023: 0.13636; 1 2024: 0.13636; 2 2025: 0.13636; 3 2026: 0.13636; 4 2027: 0.13636; 5 2028: 0.13636; 6 2029: 0.13636; 7 2030: 0.13636; 8 2031: 0.13636; 9 2032: 0.13636; 10 2033: 0.13636; 11 2034: 0.13636; 12 2035: 0.13636
Opex var (mode-fees) | 0.11 | 0.11 | 0.11 | 0.11 | 0.11 | 0.11 | 0.11 | 0.11 | 0.11 | 0.11 | 0.11 | 0.11 | 0.11 | 0.11 | 0.11 | 0 2023: 0.11; 1 2024: 0.11; 2 2025: 0.11; 3 2026: 0.11; 4 2027: 0.11; 5 2028: 0.11; 6 2029: 0.11; 7 2030: 0.11; 8 2031: 0.11; 9 2032: 0.11; 10 2033: 0.11; 11 2034: 0.11; 12 2035: 0.11
Fuel Cost | 0.1215 | 0.12083 | 0.11992 | 0.1187 | 0.1171 | 0.11509 | 0.11267 | 0.10994 | 0.10979 | 0.10955 | 0.10944 | 0.10962 | 0.11019 | 0.10765 | 0.10553 | 0 2023: 0.10374; 1 2024: 0.10219; 2 2025: 0.10082; 3 2026: 0.09957; 4 2027: 0.098401; 5 2028: 0.097289; 6 2029: 0.096216; 7 2030: 0.095168; 8 2031: 0.094137; 9 2032: 0.093118; 10 2033: 0.092106; 11 2034: 0.0911; 12 2035: 0.090096
Emission Cost | 0 | 0 | 0 | 0 | 0 | 0 | 0 | 0 | 0 | 0 | 0 | 0 | 0 | 0 | 0 | 0 2023: 0; 1 2024: 0; 2 2025: 0; 3 2026: 0; 4 2027: 0; 5 2028: 0; 6 2029: 0; 7 2030: 0; 8 2031: 0; 9 2032: 0; 10 2033: 0; 11 2034: 0; 12 2035: 0
€/km | 1.5763 | 1.5681 | 1.5569 | 1.5419 | 1.5222 | 1.4975 | 1.4678 | 1.4342 | 1.4015 | 1.3693 | 1.3401 | 1.3156 | 1.2964 | 1.2788 | 1.2656 | 0 2023: 1.2558; 1 2024: 1.2487; 2 2025: 1.2435; 3 2026: 1.2396; 4 2027: 1.2367; 5 2028: 1.2343; 6 2029: 1.2325; 7 2030: 1.2309; 8 2031: 1.2295; 9 2032: 1.2282; 10 2033: 1.227; 11 2034: 1.2259; 12 2035: 1.2248
Calulation | 2023 | 2024 | 2025 | 2026 | 2027 | 2028 | 2029 | 2030 | 2031 | 2032 | 2033 | 2034 | 2035 | 2036 | 2037 | 0 2023: 2038; 1 2024: 2039; 2 2025: 2040; 3 2026: 2041; 4 2027: 2042; 5 2028: 2043; 6 2029: 2044; 7 2030: 2045; 8 2031: 2046; 9 2032: 2047; 10 2033: 2048; 11 2034: 2049; 12 2035: 2050
Capex vehicle | 0.022615 | 0.022284 | 0.021831 | 0.021222 | 0.020425 | 0.019422 | 0.018219 | 0.016858 | 0.015421 | 0.014013 | 0.012731 | 0.011641 | 0.010769 | 0.010103 | 0.0096136 | 0 2023: 0.0092636; 1 2024: 0.0090184; 2 2025: 0.0088489; 3 2026: 0.0087329; 4 2027: 0.0086541; 5 2028: 0.0086007; 6 2029: 0.0085647; 7 2030: 0.0085405; 8 2031: 0.0085242; 9 2032: 0.0085133; 10 2033: 0.0085059; 11 2034: 0.008501; 12 2035: 0.0084977
Residual value (vehicle) | -0.0034382 | -0.0034074 | -0.0033652 | -0.0033084 | -0.0032343 | -0.0031409 | -0.0030288 | -0.002902 | -0.0027682 | -0.002637 | -0.0025176 | -0.0024162 | -0.0023349 | -0.0022729 | -0.0022273 | 0 2023: -0.0021947; 1 2024: -0.0021719; 2 2025: -0.0021561; 3 2026: -0.0021453; 4 2027: -0.0021379; 5 2028: -0.002133; 6 2029: -0.0021296; 7 2030: -0.0021274; 8 2031: -0.0021258; 9 2032: -0.0021248; 10 2033: -0.0021241; 11 2034: -0.0021237; 12 2035: -0.0021234
Capex costumization | 0.0029644 | 0.0029644 | 0.0029644 | 0.0029644 | 0.0029644 | 0.0029644 | 0.0029644 | 0.0029644 | 0.0029644 | 0.0029644 | 0.0029644 | 0.0029644 | 0.0029644 | 0.0029644 | 0.0029644 | 0 2023: 0.0029644; 1 2024: 0.0029644; 2 2025: 0.0029644; 3 2026: 0.0029644; 4 2027: 0.0029644; 5 2028: 0.0029644; 6 2029: 0.0029644; 7 2030: 0.0029644; 8 2031: 0.0029644; 9 2032: 0.0029644; 10 2033: 0.0029644; 11 2034: 0.0029644; 12 2035: 0.0029644
Residual value (costumization) | -0.0007411 | -0.0007411 | -0.0007411 | -0.0007411 | -0.0007411 | -0.0007411 | -0.0007411 | -0.0007411 | -0.0007411 | -0.0007411 | -0.0007411 | -0.0007411 | -0.0007411 | -0.0007411 | -0.0007411 | 0 2023: -0.0007411; 1 2024: -0.0007411; 2 2025: -0.0007411; 3 2026: -0.0007411; 4 2027: -0.0007411; 5 2028: -0.0007411; 6 2029: -0.0007411; 7 2030: -0.0007411; 8 2031: -0.0007411; 9 2032: -0.0007411; 10 2033: -0.0007411; 11 2034: -0.0007411; 12 2035: -0.0007411
Opex fix (admin, crew, insurance) | 0.025455 | 0.025455 | 0.025455 | 0.025455 | 0.025455 | 0.025455 | 0.025455 | 0.025455 | 0.025455 | 0.025455 | 0.025455 | 0.025455 | 0.025455 | 0.025455 | 0.025455 | 0 2023: 0.025455; 1 2024: 0.025455; 2 2025: 0.025455; 3 2026: 0.025455; 4 2027: 0.025455; 5 2028: 0.025455; 6 2029: 0.025455; 7 2030: 0.025455; 8 2031: 0.025455; 9 2032: 0.025455; 10 2033: 0.025455; 11 2034: 0.025455; 12 2035: 0.025455
Opex maintenance & repair | 0.0054545 | 0.0054545 | 0.0054545 | 0.0054545 | 0.0054545 | 0.0054545 | 0.0054545 | 0.0054545 | 0.0054545 | 0.0054545 | 0.0054545 | 0.0054545 | 0.0054545 | 0.0054545 | 0.0054545 | 0 2023: 0.0054545; 1 2024: 0.0054545; 2 2025: 0.0054545; 3 2026: 0.0054545; 4 2027: 0.0054545; 5 2028: 0.0054545; 6 2029: 0.0054545; 7 2030: 0.0054545; 8 2031: 0.0054545; 9 2032: 0.0054545; 10 2033: 0.0054545; 11 2034: 0.0054545; 12 2035: 0.0054545
Opex var (mode-fees) | 0.0044 | 0.0044 | 0.0044 | 0.0044 | 0.0044 | 0.0044 | 0.0044 | 0.0044 | 0.0044 | 0.0044 | 0.0044 | 0.0044 | 0.0044 | 0.0044 | 0.0044 | 0 2023: 0.0044; 1 2024: 0.0044; 2 2025: 0.0044; 3 2026: 0.0044; 4 2027: 0.0044; 5 2028: 0.0044; 6 2029: 0.0044; 7 2030: 0.0044; 8 2031: 0.0044; 9 2032: 0.0044; 10 2033: 0.0044; 11 2034: 0.0044; 12 2035: 0.0044
Fuel Cost | 0.0048599 | 0.0048333 | 0.0047969 | 0.004748 | 0.0046841 | 0.0046036 | 0.004507 | 0.0043977 | 0.0043916 | 0.0043821 | 0.0043776 | 0.004385 | 0.0044075 | 0.004306 | 0.0042213 | 0 2023: 0.0041497; 1 2024: 0.0040878; 2 2025: 0.0040329; 3 2026: 0.0039828; 4 2027: 0.003936; 5 2028: 0.0038916; 6 2029: 0.0038486; 7 2030: 0.0038067; 8 2031: 0.0037655; 9 2032: 0.0037247; 10 2033: 0.0036843; 11 2034: 0.003644; 12 2035: 0.0036039
Market failure (av. utilization) | 0.035466 | 0.035283 | 0.035031 | 0.034693 | 0.03425 | 0.033694 | 0.033025 | 0.03227 | 0.031533 | 0.03081 | 0.030153 | 0.029601 | 0.029169 | 0.028772 | 0.028475 | 0 2023: 0.028256; 1 2024: 0.028096; 2 2025: 0.027979; 3 2026: 0.027892; 4 2027: 0.027825; 5 2028: 0.027773; 6 2029: 0.02773; 7 2030: 0.027694; 8 2031: 0.027663; 9 2032: 0.027634; 10 2033: 0.027608; 11 2034: 0.027583; 12 2035: 0.027558
Payload loss (fuel) | 0.0069543 | 0.0068965 | 0.0068165 | 0.0067076 | 0.0065626 | 0.0063746 | 0.0061392 | 0.0058563 | 0.0055417 | 0.0051932 | 0.0048247 | 0.004453 | 0.004096 | 0.0037609 | 0.0034727 | 0 2023: 0.0032376; 1 2024: 0.0030544; 2 2025: 0.0029171; 3 2026: 0.0028171; 4 2027: 0.0027457; 5 2028: 0.0026954; 6 2029: 0.0026602; 7 2030: 0.0026355; 8 2031: 0.0026181; 9 2032: 0.0026057; 10 2033: 0.0025966; 11 2034: 0.0025898; 12 2035: 0.0025846
Emission Cost | 0 | 0 | 0 | 0 | 0 | 0 | 0 | 0 | 0 | 0 | 0 | 0 | 0 | 0 | 0 | 0 2023: 0; 1 2024: 0; 2 2025: 0; 3 2026: 0; 4 2027: 0; 5 2028: 0; 6 2029: 0; 7 2030: 0; 8 2031: 0; 9 2032: 0; 10 2033: 0; 11 2034: 0; 12 2035: 0
€/tkm | 0.10399 | 0.10342 | 0.10264 | 0.10159 | 0.10022 | 0.098485 | 0.096394 | 0.094012 | 0.091652 | 0.089293 | 0.087101 | 0.085197 | 0.083639 | 0.082202 | 0.081088 | 0 2023: 0.080245; 1 2024: 0.079617; 2 2025: 0.079154; 3 2026: 0.078811; 4 2027: 0.078555; 5 2028: 0.07836; 6 2029: 0.078207; 7 2030: 0.078082; 8 2031: 0.077977; 9 2032: 0.077886; 10 2033: 0.077803; 11 2034: 0.077726; 12 2035: 0.077654
Road long-haul: Container
Battery
* Capex vehicle: Purchase cost of the non-costumized asset
** Capex installation: May include costumized trailer or application-specific features
DO NOT CHANGE THE WHITE CELLS
COSTUMIZE THE BLUE BOXES
CALCULATOR OUTPUT
Input parameter | 2023 | 2050 |  | Applied cost change factor | [6 empty] | Input Sigmoid function |  |  |  |  | 0 | 1 | 2 | 3 | 4 | 5 | 6 | 7 | 8 | 9 | 10 | 11 | 12 | 13 | 14 | 15 | 16 | 17 | 18 | 19 | 20 | 21 | 22 | 23 | 24 | 25 | 26 | 27
| Start value | End value | Unit | [7 empty] | midway | min | max | a | k | 2023 | 2024 | 2025 | 2026 | 2027 | 2028 | 2029 | 2030 | 2031 | 2032 | 2033 | 2034 | 2035 | 2036 | 2037 | 2038 | 2039 | 2040 | 2041 | 2042 | 2043 | 2044 | 2045 | 2046 | 2047 | 2048 | 2049 | 2050
Capex vehicle | 400000 | 145000 | [€] | [7 empty] | 8 | 0 | 1 | 0.9 | 0.4 | 0.94585 | 0.9237 | 0.89334 | 0.85255 | 0.79921 | 0.73205 | 0.65146 | 0.56032 | 0.46411 | 0.3698 | 0.28394 | 0.21097 | 0.15254 | 0.10795 | 0.075177 | 0.051743 | 0.035319 | 0.023969 | 0.016202 | 0.010922 | 0.0073493 | 0.004939 | 0.0033164 | 0.0022256 | 0.001493 | 0.0010013 | 0.00067145 | 0.00045019
Residual value (vehicle) | -60000 | -36250 | [€] | [7 empty] | 8 | 0 | 1 | 0.9 | 0.4 | 0.94585 | 0.9237 | 0.89334 | 0.85255 | 0.79921 | 0.73205 | 0.65146 | 0.56032 | 0.46411 | 0.3698 | 0.28394 | 0.21097 | 0.15254 | 0.10795 | 0.075177 | 0.051743 | 0.035319 | 0.023969 | 0.016202 | 0.010922 | 0.0073493 | 0.004939 | 0.0033164 | 0.0022256 | 0.001493 | 0.0010013 | 0.00067145 | 0.00045019
Capex costumization | 30000 | 30000 | [€] | [7 empty] | 12 | 0 | 1 | 0.9 | 0.4 | 0.9868 | 0.98115 | 0.97312 | 0.96177 | 0.94585 | 0.9237 | 0.89334 | 0.85255 | 0.79921 | 0.73205 | 0.65146 | 0.56032 | 0.46411 | 0.3698 | 0.28394 | 0.21097 | 0.15254 | 0.10795 | 0.075177 | 0.051743 | 0.035319 | 0.023969 | 0.016202 | 0.010922 | 0.0073493 | 0.004939 | 0.0033164 | 0.0022256
Residual value (costumization) | -7500 | -7500 | [€] | [7 empty] | 12 | 0 | 1 | 0.9 | 0.4 | 0.9868 | 0.98115 | 0.97312 | 0.96177 | 0.94585 | 0.9237 | 0.89334 | 0.85255 | 0.79921 | 0.73205 | 0.65146 | 0.56032 | 0.46411 | 0.3698 | 0.28394 | 0.21097 | 0.15254 | 0.10795 | 0.075177 | 0.051743 | 0.035319 | 0.023969 | 0.016202 | 0.010922 | 0.0073493 | 0.004939 | 0.0033164 | 0.0022256
WACC | 0.06 | 0.06 | [%] | [7 empty] | 12 | 0 | 1 | 0.9 | 0.4 | 0.9868 | 0.98115 | 0.97312 | 0.96177 | 0.94585 | 0.9237 | 0.89334 | 0.85255 | 0.79921 | 0.73205 | 0.65146 | 0.56032 | 0.46411 | 0.3698 | 0.28394 | 0.21097 | 0.15254 | 0.10795 | 0.075177 | 0.051743 | 0.035319 | 0.023969 | 0.016202 | 0.010922 | 0.0073493 | 0.004939 | 0.0033164 | 0.0022256
Opex fix (admin, crew, insurance) | 70000 | 70000 | [€/a] | [7 empty] | 12 | 0 | 1 | 0.9 | 0.4 | 0.9868 | 0.98115 | 0.97312 | 0.96177 | 0.94585 | 0.9237 | 0.89334 | 0.85255 | 0.79921 | 0.73205 | 0.65146 | 0.56032 | 0.46411 | 0.3698 | 0.28394 | 0.21097 | 0.15254 | 0.10795 | 0.075177 | 0.051743 | 0.035319 | 0.023969 | 0.016202 | 0.010922 | 0.0073493 | 0.004939 | 0.0033164 | 0.0022256
Opex maintenance & repair | 15000 | 15000 | [€/a] | [7 empty] | 8 | 0 | 1 | 0.9 | 0.4 | 0.94585 | 0.9237 | 0.89334 | 0.85255 | 0.79921 | 0.73205 | 0.65146 | 0.56032 | 0.46411 | 0.3698 | 0.28394 | 0.21097 | 0.15254 | 0.10795 | 0.075177 | 0.051743 | 0.035319 | 0.023969 | 0.016202 | 0.010922 | 0.0073493 | 0.004939 | 0.0033164 | 0.0022256 | 0.001493 | 0.0010013 | 0.00067145 | 0.00045019
Opex var (mode-fees) | 0.11 | 0.11 | [€/km] | [7 empty] | 12 | 0 | 1 | 0.9 | 0.4 | 0.9868 | 0.98115 | 0.97312 | 0.96177 | 0.94585 | 0.9237 | 0.89334 | 0.85255 | 0.79921 | 0.73205 | 0.65146 | 0.56032 | 0.46411 | 0.3698 | 0.28394 | 0.21097 | 0.15254 | 0.10795 | 0.075177 | 0.051743 | 0.035319 | 0.023969 | 0.016202 | 0.010922 | 0.0073493 | 0.004939 | 0.0033164 | 0.0022256
Fuel Economy | 1.52 | 1.15 | [kWh/km] | [7 empty] | 8 | 0 | 1 | 0.9 | 0.4 | 0.94585 | 0.9237 | 0.89334 | 0.85255 | 0.79921 | 0.73205 | 0.65146 | 0.56032 | 0.46411 | 0.3698 | 0.28394 | 0.21097 | 0.15254 | 0.10795 | 0.075177 | 0.051743 | 0.035319 | 0.023969 | 0.016202 | 0.010922 | 0.0073493 | 0.004939 | 0.0033164 | 0.0022256 | 0.001493 | 0.0010013 | 0.00067145 | 0.00045019
Fuel Cost | 0.13371 | 0.087585 | [€/kWh] | [7 empty] | 12 | 0 | 1 | 0.9 | 0.4 | 0.9868 | 0.98115 | 0.97312 | 0.96177 | 0.94585 | 0.9237 | 0.89334 | 0.85255 | 0.79921 | 0.73205 | 0.65146 | 0.56032 | 0.46411 | 0.3698 | 0.28394 | 0.21097 | 0.15254 | 0.10795 | 0.075177 | 0.051743 | 0.035319 | 0.023969 | 0.016202 | 0.010922 | 0.0073493 | 0.004939 | 0.0033164 | 0.0022256
Emission Cost | 0 | 0 | [€/km] | [7 empty] | 17 | 0 | 1 | 0.9 | 0.4 | 0.9978 | 0.99685 | 0.99549 | 0.99355 | 0.99077 | 0.9868 | 0.98115 | 0.97312 | 0.96177 | 0.94585 | 0.9237 | 0.89334 | 0.85255 | 0.79921 | 0.73205 | 0.65146 | 0.56032 | 0.46411 | 0.3698 | 0.28394 | 0.21097 | 0.15254 | 0.10795 | 0.075177 | 0.051743 | 0.035319 | 0.023969 | 0.016202
Lifetime vehicle | 8 | 8 | [a] | [7 empty] | 8 | 0 | 1 | 0.9 | 0.4 | 0.94585 | 0.9237 | 0.89334 | 0.85255 | 0.79921 | 0.73205 | 0.65146 | 0.56032 | 0.46411 | 0.3698 | 0.28394 | 0.21097 | 0.15254 | 0.10795 | 0.075177 | 0.051743 | 0.035319 | 0.023969 | 0.016202 | 0.010922 | 0.0073493 | 0.004939 | 0.0033164 | 0.0022256 | 0.001493 | 0.0010013 | 0.00067145 | 0.00045019
Lifetime costumization | 10 | 10 | [a] | [7 empty] | 12 | 0 | 1 | 0.9 | 0.4 | 0.9868 | 0.98115 | 0.97312 | 0.96177 | 0.94585 | 0.9237 | 0.89334 | 0.85255 | 0.79921 | 0.73205 | 0.65146 | 0.56032 | 0.46411 | 0.3698 | 0.28394 | 0.21097 | 0.15254 | 0.10795 | 0.075177 | 0.051743 | 0.035319 | 0.023969 | 0.016202 | 0.010922 | 0.0073493 | 0.004939 | 0.0033164 | 0.0022256
Tonnage . | 25 | 25 | [t] | [7 empty] | 12 | 0 | 1 | 0.9 | 0.4 | 0.9868 | 0.98115 | 0.97312 | 0.96177 | 0.94585 | 0.9237 | 0.89334 | 0.85255 | 0.79921 | 0.73205 | 0.65146 | 0.56032 | 0.46411 | 0.3698 | 0.28394 | 0.21097 | 0.15254 | 0.10795 | 0.075177 | 0.051743 | 0.035319 | 0.023969 | 0.016202 | 0.010922 | 0.0073493 | 0.004939 | 0.0033164 | 0.0022256
Market failure (av. utilization) | 0.61333 | 0.61333 | [%] | [7 empty] | 12 | 0 | 1 | 0.9 | 0.4 | 0.9868 | 0.98115 | 0.97312 | 0.96177 | 0.94585 | 0.9237 | 0.89334 | 0.85255 | 0.79921 | 0.73205 | 0.65146 | 0.56032 | 0.46411 | 0.3698 | 0.28394 | 0.21097 | 0.15254 | 0.10795 | 0.075177 | 0.051743 | 0.035319 | 0.023969 | 0.016202 | 0.010922 | 0.0073493 | 0.004939 | 0.0033164 | 0.0022256
Payload loss (fuel) | 0.1 | 0.05 | [%] | [7 empty] | 12 | 0 | 1 | 0.9 | 0.4 | 0.9868 | 0.98115 | 0.97312 | 0.96177 | 0.94585 | 0.9237 | 0.89334 | 0.85255 | 0.79921 | 0.73205 | 0.65146 | 0.56032 | 0.46411 | 0.3698 | 0.28394 | 0.21097 | 0.15254 | 0.10795 | 0.075177 | 0.051743 | 0.035319 | 0.023969 | 0.016202 | 0.010922 | 0.0073493 | 0.004939 | 0.0033164 | 0.0022256
Annual Mileage | 105000 | 105000 | [km/a] | [7 empty] | 12 | 0 | 1 | 0.9 | 0.4 | 0.9868 | 0.98115 | 0.97312 | 0.96177 | 0.94585 | 0.9237 | 0.89334 | 0.85255 | 0.79921 | 0.73205 | 0.65146 | 0.56032 | 0.46411 | 0.3698 | 0.28394 | 0.21097 | 0.15254 | 0.10795 | 0.075177 | 0.051743 | 0.035319 | 0.023969 | 0.016202 | 0.010922 | 0.0073493 | 0.004939 | 0.0033164 | 0.0022256
Calulation | 2023 | 2024 | 2025 | 2026 | 2027 | 2028 | 2029 | 2030 | 2031 | 2032 | 2033 | 2034 | 2035 | 2036 | 2037 | 0 2023: 2038; 1 2024: 2039; 2 2025: 2040; 3 2026: 2041; 4 2027: 2042; 5 2028: 2043; 6 2029: 2044; 7 2030: 2045; 8 2031: 2046; 9 2032: 2047; 10 2033: 2048; 11 2034: 2049; 12 2035: 2050
Capex vehicle | 386191.2072 | 380544.4184 | 372802.8821 | 362399.0869 | 348799.3167 | 331672.7047 | 311121.262 | 287882.2321 | 263348.8835 | 239298.3054 | 217404.569 | 198798.0109 | 183897.49 | 172527.7313 | 164170.0468 | 0 2023: 158194.4232; 1 2024: 154006.3936; 2 2025: 151112.2077; 3 2026: 149131.5721; 4 2027: 147785.1713; 5 2028: 146874.0769; 6 2029: 146259.4517; 7 2030: 145845.689; 8 2031: 145567.5372; 9 2032: 145380.7264; 10 2033: 145255.3412; 11 2034: 145171.22; 12 2035: 145114.799
Residual value (vehicle) | -58713.8869 | -58187.9605 | -57466.9351 | -56497.9542 | -55231.3089 | -53636.1833 | -51722.0783 | -49557.6589 | -47272.6901 | -45032.6853 | -42993.5628 | -41260.5991 | -39872.8054 | -38813.8573 | -38035.4455 | 0 2023: -37478.8924; 1 2024: -37088.8308; 2 2025: -36819.2742; 3 2026: -36634.8033; 4 2027: -36509.4032; 5 2028: -36424.5464; 6 2029: -36367.3019; 7 2030: -36328.7652; 8 2031: -36302.8589; 9 2032: -36285.4598; 10 2033: -36273.7818; 11 2034: -36265.947; 12 2035: -36260.6921
Capex costumization | 30000 | 30000 | 30000 | 30000 | 30000 | 30000 | 30000 | 30000 | 30000 | 30000 | 30000 | 30000 | 30000 | 30000 | 30000 | 0 2023: 30000; 1 2024: 30000; 2 2025: 30000; 3 2026: 30000; 4 2027: 30000; 5 2028: 30000; 6 2029: 30000; 7 2030: 30000; 8 2031: 30000; 9 2032: 30000; 10 2033: 30000; 11 2034: 30000; 12 2035: 30000
Residual value (costumization) | -7500 | -7500 | -7500 | -7500 | -7500 | -7500 | -7500 | -7500 | -7500 | -7500 | -7500 | -7500 | -7500 | -7500 | -7500 | 0 2023: -7500; 1 2024: -7500; 2 2025: -7500; 3 2026: -7500; 4 2027: -7500; 5 2028: -7500; 6 2029: -7500; 7 2030: -7500; 8 2031: -7500; 9 2032: -7500; 10 2033: -7500; 11 2034: -7500; 12 2035: -7500
WACC | 0.06 | 0.06 | 0.06 | 0.06 | 0.06 | 0.06 | 0.06 | 0.06 | 0.06 | 0.06 | 0.06 | 0.06 | 0.06 | 0.06 | 0.06 | 0 2023: 0.06; 1 2024: 0.06; 2 2025: 0.06; 3 2026: 0.06; 4 2027: 0.06; 5 2028: 0.06; 6 2029: 0.06; 7 2030: 0.06; 8 2031: 0.06; 9 2032: 0.06; 10 2033: 0.06; 11 2034: 0.06; 12 2035: 0.06
Opex fix (admin, crew, insurance) | 70000 | 70000 | 70000 | 70000 | 70000 | 70000 | 70000 | 70000 | 70000 | 70000 | 70000 | 70000 | 70000 | 70000 | 70000 | 0 2023: 70000; 1 2024: 70000; 2 2025: 70000; 3 2026: 70000; 4 2027: 70000; 5 2028: 70000; 6 2029: 70000; 7 2030: 70000; 8 2031: 70000; 9 2032: 70000; 10 2033: 70000; 11 2034: 70000; 12 2035: 70000
Opex maintenance & repair | 15000 | 15000 | 15000 | 15000 | 15000 | 15000 | 15000 | 15000 | 15000 | 15000 | 15000 | 15000 | 15000 | 15000 | 15000 | 0 2023: 15000; 1 2024: 15000; 2 2025: 15000; 3 2026: 15000; 4 2027: 15000; 5 2028: 15000; 6 2029: 15000; 7 2030: 15000; 8 2031: 15000; 9 2032: 15000; 10 2033: 15000; 11 2034: 15000; 12 2035: 15000
Opex var (mode-fees) | 0.11 | 0.11 | 0.11 | 0.11 | 0.11 | 0.11 | 0.11 | 0.11 | 0.11 | 0.11 | 0.11 | 0.11 | 0.11 | 0.11 | 0.11 | 0 2023: 0.11; 1 2024: 0.11; 2 2025: 0.11; 3 2026: 0.11; 4 2027: 0.11; 5 2028: 0.11; 6 2029: 0.11; 7 2030: 0.11; 8 2031: 0.11; 9 2032: 0.11; 10 2033: 0.11; 11 2034: 0.11; 12 2035: 0.11
Fuel Economy | 1.5 | 1.4918 | 1.4805 | 1.4654 | 1.4457 | 1.4209 | 1.391 | 1.3573 | 1.3217 | 1.2868 | 1.2551 | 1.2281 | 1.2064 | 1.1899 | 1.1778 | 0 2023: 1.1691; 1 2024: 1.1631; 2 2025: 1.1589; 3 2026: 1.156; 4 2027: 1.154; 5 2028: 1.1527; 6 2029: 1.1518; 7 2030: 1.1512; 8 2031: 1.1508; 9 2032: 1.1506; 10 2033: 1.1504; 11 2034: 1.1502; 12 2035: 1.1502
Fuel Cost | 0.081 | 0.081 | 0.081 | 0.081 | 0.081 | 0.081 | 0.081 | 0.081 | 0.083067 | 0.085133 | 0.0872 | 0.089267 | 0.091333 | 0.090467 | 0.0896 | 0 2023: 0.088733; 1 2024: 0.087867; 2 2025: 0.087; 3 2026: 0.086133; 4 2027: 0.085267; 5 2028: 0.0844; 6 2029: 0.083533; 7 2030: 0.082667; 8 2031: 0.0818; 9 2032: 0.080933; 10 2033: 0.080067; 11 2034: 0.0792; 12 2035: 0.078333
Emission Cost | 0 | 0 | 0 | 0 | 0 | 0 | 0 | 0 | 0 | 0 | 0 | 0 | 0 | 0 | 0 | 0 2023: 0; 1 2024: 0; 2 2025: 0; 3 2026: 0; 4 2027: 0; 5 2028: 0; 6 2029: 0; 7 2030: 0; 8 2031: 0; 9 2032: 0; 10 2033: 0; 11 2034: 0; 12 2035: 0
Lifetime vehicle | 8 | 8 | 8 | 8 | 8 | 8 | 8 | 8 | 8 | 8 | 8 | 8 | 8 | 8 | 8 | 0 2023: 8; 1 2024: 8; 2 2025: 8; 3 2026: 8; 4 2027: 8; 5 2028: 8; 6 2029: 8; 7 2030: 8; 8 2031: 8; 9 2032: 8; 10 2033: 8; 11 2034: 8; 12 2035: 8
Lifetime costumization | 10 | 10 | 10 | 10 | 10 | 10 | 10 | 10 | 10 | 10 | 10 | 10 | 10 | 10 | 10 | 0 2023: 10; 1 2024: 10; 2 2025: 10; 3 2026: 10; 4 2027: 10; 5 2028: 10; 6 2029: 10; 7 2030: 10; 8 2031: 10; 9 2032: 10; 10 2033: 10; 11 2034: 10; 12 2035: 10
Tonnage . | 25 | 25 | 25 | 25 | 25 | 25 | 25 | 25 | 25 | 25 | 25 | 25 | 25 | 25 | 25 | 0 2023: 25; 1 2024: 25; 2 2025: 25; 3 2026: 25; 4 2027: 25; 5 2028: 25; 6 2029: 25; 7 2030: 25; 8 2031: 25; 9 2032: 25; 10 2033: 25; 11 2034: 25; 12 2035: 25
Market failure (av. utilization) | 15.3333 | 15.3333 | 15.3333 | 15.3333 | 15.3333 | 15.3333 | 15.3333 | 15.3333 | 15.3333 | 15.3333 | 15.3333 | 15.3333 | 15.3333 | 15.3333 | 15.3333 | 0 2023: 15.3333; 1 2024: 15.3333; 2 2025: 15.3333; 3 2026: 15.3333; 4 2027: 15.3333; 5 2028: 15.3333; 6 2029: 15.3333; 7 2030: 15.3333; 8 2031: 15.3333; 9 2032: 15.3333; 10 2033: 15.3333; 11 2034: 15.3333; 12 2035: 15.3333
Payload loss (fuel) | 2.4835 | 2.4764 | 2.4664 | 2.4522 | 2.4323 | 2.4046 | 2.3667 | 2.3157 | 2.249 | 2.1651 | 2.0643 | 1.9504 | 1.8301 | 1.7122 | 1.6049 | 0 2023: 1.5137; 1 2024: 1.4407; 2 2025: 1.3849; 3 2026: 1.344; 4 2027: 1.3147; 5 2028: 1.2941; 6 2029: 1.28; 7 2030: 1.2703; 8 2031: 1.2637; 9 2032: 1.2592; 10 2033: 1.2562; 11 2034: 1.2541; 12 2035: 1.2528
Annual Mileage | 105000 | 105000 | 105000 | 105000 | 105000 | 105000 | 105000 | 105000 | 105000 | 105000 | 105000 | 105000 | 105000 | 105000 | 105000 | 0 2023: 105000; 1 2024: 105000; 2 2025: 105000; 3 2026: 105000; 4 2027: 105000; 5 2028: 105000; 6 2029: 105000; 7 2030: 105000; 8 2031: 105000; 9 2032: 105000; 10 2033: 105000; 11 2034: 105000; 12 2035: 105000
Calulation | 2023 | 2024 | 2025 | 2026 | 2027 | 2028 | 2029 | 2030 | 2031 | 2032 | 2033 | 2034 | 2035 | 2036 | 2037 | 0 2023: 2038; 1 2024: 2039; 2 2025: 2040; 3 2026: 2041; 4 2027: 2042; 5 2028: 2043; 6 2029: 2044; 7 2030: 2045; 8 2031: 2046; 9 2032: 2047; 10 2033: 2048; 11 2034: 2049; 12 2035: 2050
Capex vehicle | 62190.6651 | 61281.3291 | 60034.6635 | 58359.2786 | 56169.2268 | 53411.2267 | 50101.7057 | 46359.3866 | 42408.6357 | 38535.6282 | 35009.9497 | 32013.6251 | 29614.1057 | 27783.1658 | 26437.2782 | 0 2023: 25474.9881; 1 2024: 24800.5648; 2 2025: 24334.4968; 3 2026: 24015.5433; 4 2027: 23798.7244; 5 2028: 23652.0054; 6 2029: 23553.0287; 7 2030: 23486.398; 8 2031: 23441.6056; 9 2032: 23411.5223; 10 2033: 23391.3308; 11 2034: 23377.7843; 12 2035: 23368.6985
Residual value (vehicle) | -9455.0461 | -9370.3531 | -9254.2421 | -9098.2013 | -8894.2259 | -8637.3533 | -8329.1136 | -7980.5643 | -7612.6022 | -7251.8809 | -6923.5089 | -6644.4395 | -6420.9548 | -6250.4261 | -6125.0738 | 0 2023: -6035.4488; 1 2024: -5972.6348; 2 2025: -5929.2265; 3 2026: -5899.5201; 4 2027: -5879.3262; 5 2028: -5865.6612; 6 2029: -5856.4427; 7 2030: -5850.2369; 8 2031: -5846.0651; 9 2032: -5843.2632; 10 2033: -5841.3826; 11 2034: -5840.121; 12 2035: -5839.2747
Capex costumization | 4076.0387 | 4076.0387 | 4076.0387 | 4076.0387 | 4076.0387 | 4076.0387 | 4076.0387 | 4076.0387 | 4076.0387 | 4076.0387 | 4076.0387 | 4076.0387 | 4076.0387 | 4076.0387 | 4076.0387 | 0 2023: 4076.0387; 1 2024: 4076.0387; 2 2025: 4076.0387; 3 2026: 4076.0387; 4 2027: 4076.0387; 5 2028: 4076.0387; 6 2029: 4076.0387; 7 2030: 4076.0387; 8 2031: 4076.0387; 9 2032: 4076.0387; 10 2033: 4076.0387; 11 2034: 4076.0387; 12 2035: 4076.0387
Residual value (costumization) | -1019.0097 | -1019.0097 | -1019.0097 | -1019.0097 | -1019.0097 | -1019.0097 | -1019.0097 | -1019.0097 | -1019.0097 | -1019.0097 | -1019.0097 | -1019.0097 | -1019.0097 | -1019.0097 | -1019.0097 | 0 2023: -1019.0097; 1 2024: -1019.0097; 2 2025: -1019.0097; 3 2026: -1019.0097; 4 2027: -1019.0097; 5 2028: -1019.0097; 6 2029: -1019.0097; 7 2030: -1019.0097; 8 2031: -1019.0097; 9 2032: -1019.0097; 10 2033: -1019.0097; 11 2034: -1019.0097; 12 2035: -1019.0097
Opex fix (admin, crew, insurance) | 70000 | 70000 | 70000 | 70000 | 70000 | 70000 | 70000 | 70000 | 70000 | 70000 | 70000 | 70000 | 70000 | 70000 | 70000 | 0 2023: 70000; 1 2024: 70000; 2 2025: 70000; 3 2026: 70000; 4 2027: 70000; 5 2028: 70000; 6 2029: 70000; 7 2030: 70000; 8 2031: 70000; 9 2032: 70000; 10 2033: 70000; 11 2034: 70000; 12 2035: 70000
Opex maintenance & repair | 15000 | 15000 | 15000 | 15000 | 15000 | 15000 | 15000 | 15000 | 15000 | 15000 | 15000 | 15000 | 15000 | 15000 | 15000 | 0 2023: 15000; 1 2024: 15000; 2 2025: 15000; 3 2026: 15000; 4 2027: 15000; 5 2028: 15000; 6 2029: 15000; 7 2030: 15000; 8 2031: 15000; 9 2032: 15000; 10 2033: 15000; 11 2034: 15000; 12 2035: 15000
Opex var (mode-fees) | 11550 | 11550 | 11550 | 11550 | 11550 | 11550 | 11550 | 11550 | 11550 | 11550 | 11550 | 11550 | 11550 | 11550 | 11550 | 0 2023: 11550; 1 2024: 11550; 2 2025: 11550; 3 2026: 11550; 4 2027: 11550; 5 2028: 11550; 6 2029: 11550; 7 2030: 11550; 8 2031: 11550; 9 2032: 11550; 10 2033: 11550; 11 2034: 11550; 12 2035: 11550
Fuel Cost | 12757.1907 | 12687.506 | 12591.9709 | 12463.582 | 12295.7528 | 12084.4004 | 11830.7835 | 11544.0002 | 11528.0579 | 11502.928 | 11491.3069 | 11510.6044 | 11569.7541 | 11303.2603 | 11080.8863 | 0 2023: 10892.922; 1 2024: 10730.4657; 2 2025: 10586.2649; 3 2026: 10454.8167; 4 2027: 10332.1306; 5 2028: 10215.3974; 6 2029: 10102.6779; 7 2030: 9992.6505; 8 2031: 9884.4224; 9 2032: 9777.394; 10 2033: 9671.1643; 11 2034: 9565.4655; 12 2035: 9460.1196
Emission Cost | 0 | 0 | 0 | 0 | 0 | 0 | 0 | 0 | 0 | 0 | 0 | 0 | 0 | 0 | 0 | 0 2023: 0; 1 2024: 0; 2 2025: 0; 3 2026: 0; 4 2027: 0; 5 2028: 0; 6 2029: 0; 7 2030: 0; 8 2031: 0; 9 2032: 0; 10 2033: 0; 11 2034: 0; 12 2035: 0
€/a | 165099.8388 | 164205.5112 | 162979.4215 | 161331.6883 | 159177.7827 | 156465.3028 | 153210.4046 | 149529.8516 | 145931.1204 | 142393.7043 | 139184.7767 | 136486.8191 | 134369.934 | 132443.0291 | 131000.1198 | 0 2023: 129939.4903; 1 2024: 129165.4247; 2 2025: 128598.5643; 3 2026: 128177.869; 4 2027: 127858.5578; 5 2028: 127608.7708; 6 2029: 127406.2929; 7 2030: 127235.8407; 8 2031: 127086.992; 9 2032: 126952.6822; 10 2033: 126828.1415; 11 2034: 126710.1579; 12 2035: 126596.5724
Calulation | 2023 | 2024 | 2025 | 2026 | 2027 | 2028 | 2029 | 2030 | 2031 | 2032 | 2033 | 2034 | 2035 | 2036 | 2037 | 0 2023: 2038; 1 2024: 2039; 2 2025: 2040; 3 2026: 2041; 4 2027: 2042; 5 2028: 2043; 6 2029: 2044; 7 2030: 2045; 8 2031: 2046; 9 2032: 2047; 10 2033: 2048; 11 2034: 2049; 12 2035: 2050
Capex vehicle | 0.59229 | 0.58363 | 0.57176 | 0.5558 | 0.53495 | 0.50868 | 0.47716 | 0.44152 | 0.40389 | 0.36701 | 0.33343 | 0.30489 | 0.28204 | 0.2646 | 0.25178 | 0 2023: 0.24262; 1 2024: 0.2362; 2 2025: 0.23176; 3 2026: 0.22872; 4 2027: 0.22665; 5 2028: 0.22526; 6 2029: 0.22431; 7 2030: 0.22368; 8 2031: 0.22325; 9 2032: 0.22297; 10 2033: 0.22277; 11 2034: 0.22265; 12 2035: 0.22256
Residual value (vehicle) | -0.090048 | -0.089241 | -0.088136 | -0.08665 | -0.084707 | -0.082261 | -0.079325 | -0.076005 | -0.072501 | -0.069066 | -0.065938 | -0.06328 | -0.061152 | -0.059528 | -0.058334 | 0 2023: -0.05748; 1 2024: -0.056882; 2 2025: -0.056469; 3 2026: -0.056186; 4 2027: -0.055994; 5 2028: -0.055863; 6 2029: -0.055776; 7 2030: -0.055717; 8 2031: -0.055677; 9 2032: -0.05565; 10 2033: -0.055632; 11 2034: -0.05562; 12 2035: -0.055612
Capex costumization | 0.038819 | 0.038819 | 0.038819 | 0.038819 | 0.038819 | 0.038819 | 0.038819 | 0.038819 | 0.038819 | 0.038819 | 0.038819 | 0.038819 | 0.038819 | 0.038819 | 0.038819 | 0 2023: 0.038819; 1 2024: 0.038819; 2 2025: 0.038819; 3 2026: 0.038819; 4 2027: 0.038819; 5 2028: 0.038819; 6 2029: 0.038819; 7 2030: 0.038819; 8 2031: 0.038819; 9 2032: 0.038819; 10 2033: 0.038819; 11 2034: 0.038819; 12 2035: 0.038819
Residual value (costumization) | -0.0097049 | -0.0097049 | -0.0097049 | -0.0097049 | -0.0097049 | -0.0097049 | -0.0097049 | -0.0097049 | -0.0097049 | -0.0097049 | -0.0097049 | -0.0097049 | -0.0097049 | -0.0097049 | -0.0097049 | 0 2023: -0.0097049; 1 2024: -0.0097049; 2 2025: -0.0097049; 3 2026: -0.0097049; 4 2027: -0.0097049; 5 2028: -0.0097049; 6 2029: -0.0097049; 7 2030: -0.0097049; 8 2031: -0.0097049; 9 2032: -0.0097049; 10 2033: -0.0097049; 11 2034: -0.0097049; 12 2035: -0.0097049
Opex fix (admin, crew, insurance) | 0.66667 | 0.66667 | 0.66667 | 0.66667 | 0.66667 | 0.66667 | 0.66667 | 0.66667 | 0.66667 | 0.66667 | 0.66667 | 0.66667 | 0.66667 | 0.66667 | 0.66667 | 0 2023: 0.66667; 1 2024: 0.66667; 2 2025: 0.66667; 3 2026: 0.66667; 4 2027: 0.66667; 5 2028: 0.66667; 6 2029: 0.66667; 7 2030: 0.66667; 8 2031: 0.66667; 9 2032: 0.66667; 10 2033: 0.66667; 11 2034: 0.66667; 12 2035: 0.66667
Opex maintenance & repair | 0.14286 | 0.14286 | 0.14286 | 0.14286 | 0.14286 | 0.14286 | 0.14286 | 0.14286 | 0.14286 | 0.14286 | 0.14286 | 0.14286 | 0.14286 | 0.14286 | 0.14286 | 0 2023: 0.14286; 1 2024: 0.14286; 2 2025: 0.14286; 3 2026: 0.14286; 4 2027: 0.14286; 5 2028: 0.14286; 6 2029: 0.14286; 7 2030: 0.14286; 8 2031: 0.14286; 9 2032: 0.14286; 10 2033: 0.14286; 11 2034: 0.14286; 12 2035: 0.14286
Opex var (mode-fees) | 0.11 | 0.11 | 0.11 | 0.11 | 0.11 | 0.11 | 0.11 | 0.11 | 0.11 | 0.11 | 0.11 | 0.11 | 0.11 | 0.11 | 0.11 | 0 2023: 0.11; 1 2024: 0.11; 2 2025: 0.11; 3 2026: 0.11; 4 2027: 0.11; 5 2028: 0.11; 6 2029: 0.11; 7 2030: 0.11; 8 2031: 0.11; 9 2032: 0.11; 10 2033: 0.11; 11 2034: 0.11; 12 2035: 0.11
Fuel Cost | 0.1215 | 0.12083 | 0.11992 | 0.1187 | 0.1171 | 0.11509 | 0.11267 | 0.10994 | 0.10979 | 0.10955 | 0.10944 | 0.10962 | 0.11019 | 0.10765 | 0.10553 | 0 2023: 0.10374; 1 2024: 0.10219; 2 2025: 0.10082; 3 2026: 0.09957; 4 2027: 0.098401; 5 2028: 0.097289; 6 2029: 0.096216; 7 2030: 0.095168; 8 2031: 0.094137; 9 2032: 0.093118; 10 2033: 0.092106; 11 2034: 0.0911; 12 2035: 0.090096
Emission Cost | 0 | 0 | 0 | 0 | 0 | 0 | 0 | 0 | 0 | 0 | 0 | 0 | 0 | 0 | 0 | 0 2023: 0; 1 2024: 0; 2 2025: 0; 3 2026: 0; 4 2027: 0; 5 2028: 0; 6 2029: 0; 7 2030: 0; 8 2031: 0; 9 2032: 0; 10 2033: 0; 11 2034: 0; 12 2035: 0
€/km | 1.5918 | 1.5833 | 1.5716 | 1.5559 | 1.5354 | 1.5096 | 1.4786 | 1.4435 | 1.4092 | 1.3755 | 1.345 | 1.3193 | 1.2991 | 1.2808 | 1.267 | 0 2023: 1.2569; 1 2024: 1.2496; 2 2025: 1.2442; 3 2026: 1.2402; 4 2027: 1.2371; 5 2028: 1.2347; 6 2029: 1.2328; 7 2030: 1.2312; 8 2031: 1.2298; 9 2032: 1.2285; 10 2033: 1.2273; 11 2034: 1.2262; 12 2035: 1.2251
Calulation | 2023 | 2024 | 2025 | 2026 | 2027 | 2028 | 2029 | 2030 | 2031 | 2032 | 2033 | 2034 | 2035 | 2036 | 2037 | 0 2023: 2038; 1 2024: 2039; 2 2025: 2040; 3 2026: 2041; 4 2027: 2042; 5 2028: 2043; 6 2029: 2044; 7 2030: 2045; 8 2031: 2046; 9 2032: 2047; 10 2033: 2048; 11 2034: 2049; 12 2035: 2050
Capex vehicle | 0.023692 | 0.023345 | 0.02287 | 0.022232 | 0.021398 | 0.020347 | 0.019086 | 0.017661 | 0.016156 | 0.01468 | 0.013337 | 0.012196 | 0.011282 | 0.010584 | 0.010071 | 0 2023: 0.0097048; 1 2024: 0.0094478; 2 2025: 0.0092703; 3 2026: 0.0091488; 4 2027: 0.0090662; 5 2028: 0.0090103; 6 2029: 0.0089726; 7 2030: 0.0089472; 8 2031: 0.0089301; 9 2032: 0.0089187; 10 2033: 0.008911; 11 2034: 0.0089058; 12 2035: 0.0089024
Residual value (vehicle) | -0.0036019 | -0.0035697 | -0.0035254 | -0.003466 | -0.0033883 | -0.0032904 | -0.003173 | -0.0030402 | -0.0029 | -0.0027626 | -0.0026375 | -0.0025312 | -0.0024461 | -0.0023811 | -0.0023334 | 0 2023: -0.0022992; 1 2024: -0.0022753; 2 2025: -0.0022588; 3 2026: -0.0022474; 4 2027: -0.0022397; 5 2028: -0.0022345; 6 2029: -0.002231; 7 2030: -0.0022287; 8 2031: -0.0022271; 9 2032: -0.002226; 10 2033: -0.0022253; 11 2034: -0.0022248; 12 2035: -0.0022245
Capex costumization | 0.0015528 | 0.0015528 | 0.0015528 | 0.0015528 | 0.0015528 | 0.0015528 | 0.0015528 | 0.0015528 | 0.0015528 | 0.0015528 | 0.0015528 | 0.0015528 | 0.0015528 | 0.0015528 | 0.0015528 | 0 2023: 0.0015528; 1 2024: 0.0015528; 2 2025: 0.0015528; 3 2026: 0.0015528; 4 2027: 0.0015528; 5 2028: 0.0015528; 6 2029: 0.0015528; 7 2030: 0.0015528; 8 2031: 0.0015528; 9 2032: 0.0015528; 10 2033: 0.0015528; 11 2034: 0.0015528; 12 2035: 0.0015528
Residual value (costumization) | -0.00038819 | -0.00038819 | -0.00038819 | -0.00038819 | -0.00038819 | -0.00038819 | -0.00038819 | -0.00038819 | -0.00038819 | -0.00038819 | -0.00038819 | -0.00038819 | -0.00038819 | -0.00038819 | -0.00038819 | 0 2023: -0.00038819; 1 2024: -0.00038819; 2 2025: -0.00038819; 3 2026: -0.00038819; 4 2027: -0.00038819; 5 2028: -0.00038819; 6 2029: -0.00038819; 7 2030: -0.00038819; 8 2031: -0.00038819; 9 2032: -0.00038819; 10 2033: -0.00038819; 11 2034: -0.00038819; 12 2035: -0.00038819
Opex fix (admin, crew, insurance) | 0.026667 | 0.026667 | 0.026667 | 0.026667 | 0.026667 | 0.026667 | 0.026667 | 0.026667 | 0.026667 | 0.026667 | 0.026667 | 0.026667 | 0.026667 | 0.026667 | 0.026667 | 0 2023: 0.026667; 1 2024: 0.026667; 2 2025: 0.026667; 3 2026: 0.026667; 4 2027: 0.026667; 5 2028: 0.026667; 6 2029: 0.026667; 7 2030: 0.026667; 8 2031: 0.026667; 9 2032: 0.026667; 10 2033: 0.026667; 11 2034: 0.026667; 12 2035: 0.026667
Opex maintenance & repair | 0.0057143 | 0.0057143 | 0.0057143 | 0.0057143 | 0.0057143 | 0.0057143 | 0.0057143 | 0.0057143 | 0.0057143 | 0.0057143 | 0.0057143 | 0.0057143 | 0.0057143 | 0.0057143 | 0.0057143 | 0 2023: 0.0057143; 1 2024: 0.0057143; 2 2025: 0.0057143; 3 2026: 0.0057143; 4 2027: 0.0057143; 5 2028: 0.0057143; 6 2029: 0.0057143; 7 2030: 0.0057143; 8 2031: 0.0057143; 9 2032: 0.0057143; 10 2033: 0.0057143; 11 2034: 0.0057143; 12 2035: 0.0057143
Opex var (mode-fees) | 0.0044 | 0.0044 | 0.0044 | 0.0044 | 0.0044 | 0.0044 | 0.0044 | 0.0044 | 0.0044 | 0.0044 | 0.0044 | 0.0044 | 0.0044 | 0.0044 | 0.0044 | 0 2023: 0.0044; 1 2024: 0.0044; 2 2025: 0.0044; 3 2026: 0.0044; 4 2027: 0.0044; 5 2028: 0.0044; 6 2029: 0.0044; 7 2030: 0.0044; 8 2031: 0.0044; 9 2032: 0.0044; 10 2033: 0.0044; 11 2034: 0.0044; 12 2035: 0.0044
Fuel Cost | 0.0048599 | 0.0048333 | 0.0047969 | 0.004748 | 0.0046841 | 0.0046036 | 0.004507 | 0.0043977 | 0.0043916 | 0.0043821 | 0.0043776 | 0.004385 | 0.0044075 | 0.004306 | 0.0042213 | 0 2023: 0.0041497; 1 2024: 0.0040878; 2 2025: 0.0040329; 3 2026: 0.0039828; 4 2027: 0.003936; 5 2028: 0.0038916; 6 2029: 0.0038486; 7 2030: 0.0038067; 8 2031: 0.0037655; 9 2032: 0.0037247; 10 2033: 0.0036843; 11 2034: 0.003644; 12 2035: 0.0036039
Market failure (av. utilization) | 0.040141 | 0.039926 | 0.039632 | 0.039236 | 0.038718 | 0.038067 | 0.037285 | 0.036401 | 0.035537 | 0.034688 | 0.033917 | 0.033269 | 0.032761 | 0.032298 | 0.031951 | 0 2023: 0.031696; 1 2024: 0.031511; 2 2025: 0.031374; 3 2026: 0.031273; 4 2027: 0.031197; 5 2028: 0.031137; 6 2029: 0.031088; 7 2030: 0.031047; 8 2031: 0.031011; 9 2032: 0.030979; 10 2033: 0.030949; 11 2034: 0.030921; 12 2035: 0.030894
Payload loss (fuel) | 0.0070228 | 0.0069631 | 0.0068807 | 0.0067686 | 0.0066193 | 0.006426 | 0.0061843 | 0.0058943 | 0.0055723 | 0.0052168 | 0.0048422 | 0.0044654 | 0.0041046 | 0.0037668 | 0.0034768 | 0 2023: 0.0032404; 1 2024: 0.0030565; 2 2025: 0.0029186; 3 2026: 0.0028183; 4 2027: 0.0027467; 5 2028: 0.0026963; 6 2029: 0.0026609; 7 2030: 0.0026362; 8 2031: 0.0026188; 9 2032: 0.0026063; 10 2033: 0.0025972; 11 2034: 0.0025904; 12 2035: 0.0025852
Emission Cost | 0 | 0 | 0 | 0 | 0 | 0 | 0 | 0 | 0 | 0 | 0 | 0 | 0 | 0 | 0 | 0 2023: 0; 1 2024: 0; 2 2025: 0; 3 2026: 0; 4 2027: 0; 5 2028: 0; 6 2029: 0; 7 2030: 0; 8 2031: 0; 9 2032: 0; 10 2033: 0; 11 2034: 0; 12 2035: 0
€/tkm | 0.11006 | 0.10944 | 0.1086 | 0.10746 | 0.10598 | 0.1041 | 0.10184 | 0.099259 | 0.096702 | 0.09415 | 0.091782 | 0.089729 | 0.088054 | 0.086519 | 0.085333 | 0 2023: 0.084438; 1 2024: 0.083773; 2 2025: 0.083283; 3 2026: 0.082921; 4 2027: 0.082651; 5 2028: 0.082446; 6 2029: 0.082285; 7 2030: 0.082154; 8 2031: 0.082044; 9 2032: 0.081948; 10 2033: 0.081862; 11 2034: 0.081782; 12 2035: 0.081706
Road long-haul: Break bulk
Battery
* Capex vehicle: Purchase cost of the non-costumized asset
** Capex installation: May include costumized trailer or application-specific features
DO NOT CHANGE THE WHITE CELLS
COSTUMIZE THE BLUE BOXES
CALCULATOR OUTPUT
Input parameter | 2023 | 2050 |  | Applied cost change factor | [6 empty] | Input Sigmoid function |  |  |  |  | 0 | 1 | 2 | 3 | 4 | 5 | 6 | 7 | 8 | 9 | 10 | 11 | 12 | 13 | 14 | 15 | 16 | 17 | 18 | 19 | 20 | 21 | 22 | 23 | 24 | 25 | 26 | 27
| Start value | End value | Unit | [7 empty] | midway | min | max | a | k | 2023 | 2024 | 2025 | 2026 | 2027 | 2028 | 2029 | 2030 | 2031 | 2032 | 2033 | 2034 | 2035 | 2036 | 2037 | 2038 | 2039 | 2040 | 2041 | 2042 | 2043 | 2044 | 2045 | 2046 | 2047 | 2048 | 2049 | 2050
Capex vehicle | 400000 | 145000 | [€] | [7 empty] | 8 | 0 | 1 | 0.9 | 0.4 | 0.94585 | 0.9237 | 0.89334 | 0.85255 | 0.79921 | 0.73205 | 0.65146 | 0.56032 | 0.46411 | 0.3698 | 0.28394 | 0.21097 | 0.15254 | 0.10795 | 0.075177 | 0.051743 | 0.035319 | 0.023969 | 0.016202 | 0.010922 | 0.0073493 | 0.004939 | 0.0033164 | 0.0022256 | 0.001493 | 0.0010013 | 0.00067145 | 0.00045019
Residual value (vehicle) | -60000 | -36250 | [€] | [7 empty] | 8 | 0 | 1 | 0.9 | 0.4 | 0.94585 | 0.9237 | 0.89334 | 0.85255 | 0.79921 | 0.73205 | 0.65146 | 0.56032 | 0.46411 | 0.3698 | 0.28394 | 0.21097 | 0.15254 | 0.10795 | 0.075177 | 0.051743 | 0.035319 | 0.023969 | 0.016202 | 0.010922 | 0.0073493 | 0.004939 | 0.0033164 | 0.0022256 | 0.001493 | 0.0010013 | 0.00067145 | 0.00045019
Capex costumization | 40000 | 40000 | [€] | [7 empty] | 12 | 0 | 1 | 0.9 | 0.4 | 0.9868 | 0.98115 | 0.97312 | 0.96177 | 0.94585 | 0.9237 | 0.89334 | 0.85255 | 0.79921 | 0.73205 | 0.65146 | 0.56032 | 0.46411 | 0.3698 | 0.28394 | 0.21097 | 0.15254 | 0.10795 | 0.075177 | 0.051743 | 0.035319 | 0.023969 | 0.016202 | 0.010922 | 0.0073493 | 0.004939 | 0.0033164 | 0.0022256
Residual value (costumization) | -10000 | -10000 | [€] | [7 empty] | 12 | 0 | 1 | 0.9 | 0.4 | 0.9868 | 0.98115 | 0.97312 | 0.96177 | 0.94585 | 0.9237 | 0.89334 | 0.85255 | 0.79921 | 0.73205 | 0.65146 | 0.56032 | 0.46411 | 0.3698 | 0.28394 | 0.21097 | 0.15254 | 0.10795 | 0.075177 | 0.051743 | 0.035319 | 0.023969 | 0.016202 | 0.010922 | 0.0073493 | 0.004939 | 0.0033164 | 0.0022256
WACC | 0.06 | 0.06 | [%] | [7 empty] | 12 | 0 | 1 | 0.9 | 0.4 | 0.9868 | 0.98115 | 0.97312 | 0.96177 | 0.94585 | 0.9237 | 0.89334 | 0.85255 | 0.79921 | 0.73205 | 0.65146 | 0.56032 | 0.46411 | 0.3698 | 0.28394 | 0.21097 | 0.15254 | 0.10795 | 0.075177 | 0.051743 | 0.035319 | 0.023969 | 0.016202 | 0.010922 | 0.0073493 | 0.004939 | 0.0033164 | 0.0022256
Opex fix (admin, crew, insurance) | 70000 | 70000 | [€/a] | [7 empty] | 12 | 0 | 1 | 0.9 | 0.4 | 0.9868 | 0.98115 | 0.97312 | 0.96177 | 0.94585 | 0.9237 | 0.89334 | 0.85255 | 0.79921 | 0.73205 | 0.65146 | 0.56032 | 0.46411 | 0.3698 | 0.28394 | 0.21097 | 0.15254 | 0.10795 | 0.075177 | 0.051743 | 0.035319 | 0.023969 | 0.016202 | 0.010922 | 0.0073493 | 0.004939 | 0.0033164 | 0.0022256
Opex maintenance & repair | 15000 | 15000 | [€/a] | [7 empty] | 8 | 0 | 1 | 0.9 | 0.4 | 0.94585 | 0.9237 | 0.89334 | 0.85255 | 0.79921 | 0.73205 | 0.65146 | 0.56032 | 0.46411 | 0.3698 | 0.28394 | 0.21097 | 0.15254 | 0.10795 | 0.075177 | 0.051743 | 0.035319 | 0.023969 | 0.016202 | 0.010922 | 0.0073493 | 0.004939 | 0.0033164 | 0.0022256 | 0.001493 | 0.0010013 | 0.00067145 | 0.00045019
Opex var (mode-fees) | 0.11 | 0.11 | [€/km] | [7 empty] | 12 | 0 | 1 | 0.9 | 0.4 | 0.9868 | 0.98115 | 0.97312 | 0.96177 | 0.94585 | 0.9237 | 0.89334 | 0.85255 | 0.79921 | 0.73205 | 0.65146 | 0.56032 | 0.46411 | 0.3698 | 0.28394 | 0.21097 | 0.15254 | 0.10795 | 0.075177 | 0.051743 | 0.035319 | 0.023969 | 0.016202 | 0.010922 | 0.0073493 | 0.004939 | 0.0033164 | 0.0022256
Fuel Economy | 1.52 | 1.15 | [kWh/km] | [7 empty] | 8 | 0 | 1 | 0.9 | 0.4 | 0.94585 | 0.9237 | 0.89334 | 0.85255 | 0.79921 | 0.73205 | 0.65146 | 0.56032 | 0.46411 | 0.3698 | 0.28394 | 0.21097 | 0.15254 | 0.10795 | 0.075177 | 0.051743 | 0.035319 | 0.023969 | 0.016202 | 0.010922 | 0.0073493 | 0.004939 | 0.0033164 | 0.0022256 | 0.001493 | 0.0010013 | 0.00067145 | 0.00045019
Fuel Cost | 0.13371 | 0.087585 | [€/kWh] | [7 empty] | 12 | 0 | 1 | 0.9 | 0.4 | 0.9868 | 0.98115 | 0.97312 | 0.96177 | 0.94585 | 0.9237 | 0.89334 | 0.85255 | 0.79921 | 0.73205 | 0.65146 | 0.56032 | 0.46411 | 0.3698 | 0.28394 | 0.21097 | 0.15254 | 0.10795 | 0.075177 | 0.051743 | 0.035319 | 0.023969 | 0.016202 | 0.010922 | 0.0073493 | 0.004939 | 0.0033164 | 0.0022256
Emission Cost | 0 | 0 | [€/km] | [7 empty] | 17 | 0 | 1 | 0.9 | 0.4 | 0.9978 | 0.99685 | 0.99549 | 0.99355 | 0.99077 | 0.9868 | 0.98115 | 0.97312 | 0.96177 | 0.94585 | 0.9237 | 0.89334 | 0.85255 | 0.79921 | 0.73205 | 0.65146 | 0.56032 | 0.46411 | 0.3698 | 0.28394 | 0.21097 | 0.15254 | 0.10795 | 0.075177 | 0.051743 | 0.035319 | 0.023969 | 0.016202
Lifetime vehicle | 8 | 8 | [a] | [7 empty] | 8 | 0 | 1 | 0.9 | 0.4 | 0.94585 | 0.9237 | 0.89334 | 0.85255 | 0.79921 | 0.73205 | 0.65146 | 0.56032 | 0.46411 | 0.3698 | 0.28394 | 0.21097 | 0.15254 | 0.10795 | 0.075177 | 0.051743 | 0.035319 | 0.023969 | 0.016202 | 0.010922 | 0.0073493 | 0.004939 | 0.0033164 | 0.0022256 | 0.001493 | 0.0010013 | 0.00067145 | 0.00045019
Lifetime costumization | 10 | 10 | [a] | [7 empty] | 12 | 0 | 1 | 0.9 | 0.4 | 0.9868 | 0.98115 | 0.97312 | 0.96177 | 0.94585 | 0.9237 | 0.89334 | 0.85255 | 0.79921 | 0.73205 | 0.65146 | 0.56032 | 0.46411 | 0.3698 | 0.28394 | 0.21097 | 0.15254 | 0.10795 | 0.075177 | 0.051743 | 0.035319 | 0.023969 | 0.016202 | 0.010922 | 0.0073493 | 0.004939 | 0.0033164 | 0.0022256
Tonnage . | 25 | 25 | [t] | [7 empty] | 12 | 0 | 1 | 0.9 | 0.4 | 0.9868 | 0.98115 | 0.97312 | 0.96177 | 0.94585 | 0.9237 | 0.89334 | 0.85255 | 0.79921 | 0.73205 | 0.65146 | 0.56032 | 0.46411 | 0.3698 | 0.28394 | 0.21097 | 0.15254 | 0.10795 | 0.075177 | 0.051743 | 0.035319 | 0.023969 | 0.016202 | 0.010922 | 0.0073493 | 0.004939 | 0.0033164 | 0.0022256
Market failure (av. utilization) | 0.61333 | 0.61333 | [%] | [7 empty] | 12 | 0 | 1 | 0.9 | 0.4 | 0.9868 | 0.98115 | 0.97312 | 0.96177 | 0.94585 | 0.9237 | 0.89334 | 0.85255 | 0.79921 | 0.73205 | 0.65146 | 0.56032 | 0.46411 | 0.3698 | 0.28394 | 0.21097 | 0.15254 | 0.10795 | 0.075177 | 0.051743 | 0.035319 | 0.023969 | 0.016202 | 0.010922 | 0.0073493 | 0.004939 | 0.0033164 | 0.0022256
Payload loss (fuel) | 0.1 | 0.05 | [%] | [7 empty] | 12 | 0 | 1 | 0.9 | 0.4 | 0.9868 | 0.98115 | 0.97312 | 0.96177 | 0.94585 | 0.9237 | 0.89334 | 0.85255 | 0.79921 | 0.73205 | 0.65146 | 0.56032 | 0.46411 | 0.3698 | 0.28394 | 0.21097 | 0.15254 | 0.10795 | 0.075177 | 0.051743 | 0.035319 | 0.023969 | 0.016202 | 0.010922 | 0.0073493 | 0.004939 | 0.0033164 | 0.0022256
Annual Mileage | 78000 | 78000 | [km/a] | [7 empty] | 12 | 0 | 1 | 0.9 | 0.4 | 0.9868 | 0.98115 | 0.97312 | 0.96177 | 0.94585 | 0.9237 | 0.89334 | 0.85255 | 0.79921 | 0.73205 | 0.65146 | 0.56032 | 0.46411 | 0.3698 | 0.28394 | 0.21097 | 0.15254 | 0.10795 | 0.075177 | 0.051743 | 0.035319 | 0.023969 | 0.016202 | 0.010922 | 0.0073493 | 0.004939 | 0.0033164 | 0.0022256
Calulation | 2023 | 2024 | 2025 | 2026 | 2027 | 2028 | 2029 | 2030 | 2031 | 2032 | 2033 | 2034 | 2035 | 2036 | 2037 | 0 2023: 2038; 1 2024: 2039; 2 2025: 2040; 3 2026: 2041; 4 2027: 2042; 5 2028: 2043; 6 2029: 2044; 7 2030: 2045; 8 2031: 2046; 9 2032: 2047; 10 2033: 2048; 11 2034: 2049; 12 2035: 2050
Capex vehicle | 386191.2072 | 380544.4184 | 372802.8821 | 362399.0869 | 348799.3167 | 331672.7047 | 311121.262 | 287882.2321 | 263348.8835 | 239298.3054 | 217404.569 | 198798.0109 | 183897.49 | 172527.7313 | 164170.0468 | 0 2023: 158194.4232; 1 2024: 154006.3936; 2 2025: 151112.2077; 3 2026: 149131.5721; 4 2027: 147785.1713; 5 2028: 146874.0769; 6 2029: 146259.4517; 7 2030: 145845.689; 8 2031: 145567.5372; 9 2032: 145380.7264; 10 2033: 145255.3412; 11 2034: 145171.22; 12 2035: 145114.799
Residual value (vehicle) | -58713.8869 | -58187.9605 | -57466.9351 | -56497.9542 | -55231.3089 | -53636.1833 | -51722.0783 | -49557.6589 | -47272.6901 | -45032.6853 | -42993.5628 | -41260.5991 | -39872.8054 | -38813.8573 | -38035.4455 | 0 2023: -37478.8924; 1 2024: -37088.8308; 2 2025: -36819.2742; 3 2026: -36634.8033; 4 2027: -36509.4032; 5 2028: -36424.5464; 6 2029: -36367.3019; 7 2030: -36328.7652; 8 2031: -36302.8589; 9 2032: -36285.4598; 10 2033: -36273.7818; 11 2034: -36265.947; 12 2035: -36260.6921
Capex costumization | 40000 | 40000 | 40000 | 40000 | 40000 | 40000 | 40000 | 40000 | 40000 | 40000 | 40000 | 40000 | 40000 | 40000 | 40000 | 0 2023: 40000; 1 2024: 40000; 2 2025: 40000; 3 2026: 40000; 4 2027: 40000; 5 2028: 40000; 6 2029: 40000; 7 2030: 40000; 8 2031: 40000; 9 2032: 40000; 10 2033: 40000; 11 2034: 40000; 12 2035: 40000
Residual value (costumization) | -10000 | -10000 | -10000 | -10000 | -10000 | -10000 | -10000 | -10000 | -10000 | -10000 | -10000 | -10000 | -10000 | -10000 | -10000 | 0 2023: -10000; 1 2024: -10000; 2 2025: -10000; 3 2026: -10000; 4 2027: -10000; 5 2028: -10000; 6 2029: -10000; 7 2030: -10000; 8 2031: -10000; 9 2032: -10000; 10 2033: -10000; 11 2034: -10000; 12 2035: -10000
WACC | 0.06 | 0.06 | 0.06 | 0.06 | 0.06 | 0.06 | 0.06 | 0.06 | 0.06 | 0.06 | 0.06 | 0.06 | 0.06 | 0.06 | 0.06 | 0 2023: 0.06; 1 2024: 0.06; 2 2025: 0.06; 3 2026: 0.06; 4 2027: 0.06; 5 2028: 0.06; 6 2029: 0.06; 7 2030: 0.06; 8 2031: 0.06; 9 2032: 0.06; 10 2033: 0.06; 11 2034: 0.06; 12 2035: 0.06
Opex fix (admin, crew, insurance) | 70000 | 70000 | 70000 | 70000 | 70000 | 70000 | 70000 | 70000 | 70000 | 70000 | 70000 | 70000 | 70000 | 70000 | 70000 | 0 2023: 70000; 1 2024: 70000; 2 2025: 70000; 3 2026: 70000; 4 2027: 70000; 5 2028: 70000; 6 2029: 70000; 7 2030: 70000; 8 2031: 70000; 9 2032: 70000; 10 2033: 70000; 11 2034: 70000; 12 2035: 70000
Opex maintenance & repair | 15000 | 15000 | 15000 | 15000 | 15000 | 15000 | 15000 | 15000 | 15000 | 15000 | 15000 | 15000 | 15000 | 15000 | 15000 | 0 2023: 15000; 1 2024: 15000; 2 2025: 15000; 3 2026: 15000; 4 2027: 15000; 5 2028: 15000; 6 2029: 15000; 7 2030: 15000; 8 2031: 15000; 9 2032: 15000; 10 2033: 15000; 11 2034: 15000; 12 2035: 15000
Opex var (mode-fees) | 0.11 | 0.11 | 0.11 | 0.11 | 0.11 | 0.11 | 0.11 | 0.11 | 0.11 | 0.11 | 0.11 | 0.11 | 0.11 | 0.11 | 0.11 | 0 2023: 0.11; 1 2024: 0.11; 2 2025: 0.11; 3 2026: 0.11; 4 2027: 0.11; 5 2028: 0.11; 6 2029: 0.11; 7 2030: 0.11; 8 2031: 0.11; 9 2032: 0.11; 10 2033: 0.11; 11 2034: 0.11; 12 2035: 0.11
Fuel Economy | 1.5 | 1.4918 | 1.4805 | 1.4654 | 1.4457 | 1.4209 | 1.391 | 1.3573 | 1.3217 | 1.2868 | 1.2551 | 1.2281 | 1.2064 | 1.1899 | 1.1778 | 0 2023: 1.1691; 1 2024: 1.1631; 2 2025: 1.1589; 3 2026: 1.156; 4 2027: 1.154; 5 2028: 1.1527; 6 2029: 1.1518; 7 2030: 1.1512; 8 2031: 1.1508; 9 2032: 1.1506; 10 2033: 1.1504; 11 2034: 1.1502; 12 2035: 1.1502
Fuel Cost | 0.081 | 0.081 | 0.081 | 0.081 | 0.081 | 0.081 | 0.081 | 0.081 | 0.083067 | 0.085133 | 0.0872 | 0.089267 | 0.091333 | 0.090467 | 0.0896 | 0 2023: 0.088733; 1 2024: 0.087867; 2 2025: 0.087; 3 2026: 0.086133; 4 2027: 0.085267; 5 2028: 0.0844; 6 2029: 0.083533; 7 2030: 0.082667; 8 2031: 0.0818; 9 2032: 0.080933; 10 2033: 0.080067; 11 2034: 0.0792; 12 2035: 0.078333
Emission Cost | 0 | 0 | 0 | 0 | 0 | 0 | 0 | 0 | 0 | 0 | 0 | 0 | 0 | 0 | 0 | 0 2023: 0; 1 2024: 0; 2 2025: 0; 3 2026: 0; 4 2027: 0; 5 2028: 0; 6 2029: 0; 7 2030: 0; 8 2031: 0; 9 2032: 0; 10 2033: 0; 11 2034: 0; 12 2035: 0
Lifetime vehicle | 8 | 8 | 8 | 8 | 8 | 8 | 8 | 8 | 8 | 8 | 8 | 8 | 8 | 8 | 8 | 0 2023: 8; 1 2024: 8; 2 2025: 8; 3 2026: 8; 4 2027: 8; 5 2028: 8; 6 2029: 8; 7 2030: 8; 8 2031: 8; 9 2032: 8; 10 2033: 8; 11 2034: 8; 12 2035: 8
Lifetime costumization | 10 | 10 | 10 | 10 | 10 | 10 | 10 | 10 | 10 | 10 | 10 | 10 | 10 | 10 | 10 | 0 2023: 10; 1 2024: 10; 2 2025: 10; 3 2026: 10; 4 2027: 10; 5 2028: 10; 6 2029: 10; 7 2030: 10; 8 2031: 10; 9 2032: 10; 10 2033: 10; 11 2034: 10; 12 2035: 10
Tonnage . | 25 | 25 | 25 | 25 | 25 | 25 | 25 | 25 | 25 | 25 | 25 | 25 | 25 | 25 | 25 | 0 2023: 25; 1 2024: 25; 2 2025: 25; 3 2026: 25; 4 2027: 25; 5 2028: 25; 6 2029: 25; 7 2030: 25; 8 2031: 25; 9 2032: 25; 10 2033: 25; 11 2034: 25; 12 2035: 25
Market failure (av. utilization) | 15.3333 | 15.3333 | 15.3333 | 15.3333 | 15.3333 | 15.3333 | 15.3333 | 15.3333 | 15.3333 | 15.3333 | 15.3333 | 15.3333 | 15.3333 | 15.3333 | 15.3333 | 0 2023: 15.3333; 1 2024: 15.3333; 2 2025: 15.3333; 3 2026: 15.3333; 4 2027: 15.3333; 5 2028: 15.3333; 6 2029: 15.3333; 7 2030: 15.3333; 8 2031: 15.3333; 9 2032: 15.3333; 10 2033: 15.3333; 11 2034: 15.3333; 12 2035: 15.3333
Payload loss (fuel) | 2.4835 | 2.4764 | 2.4664 | 2.4522 | 2.4323 | 2.4046 | 2.3667 | 2.3157 | 2.249 | 2.1651 | 2.0643 | 1.9504 | 1.8301 | 1.7122 | 1.6049 | 0 2023: 1.5137; 1 2024: 1.4407; 2 2025: 1.3849; 3 2026: 1.344; 4 2027: 1.3147; 5 2028: 1.2941; 6 2029: 1.28; 7 2030: 1.2703; 8 2031: 1.2637; 9 2032: 1.2592; 10 2033: 1.2562; 11 2034: 1.2541; 12 2035: 1.2528
Annual Mileage | 78000 | 78000 | 78000 | 78000 | 78000 | 78000 | 78000 | 78000 | 78000 | 78000 | 78000 | 78000 | 78000 | 78000 | 78000 | 0 2023: 78000; 1 2024: 78000; 2 2025: 78000; 3 2026: 78000; 4 2027: 78000; 5 2028: 78000; 6 2029: 78000; 7 2030: 78000; 8 2031: 78000; 9 2032: 78000; 10 2033: 78000; 11 2034: 78000; 12 2035: 78000
Calulation | 2023 | 2024 | 2025 | 2026 | 2027 | 2028 | 2029 | 2030 | 2031 | 2032 | 2033 | 2034 | 2035 | 2036 | 2037 | 0 2023: 2038; 1 2024: 2039; 2 2025: 2040; 3 2026: 2041; 4 2027: 2042; 5 2028: 2043; 6 2029: 2044; 7 2030: 2045; 8 2031: 2046; 9 2032: 2047; 10 2033: 2048; 11 2034: 2049; 12 2035: 2050
Capex vehicle | 62190.6651 | 61281.3291 | 60034.6635 | 58359.2786 | 56169.2268 | 53411.2267 | 50101.7057 | 46359.3866 | 42408.6357 | 38535.6282 | 35009.9497 | 32013.6251 | 29614.1057 | 27783.1658 | 26437.2782 | 0 2023: 25474.9881; 1 2024: 24800.5648; 2 2025: 24334.4968; 3 2026: 24015.5433; 4 2027: 23798.7244; 5 2028: 23652.0054; 6 2029: 23553.0287; 7 2030: 23486.398; 8 2031: 23441.6056; 9 2032: 23411.5223; 10 2033: 23391.3308; 11 2034: 23377.7843; 12 2035: 23368.6985
Residual value (vehicle) | -9455.0461 | -9370.3531 | -9254.2421 | -9098.2013 | -8894.2259 | -8637.3533 | -8329.1136 | -7980.5643 | -7612.6022 | -7251.8809 | -6923.5089 | -6644.4395 | -6420.9548 | -6250.4261 | -6125.0738 | 0 2023: -6035.4488; 1 2024: -5972.6348; 2 2025: -5929.2265; 3 2026: -5899.5201; 4 2027: -5879.3262; 5 2028: -5865.6612; 6 2029: -5856.4427; 7 2030: -5850.2369; 8 2031: -5846.0651; 9 2032: -5843.2632; 10 2033: -5841.3826; 11 2034: -5840.121; 12 2035: -5839.2747
Capex costumization | 5434.7183 | 5434.7183 | 5434.7183 | 5434.7183 | 5434.7183 | 5434.7183 | 5434.7183 | 5434.7183 | 5434.7183 | 5434.7183 | 5434.7183 | 5434.7183 | 5434.7183 | 5434.7183 | 5434.7183 | 0 2023: 5434.7183; 1 2024: 5434.7183; 2 2025: 5434.7183; 3 2026: 5434.7183; 4 2027: 5434.7183; 5 2028: 5434.7183; 6 2029: 5434.7183; 7 2030: 5434.7183; 8 2031: 5434.7183; 9 2032: 5434.7183; 10 2033: 5434.7183; 11 2034: 5434.7183; 12 2035: 5434.7183
Residual value (costumization) | -1358.6796 | -1358.6796 | -1358.6796 | -1358.6796 | -1358.6796 | -1358.6796 | -1358.6796 | -1358.6796 | -1358.6796 | -1358.6796 | -1358.6796 | -1358.6796 | -1358.6796 | -1358.6796 | -1358.6796 | 0 2023: -1358.6796; 1 2024: -1358.6796; 2 2025: -1358.6796; 3 2026: -1358.6796; 4 2027: -1358.6796; 5 2028: -1358.6796; 6 2029: -1358.6796; 7 2030: -1358.6796; 8 2031: -1358.6796; 9 2032: -1358.6796; 10 2033: -1358.6796; 11 2034: -1358.6796; 12 2035: -1358.6796
Opex fix (admin, crew, insurance) | 70000 | 70000 | 70000 | 70000 | 70000 | 70000 | 70000 | 70000 | 70000 | 70000 | 70000 | 70000 | 70000 | 70000 | 70000 | 0 2023: 70000; 1 2024: 70000; 2 2025: 70000; 3 2026: 70000; 4 2027: 70000; 5 2028: 70000; 6 2029: 70000; 7 2030: 70000; 8 2031: 70000; 9 2032: 70000; 10 2033: 70000; 11 2034: 70000; 12 2035: 70000
Opex maintenance & repair | 15000 | 15000 | 15000 | 15000 | 15000 | 15000 | 15000 | 15000 | 15000 | 15000 | 15000 | 15000 | 15000 | 15000 | 15000 | 0 2023: 15000; 1 2024: 15000; 2 2025: 15000; 3 2026: 15000; 4 2027: 15000; 5 2028: 15000; 6 2029: 15000; 7 2030: 15000; 8 2031: 15000; 9 2032: 15000; 10 2033: 15000; 11 2034: 15000; 12 2035: 15000
Opex var (mode-fees) | 8580 | 8580 | 8580 | 8580 | 8580 | 8580 | 8580 | 8580 | 8580 | 8580 | 8580 | 8580 | 8580 | 8580 | 8580 | 0 2023: 8580; 1 2024: 8580; 2 2025: 8580; 3 2026: 8580; 4 2027: 8580; 5 2028: 8580; 6 2029: 8580; 7 2030: 8580; 8 2031: 8580; 9 2032: 8580; 10 2033: 8580; 11 2034: 8580; 12 2035: 8580
Fuel Cost | 9476.7703 | 9425.0045 | 9354.0355 | 9258.6609 | 9133.9878 | 8976.9831 | 8788.582 | 8575.543 | 8563.7002 | 8545.0322 | 8536.3994 | 8550.7347 | 8594.6745 | 8396.7077 | 8231.5155 | 0 2023: 8091.8849; 1 2024: 7971.2031; 2 2025: 7864.0825; 3 2026: 7766.4353; 4 2027: 7675.297; 5 2028: 7588.581; 6 2029: 7504.8465; 7 2030: 7423.1118; 8 2031: 7342.7138; 9 2032: 7263.207; 10 2033: 7184.2935; 11 2034: 7105.7744; 12 2035: 7027.5174
Emission Cost | 0 | 0 | 0 | 0 | 0 | 0 | 0 | 0 | 0 | 0 | 0 | 0 | 0 | 0 | 0 | 0 2023: 0; 1 2024: 0; 2 2025: 0; 3 2026: 0; 4 2027: 0; 5 2028: 0; 6 2029: 0; 7 2030: 0; 8 2031: 0; 9 2032: 0; 10 2033: 0; 11 2034: 0; 12 2035: 0
€/a | 159868.428 | 158992.0193 | 157790.4958 | 156175.7769 | 154065.0274 | 151406.8952 | 148217.2128 | 144610.4041 | 141015.7724 | 137484.8182 | 134278.8789 | 131575.9591 | 129443.8641 | 127585.4861 | 126199.7587 | 0 2023: 125187.4629; 1 2024: 124455.1718; 2 2025: 123925.3916; 3 2026: 123538.4972; 4 2027: 123250.734; 5 2028: 123030.964; 6 2029: 122857.4712; 7 2030: 122715.3116; 8 2031: 122594.293; 9 2032: 122487.5048; 10 2033: 122390.2804; 11 2034: 122299.4764; 12 2035: 122212.9799
Calulation | 2023 | 2024 | 2025 | 2026 | 2027 | 2028 | 2029 | 2030 | 2031 | 2032 | 2033 | 2034 | 2035 | 2036 | 2037 | 0 2023: 2038; 1 2024: 2039; 2 2025: 2040; 3 2026: 2041; 4 2027: 2042; 5 2028: 2043; 6 2029: 2044; 7 2030: 2045; 8 2031: 2046; 9 2032: 2047; 10 2033: 2048; 11 2034: 2049; 12 2035: 2050
Capex vehicle | 0.79732 | 0.78566 | 0.76968 | 0.7482 | 0.72012 | 0.68476 | 0.64233 | 0.59435 | 0.5437 | 0.49405 | 0.44885 | 0.41043 | 0.37967 | 0.35619 | 0.33894 | 0 2023: 0.3266; 1 2024: 0.31796; 2 2025: 0.31198; 3 2026: 0.30789; 4 2027: 0.30511; 5 2028: 0.30323; 6 2029: 0.30196; 7 2030: 0.30111; 8 2031: 0.30053; 9 2032: 0.30015; 10 2033: 0.29989; 11 2034: 0.29972; 12 2035: 0.2996
Residual value (vehicle) | -0.12122 | -0.12013 | -0.11864 | -0.11664 | -0.11403 | -0.11074 | -0.10678 | -0.10231 | -0.097597 | -0.092973 | -0.088763 | -0.085185 | -0.08232 | -0.080134 | -0.078527 | 0 2023: -0.077378; 1 2024: -0.076572; 2 2025: -0.076016; 3 2026: -0.075635; 4 2027: -0.075376; 5 2028: -0.075201; 6 2029: -0.075083; 7 2030: -0.075003; 8 2031: -0.07495; 9 2032: -0.074914; 10 2033: -0.07489; 11 2034: -0.074873; 12 2035: -0.074862
Capex costumization | 0.069676 | 0.069676 | 0.069676 | 0.069676 | 0.069676 | 0.069676 | 0.069676 | 0.069676 | 0.069676 | 0.069676 | 0.069676 | 0.069676 | 0.069676 | 0.069676 | 0.069676 | 0 2023: 0.069676; 1 2024: 0.069676; 2 2025: 0.069676; 3 2026: 0.069676; 4 2027: 0.069676; 5 2028: 0.069676; 6 2029: 0.069676; 7 2030: 0.069676; 8 2031: 0.069676; 9 2032: 0.069676; 10 2033: 0.069676; 11 2034: 0.069676; 12 2035: 0.069676
Residual value (costumization) | -0.017419 | -0.017419 | -0.017419 | -0.017419 | -0.017419 | -0.017419 | -0.017419 | -0.017419 | -0.017419 | -0.017419 | -0.017419 | -0.017419 | -0.017419 | -0.017419 | -0.017419 | 0 2023: -0.017419; 1 2024: -0.017419; 2 2025: -0.017419; 3 2026: -0.017419; 4 2027: -0.017419; 5 2028: -0.017419; 6 2029: -0.017419; 7 2030: -0.017419; 8 2031: -0.017419; 9 2032: -0.017419; 10 2033: -0.017419; 11 2034: -0.017419; 12 2035: -0.017419
Opex fix (admin, crew, insurance) | 0.89744 | 0.89744 | 0.89744 | 0.89744 | 0.89744 | 0.89744 | 0.89744 | 0.89744 | 0.89744 | 0.89744 | 0.89744 | 0.89744 | 0.89744 | 0.89744 | 0.89744 | 0 2023: 0.89744; 1 2024: 0.89744; 2 2025: 0.89744; 3 2026: 0.89744; 4 2027: 0.89744; 5 2028: 0.89744; 6 2029: 0.89744; 7 2030: 0.89744; 8 2031: 0.89744; 9 2032: 0.89744; 10 2033: 0.89744; 11 2034: 0.89744; 12 2035: 0.89744
Opex maintenance & repair | 0.19231 | 0.19231 | 0.19231 | 0.19231 | 0.19231 | 0.19231 | 0.19231 | 0.19231 | 0.19231 | 0.19231 | 0.19231 | 0.19231 | 0.19231 | 0.19231 | 0.19231 | 0 2023: 0.19231; 1 2024: 0.19231; 2 2025: 0.19231; 3 2026: 0.19231; 4 2027: 0.19231; 5 2028: 0.19231; 6 2029: 0.19231; 7 2030: 0.19231; 8 2031: 0.19231; 9 2032: 0.19231; 10 2033: 0.19231; 11 2034: 0.19231; 12 2035: 0.19231
Opex var (mode-fees) | 0.11 | 0.11 | 0.11 | 0.11 | 0.11 | 0.11 | 0.11 | 0.11 | 0.11 | 0.11 | 0.11 | 0.11 | 0.11 | 0.11 | 0.11 | 0 2023: 0.11; 1 2024: 0.11; 2 2025: 0.11; 3 2026: 0.11; 4 2027: 0.11; 5 2028: 0.11; 6 2029: 0.11; 7 2030: 0.11; 8 2031: 0.11; 9 2032: 0.11; 10 2033: 0.11; 11 2034: 0.11; 12 2035: 0.11
Fuel Cost | 0.1215 | 0.12083 | 0.11992 | 0.1187 | 0.1171 | 0.11509 | 0.11267 | 0.10994 | 0.10979 | 0.10955 | 0.10944 | 0.10962 | 0.11019 | 0.10765 | 0.10553 | 0 2023: 0.10374; 1 2024: 0.10219; 2 2025: 0.10082; 3 2026: 0.09957; 4 2027: 0.098401; 5 2028: 0.097289; 6 2029: 0.096216; 7 2030: 0.095168; 8 2031: 0.094137; 9 2032: 0.093118; 10 2033: 0.092106; 11 2034: 0.0911; 12 2035: 0.090096
Emission Cost | 0 | 0 | 0 | 0 | 0 | 0 | 0 | 0 | 0 | 0 | 0 | 0 | 0 | 0 | 0 | 0 2023: 0; 1 2024: 0; 2 2025: 0; 3 2026: 0; 4 2027: 0; 5 2028: 0; 6 2029: 0; 7 2030: 0; 8 2031: 0; 9 2032: 0; 10 2033: 0; 11 2034: 0; 12 2035: 0
€/km | 2.0844 | 2.0732 | 2.0578 | 2.0371 | 2.01 | 1.976 | 1.9351 | 1.8888 | 1.8427 | 1.7975 | 1.7564 | 1.7217 | 1.6944 | 1.6705 | 1.6528 | 0 2023: 1.6398; 1 2024: 1.6304; 2 2025: 1.6236; 3 2026: 1.6187; 4 2027: 1.615; 5 2028: 1.6122; 6 2029: 1.6099; 7 2030: 1.6081; 8 2031: 1.6066; 9 2032: 1.6052; 10 2033: 1.6039; 11 2034: 1.6028; 12 2035: 1.6017
Calulation | 2023 | 2024 | 2025 | 2026 | 2027 | 2028 | 2029 | 2030 | 2031 | 2032 | 2033 | 2034 | 2035 | 2036 | 2037 | 0 2023: 2038; 1 2024: 2039; 2 2025: 2040; 3 2026: 2041; 4 2027: 2042; 5 2028: 2043; 6 2029: 2044; 7 2030: 2045; 8 2031: 2046; 9 2032: 2047; 10 2033: 2048; 11 2034: 2049; 12 2035: 2050
Capex vehicle | 0.031893 | 0.031426 | 0.030787 | 0.029928 | 0.028805 | 0.02739 | 0.025693 | 0.023774 | 0.021748 | 0.019762 | 0.017954 | 0.016417 | 0.015187 | 0.014248 | 0.013558 | 0 2023: 0.013064; 1 2024: 0.012718; 2 2025: 0.012479; 3 2026: 0.012316; 4 2027: 0.012204; 5 2028: 0.012129; 6 2029: 0.012078; 7 2030: 0.012044; 8 2031: 0.012021; 9 2032: 0.012006; 10 2033: 0.011996; 11 2034: 0.011989; 12 2035: 0.011984
Residual value (vehicle) | -0.0048487 | -0.0048053 | -0.0047458 | -0.0046657 | -0.0045611 | -0.0044294 | -0.0042713 | -0.0040926 | -0.0039039 | -0.0037189 | -0.0035505 | -0.0034074 | -0.0032928 | -0.0032053 | -0.0031411 | 0 2023: -0.0030951; 1 2024: -0.0030629; 2 2025: -0.0030406; 3 2026: -0.0030254; 4 2027: -0.003015; 5 2028: -0.003008; 6 2029: -0.0030033; 7 2030: -0.0030001; 8 2031: -0.002998; 9 2032: -0.0029965; 10 2033: -0.0029956; 11 2034: -0.0029949; 12 2035: -0.0029945
Capex costumization | 0.002787 | 0.002787 | 0.002787 | 0.002787 | 0.002787 | 0.002787 | 0.002787 | 0.002787 | 0.002787 | 0.002787 | 0.002787 | 0.002787 | 0.002787 | 0.002787 | 0.002787 | 0 2023: 0.002787; 1 2024: 0.002787; 2 2025: 0.002787; 3 2026: 0.002787; 4 2027: 0.002787; 5 2028: 0.002787; 6 2029: 0.002787; 7 2030: 0.002787; 8 2031: 0.002787; 9 2032: 0.002787; 10 2033: 0.002787; 11 2034: 0.002787; 12 2035: 0.002787
Residual value (costumization) | -0.00069676 | -0.00069676 | -0.00069676 | -0.00069676 | -0.00069676 | -0.00069676 | -0.00069676 | -0.00069676 | -0.00069676 | -0.00069676 | -0.00069676 | -0.00069676 | -0.00069676 | -0.00069676 | -0.00069676 | 0 2023: -0.00069676; 1 2024: -0.00069676; 2 2025: -0.00069676; 3 2026: -0.00069676; 4 2027: -0.00069676; 5 2028: -0.00069676; 6 2029: -0.00069676; 7 2030: -0.00069676; 8 2031: -0.00069676; 9 2032: -0.00069676; 10 2033: -0.00069676; 11 2034: -0.00069676; 12 2035: -0.00069676
Opex fix (admin, crew, insurance) | 0.035897 | 0.035897 | 0.035897 | 0.035897 | 0.035897 | 0.035897 | 0.035897 | 0.035897 | 0.035897 | 0.035897 | 0.035897 | 0.035897 | 0.035897 | 0.035897 | 0.035897 | 0 2023: 0.035897; 1 2024: 0.035897; 2 2025: 0.035897; 3 2026: 0.035897; 4 2027: 0.035897; 5 2028: 0.035897; 6 2029: 0.035897; 7 2030: 0.035897; 8 2031: 0.035897; 9 2032: 0.035897; 10 2033: 0.035897; 11 2034: 0.035897; 12 2035: 0.035897
Opex maintenance & repair | 0.0076923 | 0.0076923 | 0.0076923 | 0.0076923 | 0.0076923 | 0.0076923 | 0.0076923 | 0.0076923 | 0.0076923 | 0.0076923 | 0.0076923 | 0.0076923 | 0.0076923 | 0.0076923 | 0.0076923 | 0 2023: 0.0076923; 1 2024: 0.0076923; 2 2025: 0.0076923; 3 2026: 0.0076923; 4 2027: 0.0076923; 5 2028: 0.0076923; 6 2029: 0.0076923; 7 2030: 0.0076923; 8 2031: 0.0076923; 9 2032: 0.0076923; 10 2033: 0.0076923; 11 2034: 0.0076923; 12 2035: 0.0076923
Opex var (mode-fees) | 0.0044 | 0.0044 | 0.0044 | 0.0044 | 0.0044 | 0.0044 | 0.0044 | 0.0044 | 0.0044 | 0.0044 | 0.0044 | 0.0044 | 0.0044 | 0.0044 | 0.0044 | 0 2023: 0.0044; 1 2024: 0.0044; 2 2025: 0.0044; 3 2026: 0.0044; 4 2027: 0.0044; 5 2028: 0.0044; 6 2029: 0.0044; 7 2030: 0.0044; 8 2031: 0.0044; 9 2032: 0.0044; 10 2033: 0.0044; 11 2034: 0.0044; 12 2035: 0.0044
Fuel Cost | 0.0048599 | 0.0048333 | 0.0047969 | 0.004748 | 0.0046841 | 0.0046036 | 0.004507 | 0.0043977 | 0.0043916 | 0.0043821 | 0.0043776 | 0.004385 | 0.0044075 | 0.004306 | 0.0042213 | 0 2023: 0.0041497; 1 2024: 0.0040878; 2 2025: 0.0040329; 3 2026: 0.0039828; 4 2027: 0.003936; 5 2028: 0.0038916; 6 2029: 0.0038486; 7 2030: 0.0038067; 8 2031: 0.0037655; 9 2032: 0.0037247; 10 2033: 0.0036843; 11 2034: 0.003644; 12 2035: 0.0036039
Market failure (av. utilization) | 0.052564 | 0.052281 | 0.051892 | 0.05137 | 0.050688 | 0.049828 | 0.048797 | 0.047631 | 0.046469 | 0.045327 | 0.044291 | 0.043417 | 0.042728 | 0.042127 | 0.041679 | 0 2023: 0.041352; 1 2024: 0.041115; 2 2025: 0.040944; 3 2026: 0.040819; 4 2027: 0.040725; 5 2028: 0.040654; 6 2029: 0.040598; 7 2030: 0.040552; 8 2031: 0.040513; 9 2032: 0.040479; 10 2033: 0.040447; 11 2034: 0.040418; 12 2035: 0.04039
Payload loss (fuel) | 0.0091962 | 0.0091178 | 0.0090094 | 0.0088619 | 0.0086655 | 0.0084113 | 0.0080937 | 0.0077126 | 0.0072864 | 0.006817 | 0.0063232 | 0.0058275 | 0.0053534 | 0.0049131 | 0.0045353 | 0 2023: 0.0042275; 1 2024: 0.0039881; 2 2025: 0.0038088; 3 2026: 0.0036785; 4 2027: 0.0035856; 5 2028: 0.0035204; 6 2029: 0.003475; 7 2030: 0.0034433; 8 2031: 0.0034211; 9 2032: 0.0034055; 10 2033: 0.0033943; 11 2034: 0.0033861; 12 2035: 0.0033798
Emission Cost | 0 | 0 | 0 | 0 | 0 | 0 | 0 | 0 | 0 | 0 | 0 | 0 | 0 | 0 | 0 | 0 2023: 0; 1 2024: 0; 2 2025: 0; 3 2026: 0; 4 2027: 0; 5 2028: 0; 6 2029: 0; 7 2030: 0; 8 2031: 0; 9 2032: 0; 10 2033: 0; 11 2034: 0; 12 2035: 0
€/tkm | 0.14374 | 0.14293 | 0.14182 | 0.14032 | 0.13836 | 0.13588 | 0.1329 | 0.1295 | 0.12607 | 0.12265 | 0.11948 | 0.11672 | 0.11446 | 0.11247 | 0.11093 | 0 2023: 0.10978; 1 2024: 0.10893; 2 2025: 0.1083; 3 2026: 0.10785; 4 2027: 0.10752; 5 2028: 0.10727; 6 2029: 0.10708; 7 2030: 0.10693; 8 2031: 0.1068; 9 2032: 0.1067; 10 2033: 0.10661; 11 2034: 0.10652; 12 2035: 0.10644
Road long-haul: Neo bulk
Battery
* Capex vehicle: Purchase cost of the non-costumized asset
** Capex installation: May include costumized trailer or application-specific features
DO NOT CHANGE THE WHITE CELLS
COSTUMIZE THE BLUE BOXES
CALCULATOR OUTPUT
Input parameter | 2023 | 2050 |  | Applied cost change factor | [6 empty] | Input Sigmoid function |  |  |  |  | 0 | 1 | 2 | 3 | 4 | 5 | 6 | 7 | 8 | 9 | 10 | 11 | 12 | 13 | 14 | 15 | 16 | 17 | 18 | 19 | 20 | 21 | 22 | 23 | 24 | 25 | 26 | 27
| Start value | End value | Unit | [7 empty] | midway | min | max | a | k | 2023 | 2024 | 2025 | 2026 | 2027 | 2028 | 2029 | 2030 | 2031 | 2032 | 2033 | 2034 | 2035 | 2036 | 2037 | 2038 | 2039 | 2040 | 2041 | 2042 | 2043 | 2044 | 2045 | 2046 | 2047 | 2048 | 2049 | 2050
Capex vehicle | 400000 | 145000 | [€] | [7 empty] | 8 | 0 | 1 | 0.9 | 0.4 | 0.94585 | 0.9237 | 0.89334 | 0.85255 | 0.79921 | 0.73205 | 0.65146 | 0.56032 | 0.46411 | 0.3698 | 0.28394 | 0.21097 | 0.15254 | 0.10795 | 0.075177 | 0.051743 | 0.035319 | 0.023969 | 0.016202 | 0.010922 | 0.0073493 | 0.004939 | 0.0033164 | 0.0022256 | 0.001493 | 0.0010013 | 0.00067145 | 0.00045019
Residual value (vehicle) | -60000 | -36250 | [€] | [7 empty] | 8 | 0 | 1 | 0.9 | 0.4 | 0.94585 | 0.9237 | 0.89334 | 0.85255 | 0.79921 | 0.73205 | 0.65146 | 0.56032 | 0.46411 | 0.3698 | 0.28394 | 0.21097 | 0.15254 | 0.10795 | 0.075177 | 0.051743 | 0.035319 | 0.023969 | 0.016202 | 0.010922 | 0.0073493 | 0.004939 | 0.0033164 | 0.0022256 | 0.001493 | 0.0010013 | 0.00067145 | 0.00045019
Capex costumization | 35000 | 35000 | [€] | [7 empty] | 12 | 0 | 1 | 0.9 | 0.4 | 0.9868 | 0.98115 | 0.97312 | 0.96177 | 0.94585 | 0.9237 | 0.89334 | 0.85255 | 0.79921 | 0.73205 | 0.65146 | 0.56032 | 0.46411 | 0.3698 | 0.28394 | 0.21097 | 0.15254 | 0.10795 | 0.075177 | 0.051743 | 0.035319 | 0.023969 | 0.016202 | 0.010922 | 0.0073493 | 0.004939 | 0.0033164 | 0.0022256
Residual value (costumization) | -8750 | -8750 | [€] | [7 empty] | 12 | 0 | 1 | 0.9 | 0.4 | 0.9868 | 0.98115 | 0.97312 | 0.96177 | 0.94585 | 0.9237 | 0.89334 | 0.85255 | 0.79921 | 0.73205 | 0.65146 | 0.56032 | 0.46411 | 0.3698 | 0.28394 | 0.21097 | 0.15254 | 0.10795 | 0.075177 | 0.051743 | 0.035319 | 0.023969 | 0.016202 | 0.010922 | 0.0073493 | 0.004939 | 0.0033164 | 0.0022256
WACC | 0.06 | 0.06 | [%] | [7 empty] | 12 | 0 | 1 | 0.9 | 0.4 | 0.9868 | 0.98115 | 0.97312 | 0.96177 | 0.94585 | 0.9237 | 0.89334 | 0.85255 | 0.79921 | 0.73205 | 0.65146 | 0.56032 | 0.46411 | 0.3698 | 0.28394 | 0.21097 | 0.15254 | 0.10795 | 0.075177 | 0.051743 | 0.035319 | 0.023969 | 0.016202 | 0.010922 | 0.0073493 | 0.004939 | 0.0033164 | 0.0022256
Opex fix (admin, crew, insurance) | 70000 | 70000 | [€/a] | [7 empty] | 12 | 0 | 1 | 0.9 | 0.4 | 0.9868 | 0.98115 | 0.97312 | 0.96177 | 0.94585 | 0.9237 | 0.89334 | 0.85255 | 0.79921 | 0.73205 | 0.65146 | 0.56032 | 0.46411 | 0.3698 | 0.28394 | 0.21097 | 0.15254 | 0.10795 | 0.075177 | 0.051743 | 0.035319 | 0.023969 | 0.016202 | 0.010922 | 0.0073493 | 0.004939 | 0.0033164 | 0.0022256
Opex maintenance & repair | 15000 | 15000 | [€/a] | [7 empty] | 8 | 0 | 1 | 0.9 | 0.4 | 0.94585 | 0.9237 | 0.89334 | 0.85255 | 0.79921 | 0.73205 | 0.65146 | 0.56032 | 0.46411 | 0.3698 | 0.28394 | 0.21097 | 0.15254 | 0.10795 | 0.075177 | 0.051743 | 0.035319 | 0.023969 | 0.016202 | 0.010922 | 0.0073493 | 0.004939 | 0.0033164 | 0.0022256 | 0.001493 | 0.0010013 | 0.00067145 | 0.00045019
Opex var (mode-fees) | 0.11 | 0.11 | [€/km] | [7 empty] | 12 | 0 | 1 | 0.9 | 0.4 | 0.9868 | 0.98115 | 0.97312 | 0.96177 | 0.94585 | 0.9237 | 0.89334 | 0.85255 | 0.79921 | 0.73205 | 0.65146 | 0.56032 | 0.46411 | 0.3698 | 0.28394 | 0.21097 | 0.15254 | 0.10795 | 0.075177 | 0.051743 | 0.035319 | 0.023969 | 0.016202 | 0.010922 | 0.0073493 | 0.004939 | 0.0033164 | 0.0022256
Fuel Economy | 1.52 | 1.15 | [kWh/km] | [7 empty] | 8 | 0 | 1 | 0.9 | 0.4 | 0.94585 | 0.9237 | 0.89334 | 0.85255 | 0.79921 | 0.73205 | 0.65146 | 0.56032 | 0.46411 | 0.3698 | 0.28394 | 0.21097 | 0.15254 | 0.10795 | 0.075177 | 0.051743 | 0.035319 | 0.023969 | 0.016202 | 0.010922 | 0.0073493 | 0.004939 | 0.0033164 | 0.0022256 | 0.001493 | 0.0010013 | 0.00067145 | 0.00045019
Fuel Cost | 0.13371 | 0.087585 | [€/kWh] | [7 empty] | 12 | 0 | 1 | 0.9 | 0.4 | 0.9868 | 0.98115 | 0.97312 | 0.96177 | 0.94585 | 0.9237 | 0.89334 | 0.85255 | 0.79921 | 0.73205 | 0.65146 | 0.56032 | 0.46411 | 0.3698 | 0.28394 | 0.21097 | 0.15254 | 0.10795 | 0.075177 | 0.051743 | 0.035319 | 0.023969 | 0.016202 | 0.010922 | 0.0073493 | 0.004939 | 0.0033164 | 0.0022256
Emission Cost | 0 | 0 | [€/km] | [7 empty] | 17 | 0 | 1 | 0.9 | 0.4 | 0.9978 | 0.99685 | 0.99549 | 0.99355 | 0.99077 | 0.9868 | 0.98115 | 0.97312 | 0.96177 | 0.94585 | 0.9237 | 0.89334 | 0.85255 | 0.79921 | 0.73205 | 0.65146 | 0.56032 | 0.46411 | 0.3698 | 0.28394 | 0.21097 | 0.15254 | 0.10795 | 0.075177 | 0.051743 | 0.035319 | 0.023969 | 0.016202
Lifetime vehicle | 8 | 8 | [a] | [7 empty] | 8 | 0 | 1 | 0.9 | 0.4 | 0.94585 | 0.9237 | 0.89334 | 0.85255 | 0.79921 | 0.73205 | 0.65146 | 0.56032 | 0.46411 | 0.3698 | 0.28394 | 0.21097 | 0.15254 | 0.10795 | 0.075177 | 0.051743 | 0.035319 | 0.023969 | 0.016202 | 0.010922 | 0.0073493 | 0.004939 | 0.0033164 | 0.0022256 | 0.001493 | 0.0010013 | 0.00067145 | 0.00045019
Lifetime costumization | 10 | 10 | [a] | [7 empty] | 12 | 0 | 1 | 0.9 | 0.4 | 0.9868 | 0.98115 | 0.97312 | 0.96177 | 0.94585 | 0.9237 | 0.89334 | 0.85255 | 0.79921 | 0.73205 | 0.65146 | 0.56032 | 0.46411 | 0.3698 | 0.28394 | 0.21097 | 0.15254 | 0.10795 | 0.075177 | 0.051743 | 0.035319 | 0.023969 | 0.016202 | 0.010922 | 0.0073493 | 0.004939 | 0.0033164 | 0.0022256
Tonnage . | 25 | 25 | [t] | [7 empty] | 12 | 0 | 1 | 0.9 | 0.4 | 0.9868 | 0.98115 | 0.97312 | 0.96177 | 0.94585 | 0.9237 | 0.89334 | 0.85255 | 0.79921 | 0.73205 | 0.65146 | 0.56032 | 0.46411 | 0.3698 | 0.28394 | 0.21097 | 0.15254 | 0.10795 | 0.075177 | 0.051743 | 0.035319 | 0.023969 | 0.016202 | 0.010922 | 0.0073493 | 0.004939 | 0.0033164 | 0.0022256
Market failure (av. utilization) | 0.64 | 0.64 | [%] | [7 empty] | 12 | 0 | 1 | 0.9 | 0.4 | 0.9868 | 0.98115 | 0.97312 | 0.96177 | 0.94585 | 0.9237 | 0.89334 | 0.85255 | 0.79921 | 0.73205 | 0.65146 | 0.56032 | 0.46411 | 0.3698 | 0.28394 | 0.21097 | 0.15254 | 0.10795 | 0.075177 | 0.051743 | 0.035319 | 0.023969 | 0.016202 | 0.010922 | 0.0073493 | 0.004939 | 0.0033164 | 0.0022256
Payload loss (fuel) | 0.1 | 0.05 | [%] | [7 empty] | 12 | 0 | 1 | 0.9 | 0.4 | 0.9868 | 0.98115 | 0.97312 | 0.96177 | 0.94585 | 0.9237 | 0.89334 | 0.85255 | 0.79921 | 0.73205 | 0.65146 | 0.56032 | 0.46411 | 0.3698 | 0.28394 | 0.21097 | 0.15254 | 0.10795 | 0.075177 | 0.051743 | 0.035319 | 0.023969 | 0.016202 | 0.010922 | 0.0073493 | 0.004939 | 0.0033164 | 0.0022256
Annual Mileage | 90000 | 90000 | [km/a] | [7 empty] | 12 | 0 | 1 | 0.9 | 0.4 | 0.9868 | 0.98115 | 0.97312 | 0.96177 | 0.94585 | 0.9237 | 0.89334 | 0.85255 | 0.79921 | 0.73205 | 0.65146 | 0.56032 | 0.46411 | 0.3698 | 0.28394 | 0.21097 | 0.15254 | 0.10795 | 0.075177 | 0.051743 | 0.035319 | 0.023969 | 0.016202 | 0.010922 | 0.0073493 | 0.004939 | 0.0033164 | 0.0022256
Calulation | 2023 | 2024 | 2025 | 2026 | 2027 | 2028 | 2029 | 2030 | 2031 | 2032 | 2033 | 2034 | 2035 | 2036 | 2037 | 0 2023: 2038; 1 2024: 2039; 2 2025: 2040; 3 2026: 2041; 4 2027: 2042; 5 2028: 2043; 6 2029: 2044; 7 2030: 2045; 8 2031: 2046; 9 2032: 2047; 10 2033: 2048; 11 2034: 2049; 12 2035: 2050
Capex vehicle | 386191.2072 | 380544.4184 | 372802.8821 | 362399.0869 | 348799.3167 | 331672.7047 | 311121.262 | 287882.2321 | 263348.8835 | 239298.3054 | 217404.569 | 198798.0109 | 183897.49 | 172527.7313 | 164170.0468 | 0 2023: 158194.4232; 1 2024: 154006.3936; 2 2025: 151112.2077; 3 2026: 149131.5721; 4 2027: 147785.1713; 5 2028: 146874.0769; 6 2029: 146259.4517; 7 2030: 145845.689; 8 2031: 145567.5372; 9 2032: 145380.7264; 10 2033: 145255.3412; 11 2034: 145171.22; 12 2035: 145114.799
Residual value (vehicle) | -58713.8869 | -58187.9605 | -57466.9351 | -56497.9542 | -55231.3089 | -53636.1833 | -51722.0783 | -49557.6589 | -47272.6901 | -45032.6853 | -42993.5628 | -41260.5991 | -39872.8054 | -38813.8573 | -38035.4455 | 0 2023: -37478.8924; 1 2024: -37088.8308; 2 2025: -36819.2742; 3 2026: -36634.8033; 4 2027: -36509.4032; 5 2028: -36424.5464; 6 2029: -36367.3019; 7 2030: -36328.7652; 8 2031: -36302.8589; 9 2032: -36285.4598; 10 2033: -36273.7818; 11 2034: -36265.947; 12 2035: -36260.6921
Capex costumization | 35000 | 35000 | 35000 | 35000 | 35000 | 35000 | 35000 | 35000 | 35000 | 35000 | 35000 | 35000 | 35000 | 35000 | 35000 | 0 2023: 35000; 1 2024: 35000; 2 2025: 35000; 3 2026: 35000; 4 2027: 35000; 5 2028: 35000; 6 2029: 35000; 7 2030: 35000; 8 2031: 35000; 9 2032: 35000; 10 2033: 35000; 11 2034: 35000; 12 2035: 35000
Residual value (costumization) | -8750 | -8750 | -8750 | -8750 | -8750 | -8750 | -8750 | -8750 | -8750 | -8750 | -8750 | -8750 | -8750 | -8750 | -8750 | 0 2023: -8750; 1 2024: -8750; 2 2025: -8750; 3 2026: -8750; 4 2027: -8750; 5 2028: -8750; 6 2029: -8750; 7 2030: -8750; 8 2031: -8750; 9 2032: -8750; 10 2033: -8750; 11 2034: -8750; 12 2035: -8750
WACC | 0.06 | 0.06 | 0.06 | 0.06 | 0.06 | 0.06 | 0.06 | 0.06 | 0.06 | 0.06 | 0.06 | 0.06 | 0.06 | 0.06 | 0.06 | 0 2023: 0.06; 1 2024: 0.06; 2 2025: 0.06; 3 2026: 0.06; 4 2027: 0.06; 5 2028: 0.06; 6 2029: 0.06; 7 2030: 0.06; 8 2031: 0.06; 9 2032: 0.06; 10 2033: 0.06; 11 2034: 0.06; 12 2035: 0.06
Opex fix (admin, crew, insurance) | 70000 | 70000 | 70000 | 70000 | 70000 | 70000 | 70000 | 70000 | 70000 | 70000 | 70000 | 70000 | 70000 | 70000 | 70000 | 0 2023: 70000; 1 2024: 70000; 2 2025: 70000; 3 2026: 70000; 4 2027: 70000; 5 2028: 70000; 6 2029: 70000; 7 2030: 70000; 8 2031: 70000; 9 2032: 70000; 10 2033: 70000; 11 2034: 70000; 12 2035: 70000
Opex maintenance & repair | 15000 | 15000 | 15000 | 15000 | 15000 | 15000 | 15000 | 15000 | 15000 | 15000 | 15000 | 15000 | 15000 | 15000 | 15000 | 0 2023: 15000; 1 2024: 15000; 2 2025: 15000; 3 2026: 15000; 4 2027: 15000; 5 2028: 15000; 6 2029: 15000; 7 2030: 15000; 8 2031: 15000; 9 2032: 15000; 10 2033: 15000; 11 2034: 15000; 12 2035: 15000
Opex var (mode-fees) | 0.11 | 0.11 | 0.11 | 0.11 | 0.11 | 0.11 | 0.11 | 0.11 | 0.11 | 0.11 | 0.11 | 0.11 | 0.11 | 0.11 | 0.11 | 0 2023: 0.11; 1 2024: 0.11; 2 2025: 0.11; 3 2026: 0.11; 4 2027: 0.11; 5 2028: 0.11; 6 2029: 0.11; 7 2030: 0.11; 8 2031: 0.11; 9 2032: 0.11; 10 2033: 0.11; 11 2034: 0.11; 12 2035: 0.11
Fuel Economy | 1.5 | 1.4918 | 1.4805 | 1.4654 | 1.4457 | 1.4209 | 1.391 | 1.3573 | 1.3217 | 1.2868 | 1.2551 | 1.2281 | 1.2064 | 1.1899 | 1.1778 | 0 2023: 1.1691; 1 2024: 1.1631; 2 2025: 1.1589; 3 2026: 1.156; 4 2027: 1.154; 5 2028: 1.1527; 6 2029: 1.1518; 7 2030: 1.1512; 8 2031: 1.1508; 9 2032: 1.1506; 10 2033: 1.1504; 11 2034: 1.1502; 12 2035: 1.1502
Fuel Cost | 0.081 | 0.081 | 0.081 | 0.081 | 0.081 | 0.081 | 0.081 | 0.081 | 0.083067 | 0.085133 | 0.0872 | 0.089267 | 0.091333 | 0.090467 | 0.0896 | 0 2023: 0.088733; 1 2024: 0.087867; 2 2025: 0.087; 3 2026: 0.086133; 4 2027: 0.085267; 5 2028: 0.0844; 6 2029: 0.083533; 7 2030: 0.082667; 8 2031: 0.0818; 9 2032: 0.080933; 10 2033: 0.080067; 11 2034: 0.0792; 12 2035: 0.078333
Emission Cost | 0 | 0 | 0 | 0 | 0 | 0 | 0 | 0 | 0 | 0 | 0 | 0 | 0 | 0 | 0 | 0 2023: 0; 1 2024: 0; 2 2025: 0; 3 2026: 0; 4 2027: 0; 5 2028: 0; 6 2029: 0; 7 2030: 0; 8 2031: 0; 9 2032: 0; 10 2033: 0; 11 2034: 0; 12 2035: 0
Lifetime vehicle | 8 | 8 | 8 | 8 | 8 | 8 | 8 | 8 | 8 | 8 | 8 | 8 | 8 | 8 | 8 | 0 2023: 8; 1 2024: 8; 2 2025: 8; 3 2026: 8; 4 2027: 8; 5 2028: 8; 6 2029: 8; 7 2030: 8; 8 2031: 8; 9 2032: 8; 10 2033: 8; 11 2034: 8; 12 2035: 8
Lifetime costumization | 10 | 10 | 10 | 10 | 10 | 10 | 10 | 10 | 10 | 10 | 10 | 10 | 10 | 10 | 10 | 0 2023: 10; 1 2024: 10; 2 2025: 10; 3 2026: 10; 4 2027: 10; 5 2028: 10; 6 2029: 10; 7 2030: 10; 8 2031: 10; 9 2032: 10; 10 2033: 10; 11 2034: 10; 12 2035: 10
Tonnage . | 25 | 25 | 25 | 25 | 25 | 25 | 25 | 25 | 25 | 25 | 25 | 25 | 25 | 25 | 25 | 0 2023: 25; 1 2024: 25; 2 2025: 25; 3 2026: 25; 4 2027: 25; 5 2028: 25; 6 2029: 25; 7 2030: 25; 8 2031: 25; 9 2032: 25; 10 2033: 25; 11 2034: 25; 12 2035: 25
Market failure (av. utilization) | 16 | 16 | 16 | 16 | 16 | 16 | 16 | 16 | 16 | 16 | 16 | 16 | 16 | 16 | 16 | 0 2023: 16; 1 2024: 16; 2 2025: 16; 3 2026: 16; 4 2027: 16; 5 2028: 16; 6 2029: 16; 7 2030: 16; 8 2031: 16; 9 2032: 16; 10 2033: 16; 11 2034: 16; 12 2035: 16
Payload loss (fuel) | 2.4835 | 2.4764 | 2.4664 | 2.4522 | 2.4323 | 2.4046 | 2.3667 | 2.3157 | 2.249 | 2.1651 | 2.0643 | 1.9504 | 1.8301 | 1.7122 | 1.6049 | 0 2023: 1.5137; 1 2024: 1.4407; 2 2025: 1.3849; 3 2026: 1.344; 4 2027: 1.3147; 5 2028: 1.2941; 6 2029: 1.28; 7 2030: 1.2703; 8 2031: 1.2637; 9 2032: 1.2592; 10 2033: 1.2562; 11 2034: 1.2541; 12 2035: 1.2528
Annual Mileage | 90000 | 90000 | 90000 | 90000 | 90000 | 90000 | 90000 | 90000 | 90000 | 90000 | 90000 | 90000 | 90000 | 90000 | 90000 | 0 2023: 90000; 1 2024: 90000; 2 2025: 90000; 3 2026: 90000; 4 2027: 90000; 5 2028: 90000; 6 2029: 90000; 7 2030: 90000; 8 2031: 90000; 9 2032: 90000; 10 2033: 90000; 11 2034: 90000; 12 2035: 90000
Calulation | 2023 | 2024 | 2025 | 2026 | 2027 | 2028 | 2029 | 2030 | 2031 | 2032 | 2033 | 2034 | 2035 | 2036 | 2037 | 0 2023: 2038; 1 2024: 2039; 2 2025: 2040; 3 2026: 2041; 4 2027: 2042; 5 2028: 2043; 6 2029: 2044; 7 2030: 2045; 8 2031: 2046; 9 2032: 2047; 10 2033: 2048; 11 2034: 2049; 12 2035: 2050
Capex vehicle | 62190.6651 | 61281.3291 | 60034.6635 | 58359.2786 | 56169.2268 | 53411.2267 | 50101.7057 | 46359.3866 | 42408.6357 | 38535.6282 | 35009.9497 | 32013.6251 | 29614.1057 | 27783.1658 | 26437.2782 | 0 2023: 25474.9881; 1 2024: 24800.5648; 2 2025: 24334.4968; 3 2026: 24015.5433; 4 2027: 23798.7244; 5 2028: 23652.0054; 6 2029: 23553.0287; 7 2030: 23486.398; 8 2031: 23441.6056; 9 2032: 23411.5223; 10 2033: 23391.3308; 11 2034: 23377.7843; 12 2035: 23368.6985
Residual value (vehicle) | -9455.0461 | -9370.3531 | -9254.2421 | -9098.2013 | -8894.2259 | -8637.3533 | -8329.1136 | -7980.5643 | -7612.6022 | -7251.8809 | -6923.5089 | -6644.4395 | -6420.9548 | -6250.4261 | -6125.0738 | 0 2023: -6035.4488; 1 2024: -5972.6348; 2 2025: -5929.2265; 3 2026: -5899.5201; 4 2027: -5879.3262; 5 2028: -5865.6612; 6 2029: -5856.4427; 7 2030: -5850.2369; 8 2031: -5846.0651; 9 2032: -5843.2632; 10 2033: -5841.3826; 11 2034: -5840.121; 12 2035: -5839.2747
Capex costumization | 4755.3785 | 4755.3785 | 4755.3785 | 4755.3785 | 4755.3785 | 4755.3785 | 4755.3785 | 4755.3785 | 4755.3785 | 4755.3785 | 4755.3785 | 4755.3785 | 4755.3785 | 4755.3785 | 4755.3785 | 0 2023: 4755.3785; 1 2024: 4755.3785; 2 2025: 4755.3785; 3 2026: 4755.3785; 4 2027: 4755.3785; 5 2028: 4755.3785; 6 2029: 4755.3785; 7 2030: 4755.3785; 8 2031: 4755.3785; 9 2032: 4755.3785; 10 2033: 4755.3785; 11 2034: 4755.3785; 12 2035: 4755.3785
Residual value (costumization) | -1188.8446 | -1188.8446 | -1188.8446 | -1188.8446 | -1188.8446 | -1188.8446 | -1188.8446 | -1188.8446 | -1188.8446 | -1188.8446 | -1188.8446 | -1188.8446 | -1188.8446 | -1188.8446 | -1188.8446 | 0 2023: -1188.8446; 1 2024: -1188.8446; 2 2025: -1188.8446; 3 2026: -1188.8446; 4 2027: -1188.8446; 5 2028: -1188.8446; 6 2029: -1188.8446; 7 2030: -1188.8446; 8 2031: -1188.8446; 9 2032: -1188.8446; 10 2033: -1188.8446; 11 2034: -1188.8446; 12 2035: -1188.8446
Opex fix (admin, crew, insurance) | 70000 | 70000 | 70000 | 70000 | 70000 | 70000 | 70000 | 70000 | 70000 | 70000 | 70000 | 70000 | 70000 | 70000 | 70000 | 0 2023: 70000; 1 2024: 70000; 2 2025: 70000; 3 2026: 70000; 4 2027: 70000; 5 2028: 70000; 6 2029: 70000; 7 2030: 70000; 8 2031: 70000; 9 2032: 70000; 10 2033: 70000; 11 2034: 70000; 12 2035: 70000
Opex maintenance & repair | 15000 | 15000 | 15000 | 15000 | 15000 | 15000 | 15000 | 15000 | 15000 | 15000 | 15000 | 15000 | 15000 | 15000 | 15000 | 0 2023: 15000; 1 2024: 15000; 2 2025: 15000; 3 2026: 15000; 4 2027: 15000; 5 2028: 15000; 6 2029: 15000; 7 2030: 15000; 8 2031: 15000; 9 2032: 15000; 10 2033: 15000; 11 2034: 15000; 12 2035: 15000
Opex var (mode-fees) | 9900 | 9900 | 9900 | 9900 | 9900 | 9900 | 9900 | 9900 | 9900 | 9900 | 9900 | 9900 | 9900 | 9900 | 9900 | 0 2023: 9900; 1 2024: 9900; 2 2025: 9900; 3 2026: 9900; 4 2027: 9900; 5 2028: 9900; 6 2029: 9900; 7 2030: 9900; 8 2031: 9900; 9 2032: 9900; 10 2033: 9900; 11 2034: 9900; 12 2035: 9900
Fuel Cost | 10934.7349 | 10875.0052 | 10793.1179 | 10683.0703 | 10539.2167 | 10358.0575 | 10140.6716 | 9894.8573 | 9881.1925 | 9859.6526 | 9849.6916 | 9866.2324 | 9916.9321 | 9688.5088 | 9497.9026 | 0 2023: 9336.7903; 1 2024: 9197.542; 2 2025: 9073.9414; 3 2026: 8961.2714; 4 2027: 8856.1119; 5 2028: 8756.055; 6 2029: 8659.4382; 7 2030: 8565.129; 8 2031: 8472.3621; 9 2032: 8380.6235; 10 2033: 8289.5694; 11 2034: 8198.9705; 12 2035: 8108.6739
Emission Cost | 0 | 0 | 0 | 0 | 0 | 0 | 0 | 0 | 0 | 0 | 0 | 0 | 0 | 0 | 0 | 0 2023: 0; 1 2024: 0; 2 2025: 0; 3 2026: 0; 4 2027: 0; 5 2028: 0; 6 2029: 0; 7 2030: 0; 8 2031: 0; 9 2032: 0; 10 2033: 0; 11 2034: 0; 12 2035: 0
€/a | 162136.8878 | 161252.5151 | 160040.0733 | 158410.6814 | 156280.7515 | 153598.4647 | 150379.7975 | 146740.2135 | 143143.7599 | 139609.9337 | 136402.6663 | 133701.9519 | 131576.6168 | 129687.7825 | 128276.6409 | 0 2023: 127242.8635; 1 2024: 126492.0059; 2 2025: 125945.7456; 3 2026: 125543.8286; 4 2027: 125242.044; 5 2028: 125008.9331; 6 2029: 124822.5581; 7 2030: 124667.824; 8 2031: 124534.4365; 9 2032: 124415.4165; 10 2033: 124306.0514; 11 2034: 124203.1677; 12 2035: 124104.6316
Calulation | 2023 | 2024 | 2025 | 2026 | 2027 | 2028 | 2029 | 2030 | 2031 | 2032 | 2033 | 2034 | 2035 | 2036 | 2037 | 0 2023: 2038; 1 2024: 2039; 2 2025: 2040; 3 2026: 2041; 4 2027: 2042; 5 2028: 2043; 6 2029: 2044; 7 2030: 2045; 8 2031: 2046; 9 2032: 2047; 10 2033: 2048; 11 2034: 2049; 12 2035: 2050
Capex vehicle | 0.69101 | 0.6809 | 0.66705 | 0.64844 | 0.6241 | 0.59346 | 0.55669 | 0.5151 | 0.47121 | 0.42817 | 0.389 | 0.35571 | 0.32905 | 0.3087 | 0.29375 | 0 2023: 0.28306; 1 2024: 0.27556; 2 2025: 0.27038; 3 2026: 0.26684; 4 2027: 0.26443; 5 2028: 0.2628; 6 2029: 0.2617; 7 2030: 0.26096; 8 2031: 0.26046; 9 2032: 0.26013; 10 2033: 0.2599; 11 2034: 0.25975; 12 2035: 0.25965
Residual value (vehicle) | -0.10506 | -0.10412 | -0.10282 | -0.10109 | -0.098825 | -0.095971 | -0.092546 | -0.088673 | -0.084584 | -0.080576 | -0.076928 | -0.073827 | -0.071344 | -0.069449 | -0.068056 | 0 2023: -0.067061; 1 2024: -0.066363; 2 2025: -0.06588; 3 2026: -0.06555; 4 2027: -0.065326; 5 2028: -0.065174; 6 2029: -0.065072; 7 2030: -0.065003; 8 2031: -0.064956; 9 2032: -0.064925; 10 2033: -0.064904; 11 2034: -0.06489; 12 2035: -0.064881
Capex costumization | 0.052838 | 0.052838 | 0.052838 | 0.052838 | 0.052838 | 0.052838 | 0.052838 | 0.052838 | 0.052838 | 0.052838 | 0.052838 | 0.052838 | 0.052838 | 0.052838 | 0.052838 | 0 2023: 0.052838; 1 2024: 0.052838; 2 2025: 0.052838; 3 2026: 0.052838; 4 2027: 0.052838; 5 2028: 0.052838; 6 2029: 0.052838; 7 2030: 0.052838; 8 2031: 0.052838; 9 2032: 0.052838; 10 2033: 0.052838; 11 2034: 0.052838; 12 2035: 0.052838
Residual value (costumization) | -0.013209 | -0.013209 | -0.013209 | -0.013209 | -0.013209 | -0.013209 | -0.013209 | -0.013209 | -0.013209 | -0.013209 | -0.013209 | -0.013209 | -0.013209 | -0.013209 | -0.013209 | 0 2023: -0.013209; 1 2024: -0.013209; 2 2025: -0.013209; 3 2026: -0.013209; 4 2027: -0.013209; 5 2028: -0.013209; 6 2029: -0.013209; 7 2030: -0.013209; 8 2031: -0.013209; 9 2032: -0.013209; 10 2033: -0.013209; 11 2034: -0.013209; 12 2035: -0.013209
Opex fix (admin, crew, insurance) | 0.77778 | 0.77778 | 0.77778 | 0.77778 | 0.77778 | 0.77778 | 0.77778 | 0.77778 | 0.77778 | 0.77778 | 0.77778 | 0.77778 | 0.77778 | 0.77778 | 0.77778 | 0 2023: 0.77778; 1 2024: 0.77778; 2 2025: 0.77778; 3 2026: 0.77778; 4 2027: 0.77778; 5 2028: 0.77778; 6 2029: 0.77778; 7 2030: 0.77778; 8 2031: 0.77778; 9 2032: 0.77778; 10 2033: 0.77778; 11 2034: 0.77778; 12 2035: 0.77778
Opex maintenance & repair | 0.16667 | 0.16667 | 0.16667 | 0.16667 | 0.16667 | 0.16667 | 0.16667 | 0.16667 | 0.16667 | 0.16667 | 0.16667 | 0.16667 | 0.16667 | 0.16667 | 0.16667 | 0 2023: 0.16667; 1 2024: 0.16667; 2 2025: 0.16667; 3 2026: 0.16667; 4 2027: 0.16667; 5 2028: 0.16667; 6 2029: 0.16667; 7 2030: 0.16667; 8 2031: 0.16667; 9 2032: 0.16667; 10 2033: 0.16667; 11 2034: 0.16667; 12 2035: 0.16667
Opex var (mode-fees) | 0.11 | 0.11 | 0.11 | 0.11 | 0.11 | 0.11 | 0.11 | 0.11 | 0.11 | 0.11 | 0.11 | 0.11 | 0.11 | 0.11 | 0.11 | 0 2023: 0.11; 1 2024: 0.11; 2 2025: 0.11; 3 2026: 0.11; 4 2027: 0.11; 5 2028: 0.11; 6 2029: 0.11; 7 2030: 0.11; 8 2031: 0.11; 9 2032: 0.11; 10 2033: 0.11; 11 2034: 0.11; 12 2035: 0.11
Fuel Cost | 0.1215 | 0.12083 | 0.11992 | 0.1187 | 0.1171 | 0.11509 | 0.11267 | 0.10994 | 0.10979 | 0.10955 | 0.10944 | 0.10962 | 0.11019 | 0.10765 | 0.10553 | 0 2023: 0.10374; 1 2024: 0.10219; 2 2025: 0.10082; 3 2026: 0.09957; 4 2027: 0.098401; 5 2028: 0.097289; 6 2029: 0.096216; 7 2030: 0.095168; 8 2031: 0.094137; 9 2032: 0.093118; 10 2033: 0.092106; 11 2034: 0.0911; 12 2035: 0.090096
Emission Cost | 0 | 0 | 0 | 0 | 0 | 0 | 0 | 0 | 0 | 0 | 0 | 0 | 0 | 0 | 0 | 0 2023: 0; 1 2024: 0; 2 2025: 0; 3 2026: 0; 4 2027: 0; 5 2028: 0; 6 2029: 0; 7 2030: 0; 8 2031: 0; 9 2032: 0; 10 2033: 0; 11 2034: 0; 12 2035: 0
€/km | 1.8279 | 1.8181 | 1.8046 | 1.7865 | 1.7629 | 1.7331 | 1.6973 | 1.6569 | 1.6169 | 1.5776 | 1.542 | 1.512 | 1.4884 | 1.4674 | 1.4517 | 0 2023: 1.4402; 1 2024: 1.4319; 2 2025: 1.4258; 3 2026: 1.4214; 4 2027: 1.418; 5 2028: 1.4154; 6 2029: 1.4133; 7 2030: 1.4116; 8 2031: 1.4101; 9 2032: 1.4088; 10 2033: 1.4076; 11 2034: 1.4065; 12 2035: 1.4054
Calulation | 2023 | 2024 | 2025 | 2026 | 2027 | 2028 | 2029 | 2030 | 2031 | 2032 | 2033 | 2034 | 2035 | 2036 | 2037 | 0 2023: 2038; 1 2024: 2039; 2 2025: 2040; 3 2026: 2041; 4 2027: 2042; 5 2028: 2043; 6 2029: 2044; 7 2030: 2045; 8 2031: 2046; 9 2032: 2047; 10 2033: 2048; 11 2034: 2049; 12 2035: 2050
Capex vehicle | 0.02764 | 0.027236 | 0.026682 | 0.025937 | 0.024964 | 0.023738 | 0.022267 | 0.020604 | 0.018848 | 0.017127 | 0.01556 | 0.014228 | 0.013162 | 0.012348 | 0.01175 | 0 2023: 0.011322; 1 2024: 0.011022; 2 2025: 0.010815; 3 2026: 0.010674; 4 2027: 0.010577; 5 2028: 0.010512; 6 2029: 0.010468; 7 2030: 0.010438; 8 2031: 0.010418; 9 2032: 0.010405; 10 2033: 0.010396; 11 2034: 0.01039; 12 2035: 0.010386
Residual value (vehicle) | -0.0042022 | -0.0041646 | -0.004113 | -0.0040436 | -0.003953 | -0.0038388 | -0.0037018 | -0.0035469 | -0.0033834 | -0.0032231 | -0.0030771 | -0.0029531 | -0.0028538 | -0.002778 | -0.0027223 | 0 2023: -0.0026824; 1 2024: -0.0026545; 2 2025: -0.0026352; 3 2026: -0.002622; 4 2027: -0.002613; 5 2028: -0.002607; 6 2029: -0.0026029; 7 2030: -0.0026001; 8 2031: -0.0025983; 9 2032: -0.002597; 10 2033: -0.0025962; 11 2034: -0.0025956; 12 2035: -0.0025952
Capex costumization | 0.0021135 | 0.0021135 | 0.0021135 | 0.0021135 | 0.0021135 | 0.0021135 | 0.0021135 | 0.0021135 | 0.0021135 | 0.0021135 | 0.0021135 | 0.0021135 | 0.0021135 | 0.0021135 | 0.0021135 | 0 2023: 0.0021135; 1 2024: 0.0021135; 2 2025: 0.0021135; 3 2026: 0.0021135; 4 2027: 0.0021135; 5 2028: 0.0021135; 6 2029: 0.0021135; 7 2030: 0.0021135; 8 2031: 0.0021135; 9 2032: 0.0021135; 10 2033: 0.0021135; 11 2034: 0.0021135; 12 2035: 0.0021135
Residual value (costumization) | -0.00052838 | -0.00052838 | -0.00052838 | -0.00052838 | -0.00052838 | -0.00052838 | -0.00052838 | -0.00052838 | -0.00052838 | -0.00052838 | -0.00052838 | -0.00052838 | -0.00052838 | -0.00052838 | -0.00052838 | 0 2023: -0.00052838; 1 2024: -0.00052838; 2 2025: -0.00052838; 3 2026: -0.00052838; 4 2027: -0.00052838; 5 2028: -0.00052838; 6 2029: -0.00052838; 7 2030: -0.00052838; 8 2031: -0.00052838; 9 2032: -0.00052838; 10 2033: -0.00052838; 11 2034: -0.00052838; 12 2035: -0.00052838
Opex fix (admin, crew, insurance) | 0.031111 | 0.031111 | 0.031111 | 0.031111 | 0.031111 | 0.031111 | 0.031111 | 0.031111 | 0.031111 | 0.031111 | 0.031111 | 0.031111 | 0.031111 | 0.031111 | 0.031111 | 0 2023: 0.031111; 1 2024: 0.031111; 2 2025: 0.031111; 3 2026: 0.031111; 4 2027: 0.031111; 5 2028: 0.031111; 6 2029: 0.031111; 7 2030: 0.031111; 8 2031: 0.031111; 9 2032: 0.031111; 10 2033: 0.031111; 11 2034: 0.031111; 12 2035: 0.031111
Opex maintenance & repair | 0.0066667 | 0.0066667 | 0.0066667 | 0.0066667 | 0.0066667 | 0.0066667 | 0.0066667 | 0.0066667 | 0.0066667 | 0.0066667 | 0.0066667 | 0.0066667 | 0.0066667 | 0.0066667 | 0.0066667 | 0 2023: 0.0066667; 1 2024: 0.0066667; 2 2025: 0.0066667; 3 2026: 0.0066667; 4 2027: 0.0066667; 5 2028: 0.0066667; 6 2029: 0.0066667; 7 2030: 0.0066667; 8 2031: 0.0066667; 9 2032: 0.0066667; 10 2033: 0.0066667; 11 2034: 0.0066667; 12 2035: 0.0066667
Opex var (mode-fees) | 0.0044 | 0.0044 | 0.0044 | 0.0044 | 0.0044 | 0.0044 | 0.0044 | 0.0044 | 0.0044 | 0.0044 | 0.0044 | 0.0044 | 0.0044 | 0.0044 | 0.0044 | 0 2023: 0.0044; 1 2024: 0.0044; 2 2025: 0.0044; 3 2026: 0.0044; 4 2027: 0.0044; 5 2028: 0.0044; 6 2029: 0.0044; 7 2030: 0.0044; 8 2031: 0.0044; 9 2032: 0.0044; 10 2033: 0.0044; 11 2034: 0.0044; 12 2035: 0.0044
Fuel Cost | 0.0048599 | 0.0048333 | 0.0047969 | 0.004748 | 0.0046841 | 0.0046036 | 0.004507 | 0.0043977 | 0.0043916 | 0.0043821 | 0.0043776 | 0.004385 | 0.0044075 | 0.004306 | 0.0042213 | 0 2023: 0.0041497; 1 2024: 0.0040878; 2 2025: 0.0040329; 3 2026: 0.0039828; 4 2027: 0.003936; 5 2028: 0.0038916; 6 2029: 0.0038486; 7 2030: 0.0038067; 8 2031: 0.0037655; 9 2032: 0.0037247; 10 2033: 0.0036843; 11 2034: 0.003644; 12 2035: 0.0036039
Market failure (av. utilization) | 0.041129 | 0.040908 | 0.040604 | 0.040197 | 0.039665 | 0.038994 | 0.038189 | 0.037279 | 0.03638 | 0.035497 | 0.034695 | 0.03402 | 0.033489 | 0.033016 | 0.032664 | 0 2023: 0.032405; 1 2024: 0.032217; 2 2025: 0.032081; 3 2026: 0.03198; 4 2027: 0.031905; 5 2028: 0.031847; 6 2029: 0.0318; 7 2030: 0.031761; 8 2031: 0.031728; 9 2032: 0.031698; 10 2033: 0.031671; 11 2034: 0.031645; 12 2035: 0.031621
Payload loss (fuel) | 0.0080646 | 0.0079959 | 0.007901 | 0.0077719 | 0.0076 | 0.0073774 | 0.0070992 | 0.0067655 | 0.0063935 | 0.0059833 | 0.0055515 | 0.0051177 | 0.0047026 | 0.0043156 | 0.0039836 | 0 2023: 0.003713; 1 2024: 0.0035024; 2 2025: 0.0033448; 3 2026: 0.00323; 4 2027: 0.0031483; 5 2028: 0.0030908; 6 2029: 0.0030506; 7 2030: 0.0030226; 8 2031: 0.0030029; 9 2032: 0.0029889; 10 2033: 0.0029788; 11 2034: 0.0029713; 12 2035: 0.0029656
Emission Cost | 0 | 0 | 0 | 0 | 0 | 0 | 0 | 0 | 0 | 0 | 0 | 0 | 0 | 0 | 0 | 0 2023: 0; 1 2024: 0; 2 2025: 0; 3 2026: 0; 4 2027: 0; 5 2028: 0; 6 2029: 0; 7 2030: 0; 8 2031: 0; 9 2032: 0; 10 2033: 0; 11 2034: 0; 12 2035: 0
€/tkm | 0.12125 | 0.12057 | 0.11963 | 0.11837 | 0.11672 | 0.11464 | 0.11212 | 0.10926 | 0.10639 | 0.10353 | 0.10087 | 0.098561 | 0.09667 | 0.094971 | 0.093659 | 0 2023: 0.09267; 1 2024: 0.091939; 2 2025: 0.091402; 3 2026: 0.091008; 4 2027: 0.090716; 5 2028: 0.090497; 6 2029: 0.090327; 7 2030: 0.090192; 8 2031: 0.09008; 9 2032: 0.089983; 10 2033: 0.089897; 11 2034: 0.089818; 12 2035: 0.089744

## Semi-trailer truck (Hydrogen)
Road long-haul: Dry bulk
Hydrogen
* Capex vehicle: Purchase cost of the non-costumized asset
** Capex installation: May include costumized trailer or application-specific features
DO NOT CHANGE THE WHITE CELLS
COSTUMIZE THE BLUE BOXES
CALCULATOR OUTPUT
Input parameter | 2023 | 2050 |  | Applied cost change factor | [6 empty] | Input Sigmoid function |  |  |  |  | 0 | 1 | 2 | 3 | 4 | 5 | 6 | 7 | 8 | 9 | 10 | 11 | 12 | 13 | 14 | 15 | 16 | 17 | 18 | 19 | 20 | 21 | 22 | 23 | 24 | 25 | 26 | 27
| Start value | End value | Unit | [7 empty] | midway | min | max | a | k | 2023 | 2024 | 2025 | 2026 | 2027 | 2028 | 2029 | 2030 | 2031 | 2032 | 2033 | 2034 | 2035 | 2036 | 2037 | 2038 | 2039 | 2040 | 2041 | 2042 | 2043 | 2044 | 2045 | 2046 | 2047 | 2048 | 2049 | 2050
Capex vehicle | 390000 | 155000 | [€] | [7 empty] | 9 | 0 | 1 | 0.9 | 0.4 | 0.96177 | 0.94585 | 0.9237 | 0.89334 | 0.85255 | 0.79921 | 0.73205 | 0.65146 | 0.56032 | 0.46411 | 0.3698 | 0.28394 | 0.21097 | 0.15254 | 0.10795 | 0.075177 | 0.051743 | 0.035319 | 0.023969 | 0.016202 | 0.010922 | 0.0073493 | 0.004939 | 0.0033164 | 0.0022256 | 0.001493 | 0.0010013 | 0.00067145
Residual value (vehicle) | -58500 | -38750 | [€] | [7 empty] | 9 | 0 | 1 | 0.9 | 0.4 | 0.96177 | 0.94585 | 0.9237 | 0.89334 | 0.85255 | 0.79921 | 0.73205 | 0.65146 | 0.56032 | 0.46411 | 0.3698 | 0.28394 | 0.21097 | 0.15254 | 0.10795 | 0.075177 | 0.051743 | 0.035319 | 0.023969 | 0.016202 | 0.010922 | 0.0073493 | 0.004939 | 0.0033164 | 0.0022256 | 0.001493 | 0.0010013 | 0.00067145
Capex costumization | 40000 | 40000 | [€] | [7 empty] | 12 | 0 | 1 | 0.9 | 0.4 | 0.9868 | 0.98115 | 0.97312 | 0.96177 | 0.94585 | 0.9237 | 0.89334 | 0.85255 | 0.79921 | 0.73205 | 0.65146 | 0.56032 | 0.46411 | 0.3698 | 0.28394 | 0.21097 | 0.15254 | 0.10795 | 0.075177 | 0.051743 | 0.035319 | 0.023969 | 0.016202 | 0.010922 | 0.0073493 | 0.004939 | 0.0033164 | 0.0022256
Residual value (costumization) | -10000 | -10000 | [€] | [7 empty] | 12 | 0 | 1 | 0.9 | 0.4 | 0.9868 | 0.98115 | 0.97312 | 0.96177 | 0.94585 | 0.9237 | 0.89334 | 0.85255 | 0.79921 | 0.73205 | 0.65146 | 0.56032 | 0.46411 | 0.3698 | 0.28394 | 0.21097 | 0.15254 | 0.10795 | 0.075177 | 0.051743 | 0.035319 | 0.023969 | 0.016202 | 0.010922 | 0.0073493 | 0.004939 | 0.0033164 | 0.0022256
WACC | 0.06 | 0.06 | [%] | [7 empty] | 12 | 0 | 1 | 0.9 | 0.4 | 0.9868 | 0.98115 | 0.97312 | 0.96177 | 0.94585 | 0.9237 | 0.89334 | 0.85255 | 0.79921 | 0.73205 | 0.65146 | 0.56032 | 0.46411 | 0.3698 | 0.28394 | 0.21097 | 0.15254 | 0.10795 | 0.075177 | 0.051743 | 0.035319 | 0.023969 | 0.016202 | 0.010922 | 0.0073493 | 0.004939 | 0.0033164 | 0.0022256
Opex fix (admin, crew, insurance) | 70000 | 70000 | [€/a] | [7 empty] | 12 | 0 | 1 | 0.9 | 0.4 | 0.9868 | 0.98115 | 0.97312 | 0.96177 | 0.94585 | 0.9237 | 0.89334 | 0.85255 | 0.79921 | 0.73205 | 0.65146 | 0.56032 | 0.46411 | 0.3698 | 0.28394 | 0.21097 | 0.15254 | 0.10795 | 0.075177 | 0.051743 | 0.035319 | 0.023969 | 0.016202 | 0.010922 | 0.0073493 | 0.004939 | 0.0033164 | 0.0022256
Opex maintenance & repair | 26000 | 18000 | [€/a] | [7 empty] | 9 | 0 | 1 | 0.9 | 0.4 | 0.96177 | 0.94585 | 0.9237 | 0.89334 | 0.85255 | 0.79921 | 0.73205 | 0.65146 | 0.56032 | 0.46411 | 0.3698 | 0.28394 | 0.21097 | 0.15254 | 0.10795 | 0.075177 | 0.051743 | 0.035319 | 0.023969 | 0.016202 | 0.010922 | 0.0073493 | 0.004939 | 0.0033164 | 0.0022256 | 0.001493 | 0.0010013 | 0.00067145
Opex var (mode-fees) | 0.11 | 0.11 | [€/km] | [7 empty] | 12 | 0 | 1 | 0.9 | 0.4 | 0.9868 | 0.98115 | 0.97312 | 0.96177 | 0.94585 | 0.9237 | 0.89334 | 0.85255 | 0.79921 | 0.73205 | 0.65146 | 0.56032 | 0.46411 | 0.3698 | 0.28394 | 0.21097 | 0.15254 | 0.10795 | 0.075177 | 0.051743 | 0.035319 | 0.023969 | 0.016202 | 0.010922 | 0.0073493 | 0.004939 | 0.0033164 | 0.0022256
Fuel Economy | 2.53 | 1.79 | [kWh/km] | [7 empty] | 9 | 0 | 1 | 0.9 | 0.4 | 0.96177 | 0.94585 | 0.9237 | 0.89334 | 0.85255 | 0.79921 | 0.73205 | 0.65146 | 0.56032 | 0.46411 | 0.3698 | 0.28394 | 0.21097 | 0.15254 | 0.10795 | 0.075177 | 0.051743 | 0.035319 | 0.023969 | 0.016202 | 0.010922 | 0.0073493 | 0.004939 | 0.0033164 | 0.0022256 | 0.001493 | 0.0010013 | 0.00067145
Fuel Cost | 0.25446 | 0.10949 | [€/kWh] | [7 empty] | 12 | 0 | 1 | 0.9 | 0.4 | 0.9868 | 0.98115 | 0.97312 | 0.96177 | 0.94585 | 0.9237 | 0.89334 | 0.85255 | 0.79921 | 0.73205 | 0.65146 | 0.56032 | 0.46411 | 0.3698 | 0.28394 | 0.21097 | 0.15254 | 0.10795 | 0.075177 | 0.051743 | 0.035319 | 0.023969 | 0.016202 | 0.010922 | 0.0073493 | 0.004939 | 0.0033164 | 0.0022256
Emission Cost | 0 | 0 | [€/km] | [7 empty] | 17 | 0 | 1 | 0.9 | 0.4 | 0.9978 | 0.99685 | 0.99549 | 0.99355 | 0.99077 | 0.9868 | 0.98115 | 0.97312 | 0.96177 | 0.94585 | 0.9237 | 0.89334 | 0.85255 | 0.79921 | 0.73205 | 0.65146 | 0.56032 | 0.46411 | 0.3698 | 0.28394 | 0.21097 | 0.15254 | 0.10795 | 0.075177 | 0.051743 | 0.035319 | 0.023969 | 0.016202
Lifetime vehicle | 8 | 8 | [a] | [7 empty] | 9 | 0 | 1 | 0.9 | 0.4 | 0.96177 | 0.94585 | 0.9237 | 0.89334 | 0.85255 | 0.79921 | 0.73205 | 0.65146 | 0.56032 | 0.46411 | 0.3698 | 0.28394 | 0.21097 | 0.15254 | 0.10795 | 0.075177 | 0.051743 | 0.035319 | 0.023969 | 0.016202 | 0.010922 | 0.0073493 | 0.004939 | 0.0033164 | 0.0022256 | 0.001493 | 0.0010013 | 0.00067145
Lifetime costumization | 10 | 10 | [a] | [7 empty] | 12 | 0 | 1 | 0.9 | 0.4 | 0.9868 | 0.98115 | 0.97312 | 0.96177 | 0.94585 | 0.9237 | 0.89334 | 0.85255 | 0.79921 | 0.73205 | 0.65146 | 0.56032 | 0.46411 | 0.3698 | 0.28394 | 0.21097 | 0.15254 | 0.10795 | 0.075177 | 0.051743 | 0.035319 | 0.023969 | 0.016202 | 0.010922 | 0.0073493 | 0.004939 | 0.0033164 | 0.0022256
Tonnage . | 25 | 25 | [t] | [7 empty] | 12 | 0 | 1 | 0.9 | 0.4 | 0.9868 | 0.98115 | 0.97312 | 0.96177 | 0.94585 | 0.9237 | 0.89334 | 0.85255 | 0.79921 | 0.73205 | 0.65146 | 0.56032 | 0.46411 | 0.3698 | 0.28394 | 0.21097 | 0.15254 | 0.10795 | 0.075177 | 0.051743 | 0.035319 | 0.023969 | 0.016202 | 0.010922 | 0.0073493 | 0.004939 | 0.0033164 | 0.0022256
Market failure (av. utilization) | 0.56 | 0.56 | [%] | [7 empty] | 12 | 0 | 1 | 0.9 | 0.4 | 0.9868 | 0.98115 | 0.97312 | 0.96177 | 0.94585 | 0.9237 | 0.89334 | 0.85255 | 0.79921 | 0.73205 | 0.65146 | 0.56032 | 0.46411 | 0.3698 | 0.28394 | 0.21097 | 0.15254 | 0.10795 | 0.075177 | 0.051743 | 0.035319 | 0.023969 | 0.016202 | 0.010922 | 0.0073493 | 0.004939 | 0.0033164 | 0.0022256
Payload loss (fuel) | 0.05 | 0.02 | [%] | [7 empty] | 12 | 0 | 1 | 0.9 | 0.4 | 0.9868 | 0.98115 | 0.97312 | 0.96177 | 0.94585 | 0.9237 | 0.89334 | 0.85255 | 0.79921 | 0.73205 | 0.65146 | 0.56032 | 0.46411 | 0.3698 | 0.28394 | 0.21097 | 0.15254 | 0.10795 | 0.075177 | 0.051743 | 0.035319 | 0.023969 | 0.016202 | 0.010922 | 0.0073493 | 0.004939 | 0.0033164 | 0.0022256
Annual Mileage | 55000 | 55000 | [km/a] | [7 empty] | 12 | 0 | 1 | 0.9 | 0.4 | 0.9868 | 0.98115 | 0.97312 | 0.96177 | 0.94585 | 0.9237 | 0.89334 | 0.85255 | 0.79921 | 0.73205 | 0.65146 | 0.56032 | 0.46411 | 0.3698 | 0.28394 | 0.21097 | 0.15254 | 0.10795 | 0.075177 | 0.051743 | 0.035319 | 0.023969 | 0.016202 | 0.010922 | 0.0073493 | 0.004939 | 0.0033164 | 0.0022256
Calulation | 2023 | 2024 | 2025 | 2026 | 2027 | 2028 | 2029 | 2030 | 2031 | 2032 | 2033 | 2034 | 2035 | 2036 | 2037 | 0 2023: 2038; 1 2024: 2039; 2 2025: 2040; 3 2026: 2041; 4 2027: 2042; 5 2028: 2043; 6 2029: 2044; 7 2030: 2045; 8 2031: 2046; 9 2032: 2047; 10 2033: 2048; 11 2034: 2049; 12 2035: 2050
Capex vehicle | 381017.0878 | 377274.2498 | 372070.3464 | 364935.9894 | 355348.1781 | 342815.0565 | 327031.7083 | 308092.1435 | 286675.7825 | 264066.6182 | 241902.3598 | 221725.7793 | 204578.559 | 190846.7065 | 180368.6935 | 0 2023: 172666.5137; 1 2024: 167159.5665; 2 2025: 163300.0098; 3 2026: 160632.8189; 4 2027: 158807.5272; 5 2028: 157566.7265; 6 2029: 156727.0905; 7 2030: 156160.6712; 8 2031: 155779.3605; 9 2032: 155523.0245; 10 2033: 155350.8655; 11 2034: 155235.3145; 12 2035: 155157.791
Residual value (vehicle) | -57745.0531 | -57430.4955 | -56993.1461 | -56393.5566 | -55587.7724 | -54534.4569 | -53207.984 | -51616.2546 | -49816.369 | -47916.2371 | -46053.4962 | -44357.8049 | -42916.7087 | -41762.6487 | -40882.0498 | 0 2023: -40234.7389; 1 2024: -39771.921; 2 2025: -39447.554; 3 2026: -39223.3965; 4 2027: -39069.9943; 5 2028: -38965.7143; 6 2029: -38895.1491; 7 2030: -38847.5458; 8 2031: -38815.4994; 9 2032: -38793.9563; 10 2033: -38779.4876; 11 2034: -38769.7764; 12 2035: -38763.2612
Capex costumization | 40000 | 40000 | 40000 | 40000 | 40000 | 40000 | 40000 | 40000 | 40000 | 40000 | 40000 | 40000 | 40000 | 40000 | 40000 | 0 2023: 40000; 1 2024: 40000; 2 2025: 40000; 3 2026: 40000; 4 2027: 40000; 5 2028: 40000; 6 2029: 40000; 7 2030: 40000; 8 2031: 40000; 9 2032: 40000; 10 2033: 40000; 11 2034: 40000; 12 2035: 40000
Residual value (costumization) | -10000 | -10000 | -10000 | -10000 | -10000 | -10000 | -10000 | -10000 | -10000 | -10000 | -10000 | -10000 | -10000 | -10000 | -10000 | 0 2023: -10000; 1 2024: -10000; 2 2025: -10000; 3 2026: -10000; 4 2027: -10000; 5 2028: -10000; 6 2029: -10000; 7 2030: -10000; 8 2031: -10000; 9 2032: -10000; 10 2033: -10000; 11 2034: -10000; 12 2035: -10000
WACC | 0.06 | 0.06 | 0.06 | 0.06 | 0.06 | 0.06 | 0.06 | 0.06 | 0.06 | 0.06 | 0.06 | 0.06 | 0.06 | 0.06 | 0.06 | 0 2023: 0.06; 1 2024: 0.06; 2 2025: 0.06; 3 2026: 0.06; 4 2027: 0.06; 5 2028: 0.06; 6 2029: 0.06; 7 2030: 0.06; 8 2031: 0.06; 9 2032: 0.06; 10 2033: 0.06; 11 2034: 0.06; 12 2035: 0.06
Opex fix (admin, crew, insurance) | 70000 | 70000 | 70000 | 70000 | 70000 | 70000 | 70000 | 70000 | 70000 | 70000 | 70000 | 70000 | 70000 | 70000 | 70000 | 0 2023: 70000; 1 2024: 70000; 2 2025: 70000; 3 2026: 70000; 4 2027: 70000; 5 2028: 70000; 6 2029: 70000; 7 2030: 70000; 8 2031: 70000; 9 2032: 70000; 10 2033: 70000; 11 2034: 70000; 12 2035: 70000
Opex maintenance & repair | 25694.1987 | 25566.783 | 25389.6288 | 25146.7571 | 24820.3635 | 24393.7041 | 23856.3986 | 23211.6474 | 22482.5798 | 21712.9061 | 20958.3782 | 20271.5159 | 19687.7807 | 19220.3134 | 18863.6151 | 0 2023: 18601.4132; 1 2024: 18413.9427; 2 2025: 18282.5535; 3 2026: 18191.7555; 4 2027: 18129.6179; 5 2028: 18087.3779; 6 2029: 18058.7946; 7 2030: 18039.5122; 8 2031: 18026.5314; 9 2032: 18017.8051; 10 2033: 18011.9444; 11 2034: 18008.0107; 12 2035: 18005.3716
Opex var (mode-fees) | 0.11 | 0.11 | 0.11 | 0.11 | 0.11 | 0.11 | 0.11 | 0.11 | 0.11 | 0.11 | 0.11 | 0.11 | 0.11 | 0.11 | 0.11 | 0 2023: 0.11; 1 2024: 0.11; 2 2025: 0.11; 3 2026: 0.11; 4 2027: 0.11; 5 2028: 0.11; 6 2029: 0.11; 7 2030: 0.11; 8 2031: 0.11; 9 2032: 0.11; 10 2033: 0.11; 11 2034: 0.11; 12 2035: 0.11
Fuel Economy | 2.5017 | 2.4899 | 2.4735 | 2.4511 | 2.4209 | 2.3814 | 2.3317 | 2.2721 | 2.2046 | 2.1334 | 2.0636 | 2.0001 | 1.9461 | 1.9029 | 1.8699 | 0 2023: 1.8456; 1 2024: 1.8283; 2 2025: 1.8161; 3 2026: 1.8077; 4 2027: 1.802; 5 2028: 1.7981; 6 2029: 1.7954; 7 2030: 1.7937; 8 2031: 1.7925; 9 2032: 1.7916; 10 2033: 1.7911; 11 2034: 1.7907; 12 2035: 1.7905
Fuel Cost | 0.17651 | 0.17141 | 0.16632 | 0.16281 | 0.15931 | 0.15581 | 0.15231 | 0.14881 | 0.1491 | 0.14939 | 0.14968 | 0.14997 | 0.15027 | 0.14685 | 0.14343 | 0 2023: 0.14002; 1 2024: 0.1366; 2 2025: 0.13319; 3 2026: 0.13003; 4 2027: 0.12687; 5 2028: 0.12372; 6 2029: 0.12056; 7 2030: 0.11741; 8 2031: 0.11483; 9 2032: 0.11226; 10 2033: 0.10968; 11 2034: 0.10711; 12 2035: 0.10453
Emission Cost | 0 | 0 | 0 | 0 | 0 | 0 | 0 | 0 | 0 | 0 | 0 | 0 | 0 | 0 | 0 | 0 2023: 0; 1 2024: 0; 2 2025: 0; 3 2026: 0; 4 2027: 0; 5 2028: 0; 6 2029: 0; 7 2030: 0; 8 2031: 0; 9 2032: 0; 10 2033: 0; 11 2034: 0; 12 2035: 0
Lifetime vehicle | 8 | 8 | 8 | 8 | 8 | 8 | 8 | 8 | 8 | 8 | 8 | 8 | 8 | 8 | 8 | 0 2023: 8; 1 2024: 8; 2 2025: 8; 3 2026: 8; 4 2027: 8; 5 2028: 8; 6 2029: 8; 7 2030: 8; 8 2031: 8; 9 2032: 8; 10 2033: 8; 11 2034: 8; 12 2035: 8
Lifetime costumization | 10 | 10 | 10 | 10 | 10 | 10 | 10 | 10 | 10 | 10 | 10 | 10 | 10 | 10 | 10 | 0 2023: 10; 1 2024: 10; 2 2025: 10; 3 2026: 10; 4 2027: 10; 5 2028: 10; 6 2029: 10; 7 2030: 10; 8 2031: 10; 9 2032: 10; 10 2033: 10; 11 2034: 10; 12 2035: 10
Tonnage . | 25 | 25 | 25 | 25 | 25 | 25 | 25 | 25 | 25 | 25 | 25 | 25 | 25 | 25 | 25 | 0 2023: 25; 1 2024: 25; 2 2025: 25; 3 2026: 25; 4 2027: 25; 5 2028: 25; 6 2029: 25; 7 2030: 25; 8 2031: 25; 9 2032: 25; 10 2033: 25; 11 2034: 25; 12 2035: 25
Market failure (av. utilization) | 14 | 14 | 14 | 14 | 14 | 14 | 14 | 14 | 14 | 14 | 14 | 14 | 14 | 14 | 14 | 0 2023: 14; 1 2024: 14; 2 2025: 14; 3 2026: 14; 4 2027: 14; 5 2028: 14; 6 2029: 14; 7 2030: 14; 8 2031: 14; 9 2032: 14; 10 2033: 14; 11 2034: 14; 12 2035: 14
Payload loss (fuel) | 1.2401 | 1.2359 | 1.2298 | 1.2213 | 1.2094 | 1.1928 | 1.17 | 1.1394 | 1.0994 | 1.049 | 0.98859 | 0.92024 | 0.84808 | 0.77735 | 0.71295 | 0 2023: 0.65823; 1 2024: 0.6144; 2 2025: 0.58096; 3 2026: 0.55638; 4 2027: 0.53881; 5 2028: 0.52649; 6 2029: 0.51798; 7 2030: 0.51215; 8 2031: 0.50819; 9 2032: 0.50551; 10 2033: 0.5037; 11 2034: 0.50249; 12 2035: 0.50167
Annual Mileage | 55000 | 55000 | 55000 | 55000 | 55000 | 55000 | 55000 | 55000 | 55000 | 55000 | 55000 | 55000 | 55000 | 55000 | 55000 | 0 2023: 55000; 1 2024: 55000; 2 2025: 55000; 3 2026: 55000; 4 2027: 55000; 5 2028: 55000; 6 2029: 55000; 7 2030: 55000; 8 2031: 55000; 9 2032: 55000; 10 2033: 55000; 11 2034: 55000; 12 2035: 55000
Calulation | 2023 | 2024 | 2025 | 2026 | 2027 | 2028 | 2029 | 2030 | 2031 | 2032 | 2033 | 2034 | 2035 | 2036 | 2037 | 0 2023: 2038; 1 2024: 2039; 2 2025: 2040; 3 2026: 2041; 4 2027: 2042; 5 2028: 2043; 6 2029: 2044; 7 2030: 2045; 8 2031: 2046; 9 2032: 2047; 10 2033: 2048; 11 2034: 2049; 12 2035: 2050
Capex vehicle | 61357.4459 | 60754.7145 | 59916.699 | 58767.8111 | 57223.8288 | 55205.5458 | 52663.8594 | 49613.9087 | 46165.1049 | 42524.2168 | 38954.9745 | 35705.8199 | 32944.5011 | 30733.1793 | 29045.8426 | 0 2023: 27805.5148; 1 2024: 26918.6984; 2 2025: 26297.171; 3 2026: 25867.6574; 4 2027: 25573.7198; 5 2028: 25373.9063; 6 2029: 25238.6948; 7 2030: 25147.4809; 8 2031: 25086.0762; 9 2032: 25044.7969; 10 2033: 25017.0731; 11 2034: 24998.4652; 12 2035: 24985.9811
Residual value (vehicle) | -9299.0291 | -9248.374 | -9177.945 | -9081.3895 | -8951.6293 | -8782.0077 | -8568.3979 | -8312.0722 | -8022.2259 | -7716.2364 | -7416.2682 | -7143.2009 | -6911.1326 | -6725.2875 | -6583.4794 | 0 2023: -6479.2391; 1 2024: -6404.7088; 2 2025: -6352.474; 3 2026: -6316.3766; 4 2027: -6291.6734; 5 2028: -6274.8805; 6 2029: -6263.517; 7 2030: -6255.8512; 8 2031: -6250.6905; 9 2032: -6247.2213; 10 2033: -6244.8913; 11 2034: -6243.3275; 12 2035: -6242.2783
Capex costumization | 5434.7183 | 5434.7183 | 5434.7183 | 5434.7183 | 5434.7183 | 5434.7183 | 5434.7183 | 5434.7183 | 5434.7183 | 5434.7183 | 5434.7183 | 5434.7183 | 5434.7183 | 5434.7183 | 5434.7183 | 0 2023: 5434.7183; 1 2024: 5434.7183; 2 2025: 5434.7183; 3 2026: 5434.7183; 4 2027: 5434.7183; 5 2028: 5434.7183; 6 2029: 5434.7183; 7 2030: 5434.7183; 8 2031: 5434.7183; 9 2032: 5434.7183; 10 2033: 5434.7183; 11 2034: 5434.7183; 12 2035: 5434.7183
Residual value (costumization) | -1358.6796 | -1358.6796 | -1358.6796 | -1358.6796 | -1358.6796 | -1358.6796 | -1358.6796 | -1358.6796 | -1358.6796 | -1358.6796 | -1358.6796 | -1358.6796 | -1358.6796 | -1358.6796 | -1358.6796 | 0 2023: -1358.6796; 1 2024: -1358.6796; 2 2025: -1358.6796; 3 2026: -1358.6796; 4 2027: -1358.6796; 5 2028: -1358.6796; 6 2029: -1358.6796; 7 2030: -1358.6796; 8 2031: -1358.6796; 9 2032: -1358.6796; 10 2033: -1358.6796; 11 2034: -1358.6796; 12 2035: -1358.6796
Opex fix (admin, crew, insurance) | 70000 | 70000 | 70000 | 70000 | 70000 | 70000 | 70000 | 70000 | 70000 | 70000 | 70000 | 70000 | 70000 | 70000 | 70000 | 0 2023: 70000; 1 2024: 70000; 2 2025: 70000; 3 2026: 70000; 4 2027: 70000; 5 2028: 70000; 6 2029: 70000; 7 2030: 70000; 8 2031: 70000; 9 2032: 70000; 10 2033: 70000; 11 2034: 70000; 12 2035: 70000
Opex maintenance & repair | 25694.1987 | 25566.783 | 25389.6288 | 25146.7571 | 24820.3635 | 24393.7041 | 23856.3986 | 23211.6474 | 22482.5798 | 21712.9061 | 20958.3782 | 20271.5159 | 19687.7807 | 19220.3134 | 18863.6151 | 0 2023: 18601.4132; 1 2024: 18413.9427; 2 2025: 18282.5535; 3 2026: 18191.7555; 4 2027: 18129.6179; 5 2028: 18087.3779; 6 2029: 18058.7946; 7 2030: 18039.5122; 8 2031: 18026.5314; 9 2032: 18017.8051; 10 2033: 18011.9444; 11 2034: 18008.0107; 12 2035: 18005.3716
Opex var (mode-fees) | 6050 | 6050 | 6050 | 6050 | 6050 | 6050 | 6050 | 6050 | 6050 | 6050 | 6050 | 6050 | 6050 | 6050 | 6050 | 0 2023: 6050; 1 2024: 6050; 2 2025: 6050; 3 2026: 6050; 4 2027: 6050; 5 2028: 6050; 6 2029: 6050; 7 2030: 6050; 8 2031: 6050; 9 2032: 6050; 10 2033: 6050; 11 2034: 6050; 12 2035: 6050
Fuel Cost | 24286.4265 | 23474.1942 | 22626.4826 | 21948.8573 | 21212.1921 | 20407.6787 | 19532.6332 | 18595.3926 | 18078.8889 | 17529.3556 | 16989.0673 | 16498.1639 | 16084.0571 | 15369.1441 | 14751.3112 | 0 2023: 14213.1912; 1 2024: 13736.1209; 2 2025: 13303.5669; 3 2026: 12928.3217; 4 2027: 12574.4912; 5 2028: 12235.1797; 6 2029: 11905.6009; 7 2030: 11582.4954; 8 2031: 11320.7976; 9 2032: 11061.8698; 10 2033: 10804.7696; 11 2034: 10548.8732; 12 2035: 10293.7683
Emission Cost | 0 | 0 | 0 | 0 | 0 | 0 | 0 | 0 | 0 | 0 | 0 | 0 | 0 | 0 | 0 | 0 2023: 0; 1 2024: 0; 2 2025: 0; 3 2026: 0; 4 2027: 0; 5 2028: 0; 6 2029: 0; 7 2030: 0; 8 2031: 0; 9 2032: 0; 10 2033: 0; 11 2034: 0; 12 2035: 0
€/a | 182165.0808 | 180673.3564 | 178880.9041 | 176908.0747 | 174430.7939 | 171350.9596 | 167610.5321 | 163234.9153 | 158830.3864 | 154176.2809 | 149612.1906 | 145458.3375 | 141931.245 | 138723.388 | 136203.3283 | 0 2023: 134266.9189; 1 2024: 132790.0919; 2 2025: 131656.8561; 3 2026: 130797.3968; 4 2027: 130112.1944; 5 2028: 129547.6222; 6 2029: 129065.612; 7 2030: 128639.6761; 8 2031: 128308.7534; 9 2032: 128003.2891; 10 2033: 127714.9345; 11 2034: 127438.0603; 12 2035: 127168.8814
Calulation | 2023 | 2024 | 2025 | 2026 | 2027 | 2028 | 2029 | 2030 | 2031 | 2032 | 2033 | 2034 | 2035 | 2036 | 2037 | 0 2023: 2038; 1 2024: 2039; 2 2025: 2040; 3 2026: 2041; 4 2027: 2042; 5 2028: 2043; 6 2029: 2044; 7 2030: 2045; 8 2031: 2046; 9 2032: 2047; 10 2033: 2048; 11 2034: 2049; 12 2035: 2050
Capex vehicle | 1.1156 | 1.1046 | 1.0894 | 1.0685 | 1.0404 | 1.0037 | 0.95752 | 0.90207 | 0.83937 | 0.77317 | 0.70827 | 0.6492 | 0.59899 | 0.55879 | 0.52811 | 0 2023: 0.50555; 1 2024: 0.48943; 2 2025: 0.47813; 3 2026: 0.47032; 4 2027: 0.46498; 5 2028: 0.46134; 6 2029: 0.45889; 7 2030: 0.45723; 8 2031: 0.45611; 9 2032: 0.45536; 10 2033: 0.45486; 11 2034: 0.45452; 12 2035: 0.45429
Residual value (vehicle) | -0.16907 | -0.16815 | -0.16687 | -0.16512 | -0.16276 | -0.15967 | -0.15579 | -0.15113 | -0.14586 | -0.1403 | -0.13484 | -0.12988 | -0.12566 | -0.12228 | -0.1197 | 0 2023: -0.1178; 1 2024: -0.11645; 2 2025: -0.1155; 3 2026: -0.11484; 4 2027: -0.11439; 5 2028: -0.11409; 6 2029: -0.11388; 7 2030: -0.11374; 8 2031: -0.11365; 9 2032: -0.11359; 10 2033: -0.11354; 11 2034: -0.11352; 12 2035: -0.1135
Capex costumization | 0.098813 | 0.098813 | 0.098813 | 0.098813 | 0.098813 | 0.098813 | 0.098813 | 0.098813 | 0.098813 | 0.098813 | 0.098813 | 0.098813 | 0.098813 | 0.098813 | 0.098813 | 0 2023: 0.098813; 1 2024: 0.098813; 2 2025: 0.098813; 3 2026: 0.098813; 4 2027: 0.098813; 5 2028: 0.098813; 6 2029: 0.098813; 7 2030: 0.098813; 8 2031: 0.098813; 9 2032: 0.098813; 10 2033: 0.098813; 11 2034: 0.098813; 12 2035: 0.098813
Residual value (costumization) | -0.024703 | -0.024703 | -0.024703 | -0.024703 | -0.024703 | -0.024703 | -0.024703 | -0.024703 | -0.024703 | -0.024703 | -0.024703 | -0.024703 | -0.024703 | -0.024703 | -0.024703 | 0 2023: -0.024703; 1 2024: -0.024703; 2 2025: -0.024703; 3 2026: -0.024703; 4 2027: -0.024703; 5 2028: -0.024703; 6 2029: -0.024703; 7 2030: -0.024703; 8 2031: -0.024703; 9 2032: -0.024703; 10 2033: -0.024703; 11 2034: -0.024703; 12 2035: -0.024703
Opex fix (admin, crew, insurance) | 1.2727 | 1.2727 | 1.2727 | 1.2727 | 1.2727 | 1.2727 | 1.2727 | 1.2727 | 1.2727 | 1.2727 | 1.2727 | 1.2727 | 1.2727 | 1.2727 | 1.2727 | 0 2023: 1.2727; 1 2024: 1.2727; 2 2025: 1.2727; 3 2026: 1.2727; 4 2027: 1.2727; 5 2028: 1.2727; 6 2029: 1.2727; 7 2030: 1.2727; 8 2031: 1.2727; 9 2032: 1.2727; 10 2033: 1.2727; 11 2034: 1.2727; 12 2035: 1.2727
Opex maintenance & repair | 0.46717 | 0.46485 | 0.46163 | 0.45721 | 0.45128 | 0.44352 | 0.43375 | 0.42203 | 0.40877 | 0.39478 | 0.38106 | 0.36857 | 0.35796 | 0.34946 | 0.34297 | 0 2023: 0.33821; 1 2024: 0.3348; 2 2025: 0.33241; 3 2026: 0.33076; 4 2027: 0.32963; 5 2028: 0.32886; 6 2029: 0.32834; 7 2030: 0.32799; 8 2031: 0.32776; 9 2032: 0.3276; 10 2033: 0.32749; 11 2034: 0.32742; 12 2035: 0.32737
Opex var (mode-fees) | 0.11 | 0.11 | 0.11 | 0.11 | 0.11 | 0.11 | 0.11 | 0.11 | 0.11 | 0.11 | 0.11 | 0.11 | 0.11 | 0.11 | 0.11 | 0 2023: 0.11; 1 2024: 0.11; 2 2025: 0.11; 3 2026: 0.11; 4 2027: 0.11; 5 2028: 0.11; 6 2029: 0.11; 7 2030: 0.11; 8 2031: 0.11; 9 2032: 0.11; 10 2033: 0.11; 11 2034: 0.11; 12 2035: 0.11
Fuel Cost | 0.44157 | 0.4268 | 0.41139 | 0.39907 | 0.38568 | 0.37105 | 0.35514 | 0.3381 | 0.32871 | 0.31872 | 0.30889 | 0.29997 | 0.29244 | 0.27944 | 0.26821 | 0 2023: 0.25842; 1 2024: 0.24975; 2 2025: 0.24188; 3 2026: 0.23506; 4 2027: 0.22863; 5 2028: 0.22246; 6 2029: 0.21647; 7 2030: 0.21059; 8 2031: 0.20583; 9 2032: 0.20112; 10 2033: 0.19645; 11 2034: 0.1918; 12 2035: 0.18716
Emission Cost | 0 | 0 | 0 | 0 | 0 | 0 | 0 | 0 | 0 | 0 | 0 | 0 | 0 | 0 | 0 | 0 2023: 0; 1 2024: 0; 2 2025: 0; 3 2026: 0; 4 2027: 0; 5 2028: 0; 6 2029: 0; 7 2030: 0; 8 2031: 0; 9 2032: 0; 10 2033: 0; 11 2034: 0; 12 2035: 0
€/km | 3.3615 | 3.3344 | 3.3018 | 3.2659 | 3.2209 | 3.1649 | 3.0969 | 3.0173 | 2.9372 | 2.8526 | 2.7696 | 2.6941 | 2.63 | 2.5716 | 2.5258 | 0 2023: 2.4906; 1 2024: 2.4638; 2 2025: 2.4432; 3 2026: 2.4275; 4 2027: 2.4151; 5 2028: 2.4048; 6 2029: 2.3961; 7 2030: 2.3883; 8 2031: 2.3823; 9 2032: 2.3767; 10 2033: 2.3715; 11 2034: 2.3665; 12 2035: 2.3616
Calulation | 2023 | 2024 | 2025 | 2026 | 2027 | 2028 | 2029 | 2030 | 2031 | 2032 | 2033 | 2034 | 2035 | 2036 | 2037 | 0 2023: 2038; 1 2024: 2039; 2 2025: 2040; 3 2026: 2041; 4 2027: 2042; 5 2028: 2043; 6 2029: 2044; 7 2030: 2045; 8 2031: 2046; 9 2032: 2047; 10 2033: 2048; 11 2034: 2049; 12 2035: 2050
Capex vehicle | 0.044624 | 0.044185 | 0.043576 | 0.04274 | 0.041617 | 0.040149 | 0.038301 | 0.036083 | 0.033575 | 0.030927 | 0.028331 | 0.025968 | 0.02396 | 0.022351 | 0.021124 | 0 2023: 0.020222; 1 2024: 0.019577; 2 2025: 0.019125; 3 2026: 0.018813; 4 2027: 0.018599; 5 2028: 0.018454; 6 2029: 0.018355; 7 2030: 0.018289; 8 2031: 0.018244; 9 2032: 0.018214; 10 2033: 0.018194; 11 2034: 0.018181; 12 2035: 0.018172
Residual value (vehicle) | -0.0067629 | -0.0067261 | -0.0066749 | -0.0066046 | -0.0065103 | -0.0063869 | -0.0062316 | -0.0060451 | -0.0058343 | -0.0056118 | -0.0053936 | -0.0051951 | -0.0050263 | -0.0048911 | -0.004788 | 0 2023: -0.0047122; 1 2024: -0.004658; 2 2025: -0.00462; 3 2026: -0.0045937; 4 2027: -0.0045758; 5 2028: -0.0045635; 6 2029: -0.0045553; 7 2030: -0.0045497; 8 2031: -0.004546; 9 2032: -0.0045434; 10 2033: -0.0045417; 11 2034: -0.0045406; 12 2035: -0.0045398
Capex costumization | 0.0039525 | 0.0039525 | 0.0039525 | 0.0039525 | 0.0039525 | 0.0039525 | 0.0039525 | 0.0039525 | 0.0039525 | 0.0039525 | 0.0039525 | 0.0039525 | 0.0039525 | 0.0039525 | 0.0039525 | 0 2023: 0.0039525; 1 2024: 0.0039525; 2 2025: 0.0039525; 3 2026: 0.0039525; 4 2027: 0.0039525; 5 2028: 0.0039525; 6 2029: 0.0039525; 7 2030: 0.0039525; 8 2031: 0.0039525; 9 2032: 0.0039525; 10 2033: 0.0039525; 11 2034: 0.0039525; 12 2035: 0.0039525
Residual value (costumization) | -0.00098813 | -0.00098813 | -0.00098813 | -0.00098813 | -0.00098813 | -0.00098813 | -0.00098813 | -0.00098813 | -0.00098813 | -0.00098813 | -0.00098813 | -0.00098813 | -0.00098813 | -0.00098813 | -0.00098813 | 0 2023: -0.00098813; 1 2024: -0.00098813; 2 2025: -0.00098813; 3 2026: -0.00098813; 4 2027: -0.00098813; 5 2028: -0.00098813; 6 2029: -0.00098813; 7 2030: -0.00098813; 8 2031: -0.00098813; 9 2032: -0.00098813; 10 2033: -0.00098813; 11 2034: -0.00098813; 12 2035: -0.00098813
Opex fix (admin, crew, insurance) | 0.050909 | 0.050909 | 0.050909 | 0.050909 | 0.050909 | 0.050909 | 0.050909 | 0.050909 | 0.050909 | 0.050909 | 0.050909 | 0.050909 | 0.050909 | 0.050909 | 0.050909 | 0 2023: 0.050909; 1 2024: 0.050909; 2 2025: 0.050909; 3 2026: 0.050909; 4 2027: 0.050909; 5 2028: 0.050909; 6 2029: 0.050909; 7 2030: 0.050909; 8 2031: 0.050909; 9 2032: 0.050909; 10 2033: 0.050909; 11 2034: 0.050909; 12 2035: 0.050909
Opex maintenance & repair | 0.018687 | 0.018594 | 0.018465 | 0.018289 | 0.018051 | 0.017741 | 0.01735 | 0.016881 | 0.016351 | 0.015791 | 0.015242 | 0.014743 | 0.014318 | 0.013978 | 0.013719 | 0 2023: 0.013528; 1 2024: 0.013392; 2 2025: 0.013296; 3 2026: 0.01323; 4 2027: 0.013185; 5 2028: 0.013154; 6 2029: 0.013134; 7 2030: 0.01312; 8 2031: 0.01311; 9 2032: 0.013104; 10 2033: 0.0131; 11 2034: 0.013097; 12 2035: 0.013095
Opex var (mode-fees) | 0.0044 | 0.0044 | 0.0044 | 0.0044 | 0.0044 | 0.0044 | 0.0044 | 0.0044 | 0.0044 | 0.0044 | 0.0044 | 0.0044 | 0.0044 | 0.0044 | 0.0044 | 0 2023: 0.0044; 1 2024: 0.0044; 2 2025: 0.0044; 3 2026: 0.0044; 4 2027: 0.0044; 5 2028: 0.0044; 6 2029: 0.0044; 7 2030: 0.0044; 8 2031: 0.0044; 9 2032: 0.0044; 10 2033: 0.0044; 11 2034: 0.0044; 12 2035: 0.0044
Fuel Cost | 0.017663 | 0.017072 | 0.016456 | 0.015963 | 0.015427 | 0.014842 | 0.014206 | 0.013524 | 0.013148 | 0.012749 | 0.012356 | 0.011999 | 0.011697 | 0.011178 | 0.010728 | 0 2023: 0.010337; 1 2024: 0.0099899; 2 2025: 0.0096753; 3 2026: 0.0094024; 4 2027: 0.0091451; 5 2028: 0.0088983; 6 2029: 0.0086586; 7 2030: 0.0084236; 8 2031: 0.0082333; 9 2032: 0.008045; 10 2033: 0.007858; 11 2034: 0.0076719; 12 2035: 0.0074864
Market failure (av. utilization) | 0.10565 | 0.10479 | 0.10377 | 0.10264 | 0.10123 | 0.099468 | 0.09733 | 0.09483 | 0.092313 | 0.089654 | 0.087045 | 0.084672 | 0.082656 | 0.080823 | 0.079383 | 0 2023: 0.078277; 1 2024: 0.077433; 2 2025: 0.076785; 3 2026: 0.076294; 4 2027: 0.075903; 5 2028: 0.07558; 6 2029: 0.075305; 7 2030: 0.075061; 8 2031: 0.074872; 9 2032: 0.074698; 10 2033: 0.074533; 11 2034: 0.074375; 12 2035: 0.074221
Payload loss (fuel) | 0.0070179 | 0.0069362 | 0.0068332 | 0.0067098 | 0.0065493 | 0.0063426 | 0.006082 | 0.0057634 | 0.0054044 | 0.0049977 | 0.0045612 | 0.0041184 | 0.003694 | 0.0033012 | 0.0029659 | 0 2023: 0.002694; 1 2024: 0.002483; 2 2025: 0.0023251; 3 2026: 0.0022102; 4 2027: 0.0021279; 5 2028: 0.0020694; 6 2029: 0.0020278; 7 2030: 0.001998; 8 2031: 0.0019773; 9 2032: 0.001962; 10 2033: 0.0019506; 11 2034: 0.0019416; 12 2035: 0.0019344
Emission Cost | 0 | 0 | 0 | 0 | 0 | 0 | 0 | 0 | 0 | 0 | 0 | 0 | 0 | 0 | 0 | 0 2023: 0; 1 2024: 0; 2 2025: 0; 3 2026: 0; 4 2027: 0; 5 2028: 0; 6 2029: 0; 7 2030: 0; 8 2031: 0; 9 2032: 0; 10 2033: 0; 11 2034: 0; 12 2035: 0
€/tkm | 0.24515 | 0.24313 | 0.2407 | 0.23801 | 0.23464 | 0.23043 | 0.22531 | 0.21931 | 0.21323 | 0.20678 | 0.20042 | 0.19458 | 0.18957 | 0.18501 | 0.18141 | 0 2023: 0.17862; 1 2024: 0.17649; 2 2025: 0.17486; 3 2026: 0.17363; 4 2027: 0.17266; 5 2028: 0.17187; 6 2029: 0.1712; 7 2030: 0.17062; 8 2031: 0.17016; 9 2032: 0.16975; 10 2033: 0.16937; 11 2034: 0.169; 12 2035: 0.16864
Road long-haul: Liquid bulk
Hydrogen
* Capex vehicle: Purchase cost of the non-costumized asset
** Capex installation: May include costumized trailer or application-specific features
DO NOT CHANGE THE WHITE CELLS
COSTUMIZE THE BLUE BOXES
CALCULATOR OUTPUT
Input parameter | 2023 | 2050 |  | Applied cost change factor | [6 empty] | Input Sigmoid function |  |  |  |  | 0 | 1 | 2 | 3 | 4 | 5 | 6 | 7 | 8 | 9 | 10 | 11 | 12 | 13 | 14 | 15 | 16 | 17 | 18 | 19 | 20 | 21 | 22 | 23 | 24 | 25 | 26 | 27
| Start value | End value | Unit | [7 empty] | midway | min | max | a | k | 2023 | 2024 | 2025 | 2026 | 2027 | 2028 | 2029 | 2030 | 2031 | 2032 | 2033 | 2034 | 2035 | 2036 | 2037 | 2038 | 2039 | 2040 | 2041 | 2042 | 2043 | 2044 | 2045 | 2046 | 2047 | 2048 | 2049 | 2050
Capex vehicle | 390000 | 155000 | [€] | [7 empty] | 9 | 0 | 1 | 0.9 | 0.4 | 0.96177 | 0.94585 | 0.9237 | 0.89334 | 0.85255 | 0.79921 | 0.73205 | 0.65146 | 0.56032 | 0.46411 | 0.3698 | 0.28394 | 0.21097 | 0.15254 | 0.10795 | 0.075177 | 0.051743 | 0.035319 | 0.023969 | 0.016202 | 0.010922 | 0.0073493 | 0.004939 | 0.0033164 | 0.0022256 | 0.001493 | 0.0010013 | 0.00067145
Residual value (vehicle) | -58500 | -38750 | [€] | [7 empty] | 9 | 0 | 1 | 0.9 | 0.4 | 0.96177 | 0.94585 | 0.9237 | 0.89334 | 0.85255 | 0.79921 | 0.73205 | 0.65146 | 0.56032 | 0.46411 | 0.3698 | 0.28394 | 0.21097 | 0.15254 | 0.10795 | 0.075177 | 0.051743 | 0.035319 | 0.023969 | 0.016202 | 0.010922 | 0.0073493 | 0.004939 | 0.0033164 | 0.0022256 | 0.001493 | 0.0010013 | 0.00067145
Capex costumization | 60000 | 60000 | [€] | [7 empty] | 12 | 0 | 1 | 0.9 | 0.4 | 0.9868 | 0.98115 | 0.97312 | 0.96177 | 0.94585 | 0.9237 | 0.89334 | 0.85255 | 0.79921 | 0.73205 | 0.65146 | 0.56032 | 0.46411 | 0.3698 | 0.28394 | 0.21097 | 0.15254 | 0.10795 | 0.075177 | 0.051743 | 0.035319 | 0.023969 | 0.016202 | 0.010922 | 0.0073493 | 0.004939 | 0.0033164 | 0.0022256
Residual value (costumization) | -15000 | -15000 | [€] | [7 empty] | 12 | 0 | 1 | 0.9 | 0.4 | 0.9868 | 0.98115 | 0.97312 | 0.96177 | 0.94585 | 0.9237 | 0.89334 | 0.85255 | 0.79921 | 0.73205 | 0.65146 | 0.56032 | 0.46411 | 0.3698 | 0.28394 | 0.21097 | 0.15254 | 0.10795 | 0.075177 | 0.051743 | 0.035319 | 0.023969 | 0.016202 | 0.010922 | 0.0073493 | 0.004939 | 0.0033164 | 0.0022256
WACC | 0.06 | 0.06 | [%] | [7 empty] | 12 | 0 | 1 | 0.9 | 0.4 | 0.9868 | 0.98115 | 0.97312 | 0.96177 | 0.94585 | 0.9237 | 0.89334 | 0.85255 | 0.79921 | 0.73205 | 0.65146 | 0.56032 | 0.46411 | 0.3698 | 0.28394 | 0.21097 | 0.15254 | 0.10795 | 0.075177 | 0.051743 | 0.035319 | 0.023969 | 0.016202 | 0.010922 | 0.0073493 | 0.004939 | 0.0033164 | 0.0022256
Opex fix (admin, crew, insurance) | 70000 | 70000 | [€/a] | [7 empty] | 12 | 0 | 1 | 0.9 | 0.4 | 0.9868 | 0.98115 | 0.97312 | 0.96177 | 0.94585 | 0.9237 | 0.89334 | 0.85255 | 0.79921 | 0.73205 | 0.65146 | 0.56032 | 0.46411 | 0.3698 | 0.28394 | 0.21097 | 0.15254 | 0.10795 | 0.075177 | 0.051743 | 0.035319 | 0.023969 | 0.016202 | 0.010922 | 0.0073493 | 0.004939 | 0.0033164 | 0.0022256
Opex maintenance & repair | 26000 | 18000 | [€/a] | [7 empty] | 9 | 0 | 1 | 0.9 | 0.4 | 0.96177 | 0.94585 | 0.9237 | 0.89334 | 0.85255 | 0.79921 | 0.73205 | 0.65146 | 0.56032 | 0.46411 | 0.3698 | 0.28394 | 0.21097 | 0.15254 | 0.10795 | 0.075177 | 0.051743 | 0.035319 | 0.023969 | 0.016202 | 0.010922 | 0.0073493 | 0.004939 | 0.0033164 | 0.0022256 | 0.001493 | 0.0010013 | 0.00067145
Opex var (mode-fees) | 0.11 | 0.11 | [€/km] | [7 empty] | 12 | 0 | 1 | 0.9 | 0.4 | 0.9868 | 0.98115 | 0.97312 | 0.96177 | 0.94585 | 0.9237 | 0.89334 | 0.85255 | 0.79921 | 0.73205 | 0.65146 | 0.56032 | 0.46411 | 0.3698 | 0.28394 | 0.21097 | 0.15254 | 0.10795 | 0.075177 | 0.051743 | 0.035319 | 0.023969 | 0.016202 | 0.010922 | 0.0073493 | 0.004939 | 0.0033164 | 0.0022256
Fuel Economy | 2.53 | 1.79 | [kWh/km] | [7 empty] | 9 | 0 | 1 | 0.9 | 0.4 | 0.96177 | 0.94585 | 0.9237 | 0.89334 | 0.85255 | 0.79921 | 0.73205 | 0.65146 | 0.56032 | 0.46411 | 0.3698 | 0.28394 | 0.21097 | 0.15254 | 0.10795 | 0.075177 | 0.051743 | 0.035319 | 0.023969 | 0.016202 | 0.010922 | 0.0073493 | 0.004939 | 0.0033164 | 0.0022256 | 0.001493 | 0.0010013 | 0.00067145
Fuel Cost | 0.25446 | 0.10949 | [€/kWh] | [7 empty] | 12 | 0 | 1 | 0.9 | 0.4 | 0.9868 | 0.98115 | 0.97312 | 0.96177 | 0.94585 | 0.9237 | 0.89334 | 0.85255 | 0.79921 | 0.73205 | 0.65146 | 0.56032 | 0.46411 | 0.3698 | 0.28394 | 0.21097 | 0.15254 | 0.10795 | 0.075177 | 0.051743 | 0.035319 | 0.023969 | 0.016202 | 0.010922 | 0.0073493 | 0.004939 | 0.0033164 | 0.0022256
Emission Cost | 0 | 0 | [€/km] | [7 empty] | 17 | 0 | 1 | 0.9 | 0.4 | 0.9978 | 0.99685 | 0.99549 | 0.99355 | 0.99077 | 0.9868 | 0.98115 | 0.97312 | 0.96177 | 0.94585 | 0.9237 | 0.89334 | 0.85255 | 0.79921 | 0.73205 | 0.65146 | 0.56032 | 0.46411 | 0.3698 | 0.28394 | 0.21097 | 0.15254 | 0.10795 | 0.075177 | 0.051743 | 0.035319 | 0.023969 | 0.016202
Lifetime vehicle | 8 | 8 | [a] | [7 empty] | 9 | 0 | 1 | 0.9 | 0.4 | 0.96177 | 0.94585 | 0.9237 | 0.89334 | 0.85255 | 0.79921 | 0.73205 | 0.65146 | 0.56032 | 0.46411 | 0.3698 | 0.28394 | 0.21097 | 0.15254 | 0.10795 | 0.075177 | 0.051743 | 0.035319 | 0.023969 | 0.016202 | 0.010922 | 0.0073493 | 0.004939 | 0.0033164 | 0.0022256 | 0.001493 | 0.0010013 | 0.00067145
Lifetime costumization | 10 | 10 | [a] | [7 empty] | 12 | 0 | 1 | 0.9 | 0.4 | 0.9868 | 0.98115 | 0.97312 | 0.96177 | 0.94585 | 0.9237 | 0.89334 | 0.85255 | 0.79921 | 0.73205 | 0.65146 | 0.56032 | 0.46411 | 0.3698 | 0.28394 | 0.21097 | 0.15254 | 0.10795 | 0.075177 | 0.051743 | 0.035319 | 0.023969 | 0.016202 | 0.010922 | 0.0073493 | 0.004939 | 0.0033164 | 0.0022256
Tonnage . | 25 | 25 | [t] | [7 empty] | 12 | 0 | 1 | 0.9 | 0.4 | 0.9868 | 0.98115 | 0.97312 | 0.96177 | 0.94585 | 0.9237 | 0.89334 | 0.85255 | 0.79921 | 0.73205 | 0.65146 | 0.56032 | 0.46411 | 0.3698 | 0.28394 | 0.21097 | 0.15254 | 0.10795 | 0.075177 | 0.051743 | 0.035319 | 0.023969 | 0.016202 | 0.010922 | 0.0073493 | 0.004939 | 0.0033164 | 0.0022256
Market failure (av. utilization) | 0.64 | 0.64 | [%] | [7 empty] | 12 | 0 | 1 | 0.9 | 0.4 | 0.9868 | 0.98115 | 0.97312 | 0.96177 | 0.94585 | 0.9237 | 0.89334 | 0.85255 | 0.79921 | 0.73205 | 0.65146 | 0.56032 | 0.46411 | 0.3698 | 0.28394 | 0.21097 | 0.15254 | 0.10795 | 0.075177 | 0.051743 | 0.035319 | 0.023969 | 0.016202 | 0.010922 | 0.0073493 | 0.004939 | 0.0033164 | 0.0022256
Payload loss (fuel) | 0.05 | 0.02 | [%] | [7 empty] | 12 | 0 | 1 | 0.9 | 0.4 | 0.9868 | 0.98115 | 0.97312 | 0.96177 | 0.94585 | 0.9237 | 0.89334 | 0.85255 | 0.79921 | 0.73205 | 0.65146 | 0.56032 | 0.46411 | 0.3698 | 0.28394 | 0.21097 | 0.15254 | 0.10795 | 0.075177 | 0.051743 | 0.035319 | 0.023969 | 0.016202 | 0.010922 | 0.0073493 | 0.004939 | 0.0033164 | 0.0022256
Annual Mileage | 110000 | 110000 | [km/a] | [7 empty] | 12 | 0 | 1 | 0.9 | 0.4 | 0.9868 | 0.98115 | 0.97312 | 0.96177 | 0.94585 | 0.9237 | 0.89334 | 0.85255 | 0.79921 | 0.73205 | 0.65146 | 0.56032 | 0.46411 | 0.3698 | 0.28394 | 0.21097 | 0.15254 | 0.10795 | 0.075177 | 0.051743 | 0.035319 | 0.023969 | 0.016202 | 0.010922 | 0.0073493 | 0.004939 | 0.0033164 | 0.0022256
Calulation | 2023 | 2024 | 2025 | 2026 | 2027 | 2028 | 2029 | 2030 | 2031 | 2032 | 2033 | 2034 | 2035 | 2036 | 2037 | 0 2023: 2038; 1 2024: 2039; 2 2025: 2040; 3 2026: 2041; 4 2027: 2042; 5 2028: 2043; 6 2029: 2044; 7 2030: 2045; 8 2031: 2046; 9 2032: 2047; 10 2033: 2048; 11 2034: 2049; 12 2035: 2050
Capex vehicle | 381017.0878 | 377274.2498 | 372070.3464 | 364935.9894 | 355348.1781 | 342815.0565 | 327031.7083 | 308092.1435 | 286675.7825 | 264066.6182 | 241902.3598 | 221725.7793 | 204578.559 | 190846.7065 | 180368.6935 | 0 2023: 172666.5137; 1 2024: 167159.5665; 2 2025: 163300.0098; 3 2026: 160632.8189; 4 2027: 158807.5272; 5 2028: 157566.7265; 6 2029: 156727.0905; 7 2030: 156160.6712; 8 2031: 155779.3605; 9 2032: 155523.0245; 10 2033: 155350.8655; 11 2034: 155235.3145; 12 2035: 155157.791
Residual value (vehicle) | -57745.0531 | -57430.4955 | -56993.1461 | -56393.5566 | -55587.7724 | -54534.4569 | -53207.984 | -51616.2546 | -49816.369 | -47916.2371 | -46053.4962 | -44357.8049 | -42916.7087 | -41762.6487 | -40882.0498 | 0 2023: -40234.7389; 1 2024: -39771.921; 2 2025: -39447.554; 3 2026: -39223.3965; 4 2027: -39069.9943; 5 2028: -38965.7143; 6 2029: -38895.1491; 7 2030: -38847.5458; 8 2031: -38815.4994; 9 2032: -38793.9563; 10 2033: -38779.4876; 11 2034: -38769.7764; 12 2035: -38763.2612
Capex costumization | 60000 | 60000 | 60000 | 60000 | 60000 | 60000 | 60000 | 60000 | 60000 | 60000 | 60000 | 60000 | 60000 | 60000 | 60000 | 0 2023: 60000; 1 2024: 60000; 2 2025: 60000; 3 2026: 60000; 4 2027: 60000; 5 2028: 60000; 6 2029: 60000; 7 2030: 60000; 8 2031: 60000; 9 2032: 60000; 10 2033: 60000; 11 2034: 60000; 12 2035: 60000
Residual value (costumization) | -15000 | -15000 | -15000 | -15000 | -15000 | -15000 | -15000 | -15000 | -15000 | -15000 | -15000 | -15000 | -15000 | -15000 | -15000 | 0 2023: -15000; 1 2024: -15000; 2 2025: -15000; 3 2026: -15000; 4 2027: -15000; 5 2028: -15000; 6 2029: -15000; 7 2030: -15000; 8 2031: -15000; 9 2032: -15000; 10 2033: -15000; 11 2034: -15000; 12 2035: -15000
WACC | 0.06 | 0.06 | 0.06 | 0.06 | 0.06 | 0.06 | 0.06 | 0.06 | 0.06 | 0.06 | 0.06 | 0.06 | 0.06 | 0.06 | 0.06 | 0 2023: 0.06; 1 2024: 0.06; 2 2025: 0.06; 3 2026: 0.06; 4 2027: 0.06; 5 2028: 0.06; 6 2029: 0.06; 7 2030: 0.06; 8 2031: 0.06; 9 2032: 0.06; 10 2033: 0.06; 11 2034: 0.06; 12 2035: 0.06
Opex fix (admin, crew, insurance) | 70000 | 70000 | 70000 | 70000 | 70000 | 70000 | 70000 | 70000 | 70000 | 70000 | 70000 | 70000 | 70000 | 70000 | 70000 | 0 2023: 70000; 1 2024: 70000; 2 2025: 70000; 3 2026: 70000; 4 2027: 70000; 5 2028: 70000; 6 2029: 70000; 7 2030: 70000; 8 2031: 70000; 9 2032: 70000; 10 2033: 70000; 11 2034: 70000; 12 2035: 70000
Opex maintenance & repair | 25694.1987 | 25566.783 | 25389.6288 | 25146.7571 | 24820.3635 | 24393.7041 | 23856.3986 | 23211.6474 | 22482.5798 | 21712.9061 | 20958.3782 | 20271.5159 | 19687.7807 | 19220.3134 | 18863.6151 | 0 2023: 18601.4132; 1 2024: 18413.9427; 2 2025: 18282.5535; 3 2026: 18191.7555; 4 2027: 18129.6179; 5 2028: 18087.3779; 6 2029: 18058.7946; 7 2030: 18039.5122; 8 2031: 18026.5314; 9 2032: 18017.8051; 10 2033: 18011.9444; 11 2034: 18008.0107; 12 2035: 18005.3716
Opex var (mode-fees) | 0.11 | 0.11 | 0.11 | 0.11 | 0.11 | 0.11 | 0.11 | 0.11 | 0.11 | 0.11 | 0.11 | 0.11 | 0.11 | 0.11 | 0.11 | 0 2023: 0.11; 1 2024: 0.11; 2 2025: 0.11; 3 2026: 0.11; 4 2027: 0.11; 5 2028: 0.11; 6 2029: 0.11; 7 2030: 0.11; 8 2031: 0.11; 9 2032: 0.11; 10 2033: 0.11; 11 2034: 0.11; 12 2035: 0.11
Fuel Economy | 2.5017 | 2.4899 | 2.4735 | 2.4511 | 2.4209 | 2.3814 | 2.3317 | 2.2721 | 2.2046 | 2.1334 | 2.0636 | 2.0001 | 1.9461 | 1.9029 | 1.8699 | 0 2023: 1.8456; 1 2024: 1.8283; 2 2025: 1.8161; 3 2026: 1.8077; 4 2027: 1.802; 5 2028: 1.7981; 6 2029: 1.7954; 7 2030: 1.7937; 8 2031: 1.7925; 9 2032: 1.7916; 10 2033: 1.7911; 11 2034: 1.7907; 12 2035: 1.7905
Fuel Cost | 0.17651 | 0.17141 | 0.16632 | 0.16281 | 0.15931 | 0.15581 | 0.15231 | 0.14881 | 0.1491 | 0.14939 | 0.14968 | 0.14997 | 0.15027 | 0.14685 | 0.14343 | 0 2023: 0.14002; 1 2024: 0.1366; 2 2025: 0.13319; 3 2026: 0.13003; 4 2027: 0.12687; 5 2028: 0.12372; 6 2029: 0.12056; 7 2030: 0.11741; 8 2031: 0.11483; 9 2032: 0.11226; 10 2033: 0.10968; 11 2034: 0.10711; 12 2035: 0.10453
Emission Cost | 0 | 0 | 0 | 0 | 0 | 0 | 0 | 0 | 0 | 0 | 0 | 0 | 0 | 0 | 0 | 0 2023: 0; 1 2024: 0; 2 2025: 0; 3 2026: 0; 4 2027: 0; 5 2028: 0; 6 2029: 0; 7 2030: 0; 8 2031: 0; 9 2032: 0; 10 2033: 0; 11 2034: 0; 12 2035: 0
Lifetime vehicle | 8 | 8 | 8 | 8 | 8 | 8 | 8 | 8 | 8 | 8 | 8 | 8 | 8 | 8 | 8 | 0 2023: 8; 1 2024: 8; 2 2025: 8; 3 2026: 8; 4 2027: 8; 5 2028: 8; 6 2029: 8; 7 2030: 8; 8 2031: 8; 9 2032: 8; 10 2033: 8; 11 2034: 8; 12 2035: 8
Lifetime costumization | 10 | 10 | 10 | 10 | 10 | 10 | 10 | 10 | 10 | 10 | 10 | 10 | 10 | 10 | 10 | 0 2023: 10; 1 2024: 10; 2 2025: 10; 3 2026: 10; 4 2027: 10; 5 2028: 10; 6 2029: 10; 7 2030: 10; 8 2031: 10; 9 2032: 10; 10 2033: 10; 11 2034: 10; 12 2035: 10
Tonnage . | 25 | 25 | 25 | 25 | 25 | 25 | 25 | 25 | 25 | 25 | 25 | 25 | 25 | 25 | 25 | 0 2023: 25; 1 2024: 25; 2 2025: 25; 3 2026: 25; 4 2027: 25; 5 2028: 25; 6 2029: 25; 7 2030: 25; 8 2031: 25; 9 2032: 25; 10 2033: 25; 11 2034: 25; 12 2035: 25
Market failure (av. utilization) | 16 | 16 | 16 | 16 | 16 | 16 | 16 | 16 | 16 | 16 | 16 | 16 | 16 | 16 | 16 | 0 2023: 16; 1 2024: 16; 2 2025: 16; 3 2026: 16; 4 2027: 16; 5 2028: 16; 6 2029: 16; 7 2030: 16; 8 2031: 16; 9 2032: 16; 10 2033: 16; 11 2034: 16; 12 2035: 16
Payload loss (fuel) | 1.2401 | 1.2359 | 1.2298 | 1.2213 | 1.2094 | 1.1928 | 1.17 | 1.1394 | 1.0994 | 1.049 | 0.98859 | 0.92024 | 0.84808 | 0.77735 | 0.71295 | 0 2023: 0.65823; 1 2024: 0.6144; 2 2025: 0.58096; 3 2026: 0.55638; 4 2027: 0.53881; 5 2028: 0.52649; 6 2029: 0.51798; 7 2030: 0.51215; 8 2031: 0.50819; 9 2032: 0.50551; 10 2033: 0.5037; 11 2034: 0.50249; 12 2035: 0.50167
Annual Mileage | 110000 | 110000 | 110000 | 110000 | 110000 | 110000 | 110000 | 110000 | 110000 | 110000 | 110000 | 110000 | 110000 | 110000 | 110000 | 0 2023: 110000; 1 2024: 110000; 2 2025: 110000; 3 2026: 110000; 4 2027: 110000; 5 2028: 110000; 6 2029: 110000; 7 2030: 110000; 8 2031: 110000; 9 2032: 110000; 10 2033: 110000; 11 2034: 110000; 12 2035: 110000
Calulation | 2023 | 2024 | 2025 | 2026 | 2027 | 2028 | 2029 | 2030 | 2031 | 2032 | 2033 | 2034 | 2035 | 2036 | 2037 | 0 2023: 2038; 1 2024: 2039; 2 2025: 2040; 3 2026: 2041; 4 2027: 2042; 5 2028: 2043; 6 2029: 2044; 7 2030: 2045; 8 2031: 2046; 9 2032: 2047; 10 2033: 2048; 11 2034: 2049; 12 2035: 2050
Capex vehicle | 61357.4459 | 60754.7145 | 59916.699 | 58767.8111 | 57223.8288 | 55205.5458 | 52663.8594 | 49613.9087 | 46165.1049 | 42524.2168 | 38954.9745 | 35705.8199 | 32944.5011 | 30733.1793 | 29045.8426 | 0 2023: 27805.5148; 1 2024: 26918.6984; 2 2025: 26297.171; 3 2026: 25867.6574; 4 2027: 25573.7198; 5 2028: 25373.9063; 6 2029: 25238.6948; 7 2030: 25147.4809; 8 2031: 25086.0762; 9 2032: 25044.7969; 10 2033: 25017.0731; 11 2034: 24998.4652; 12 2035: 24985.9811
Residual value (vehicle) | -9299.0291 | -9248.374 | -9177.945 | -9081.3895 | -8951.6293 | -8782.0077 | -8568.3979 | -8312.0722 | -8022.2259 | -7716.2364 | -7416.2682 | -7143.2009 | -6911.1326 | -6725.2875 | -6583.4794 | 0 2023: -6479.2391; 1 2024: -6404.7088; 2 2025: -6352.474; 3 2026: -6316.3766; 4 2027: -6291.6734; 5 2028: -6274.8805; 6 2029: -6263.517; 7 2030: -6255.8512; 8 2031: -6250.6905; 9 2032: -6247.2213; 10 2033: -6244.8913; 11 2034: -6243.3275; 12 2035: -6242.2783
Capex costumization | 8152.0775 | 8152.0775 | 8152.0775 | 8152.0775 | 8152.0775 | 8152.0775 | 8152.0775 | 8152.0775 | 8152.0775 | 8152.0775 | 8152.0775 | 8152.0775 | 8152.0775 | 8152.0775 | 8152.0775 | 0 2023: 8152.0775; 1 2024: 8152.0775; 2 2025: 8152.0775; 3 2026: 8152.0775; 4 2027: 8152.0775; 5 2028: 8152.0775; 6 2029: 8152.0775; 7 2030: 8152.0775; 8 2031: 8152.0775; 9 2032: 8152.0775; 10 2033: 8152.0775; 11 2034: 8152.0775; 12 2035: 8152.0775
Residual value (costumization) | -2038.0194 | -2038.0194 | -2038.0194 | -2038.0194 | -2038.0194 | -2038.0194 | -2038.0194 | -2038.0194 | -2038.0194 | -2038.0194 | -2038.0194 | -2038.0194 | -2038.0194 | -2038.0194 | -2038.0194 | 0 2023: -2038.0194; 1 2024: -2038.0194; 2 2025: -2038.0194; 3 2026: -2038.0194; 4 2027: -2038.0194; 5 2028: -2038.0194; 6 2029: -2038.0194; 7 2030: -2038.0194; 8 2031: -2038.0194; 9 2032: -2038.0194; 10 2033: -2038.0194; 11 2034: -2038.0194; 12 2035: -2038.0194
Opex fix (admin, crew, insurance) | 70000 | 70000 | 70000 | 70000 | 70000 | 70000 | 70000 | 70000 | 70000 | 70000 | 70000 | 70000 | 70000 | 70000 | 70000 | 0 2023: 70000; 1 2024: 70000; 2 2025: 70000; 3 2026: 70000; 4 2027: 70000; 5 2028: 70000; 6 2029: 70000; 7 2030: 70000; 8 2031: 70000; 9 2032: 70000; 10 2033: 70000; 11 2034: 70000; 12 2035: 70000
Opex maintenance & repair | 25694.1987 | 25566.783 | 25389.6288 | 25146.7571 | 24820.3635 | 24393.7041 | 23856.3986 | 23211.6474 | 22482.5798 | 21712.9061 | 20958.3782 | 20271.5159 | 19687.7807 | 19220.3134 | 18863.6151 | 0 2023: 18601.4132; 1 2024: 18413.9427; 2 2025: 18282.5535; 3 2026: 18191.7555; 4 2027: 18129.6179; 5 2028: 18087.3779; 6 2029: 18058.7946; 7 2030: 18039.5122; 8 2031: 18026.5314; 9 2032: 18017.8051; 10 2033: 18011.9444; 11 2034: 18008.0107; 12 2035: 18005.3716
Opex var (mode-fees) | 12100 | 12100 | 12100 | 12100 | 12100 | 12100 | 12100 | 12100 | 12100 | 12100 | 12100 | 12100 | 12100 | 12100 | 12100 | 0 2023: 12100; 1 2024: 12100; 2 2025: 12100; 3 2026: 12100; 4 2027: 12100; 5 2028: 12100; 6 2029: 12100; 7 2030: 12100; 8 2031: 12100; 9 2032: 12100; 10 2033: 12100; 11 2034: 12100; 12 2035: 12100
Fuel Cost | 48572.853 | 46948.3884 | 45252.9652 | 43897.7146 | 42424.3843 | 40815.3574 | 39065.2664 | 37190.7853 | 36157.7777 | 35058.7112 | 33978.1346 | 32996.3278 | 32168.1141 | 30738.2882 | 29502.6225 | 0 2023: 28426.3825; 1 2024: 27472.2418; 2 2025: 26607.1338; 3 2026: 25856.6434; 4 2027: 25148.9824; 5 2028: 24470.3594; 6 2029: 23811.2018; 7 2030: 23164.9909; 8 2031: 22641.5952; 9 2032: 22123.7395; 10 2033: 21609.5393; 11 2034: 21097.7463; 12 2035: 20587.5365
Emission Cost | 0 | 0 | 0 | 0 | 0 | 0 | 0 | 0 | 0 | 0 | 0 | 0 | 0 | 0 | 0 | 0 2023: 0; 1 2024: 0; 2 2025: 0; 3 2026: 0; 4 2027: 0; 5 2028: 0; 6 2029: 0; 7 2030: 0; 8 2031: 0; 9 2032: 0; 10 2033: 0; 11 2034: 0; 12 2035: 0
€/a | 214539.5267 | 212235.5699 | 209595.4061 | 206944.9514 | 203731.0054 | 199846.6577 | 195231.1846 | 189918.3274 | 184997.2946 | 179793.6558 | 174689.2773 | 170044.5208 | 166103.3214 | 162180.5515 | 159042.6589 | 0 2023: 156568.1295; 1 2024: 154614.2322; 2 2025: 153048.4424; 3 2026: 151813.7378; 4 2027: 150774.705; 5 2028: 149870.8212; 6 2029: 149059.2322; 7 2030: 148310.1909; 8 2031: 147717.5704; 9 2032: 147153.1783; 10 2033: 146607.7235; 11 2034: 146074.9529; 12 2035: 145550.6691
Calulation | 2023 | 2024 | 2025 | 2026 | 2027 | 2028 | 2029 | 2030 | 2031 | 2032 | 2033 | 2034 | 2035 | 2036 | 2037 | 0 2023: 2038; 1 2024: 2039; 2 2025: 2040; 3 2026: 2041; 4 2027: 2042; 5 2028: 2043; 6 2029: 2044; 7 2030: 2045; 8 2031: 2046; 9 2032: 2047; 10 2033: 2048; 11 2034: 2049; 12 2035: 2050
Capex vehicle | 0.55779 | 0.55232 | 0.5447 | 0.53425 | 0.52022 | 0.50187 | 0.47876 | 0.45104 | 0.41968 | 0.38658 | 0.35414 | 0.3246 | 0.2995 | 0.27939 | 0.26405 | 0 2023: 0.25278; 1 2024: 0.24472; 2 2025: 0.23907; 3 2026: 0.23516; 4 2027: 0.23249; 5 2028: 0.23067; 6 2029: 0.22944; 7 2030: 0.22861; 8 2031: 0.22806; 9 2032: 0.22768; 10 2033: 0.22743; 11 2034: 0.22726; 12 2035: 0.22715
Residual value (vehicle) | -0.084537 | -0.084076 | -0.083436 | -0.082558 | -0.081378 | -0.079836 | -0.077895 | -0.075564 | -0.072929 | -0.070148 | -0.067421 | -0.064938 | -0.062828 | -0.061139 | -0.05985 | 0 2023: -0.058902; 1 2024: -0.058225; 2 2025: -0.05775; 3 2026: -0.057422; 4 2027: -0.057197; 5 2028: -0.057044; 6 2029: -0.056941; 7 2030: -0.056871; 8 2031: -0.056824; 9 2032: -0.056793; 10 2033: -0.056772; 11 2034: -0.056758; 12 2035: -0.056748
Capex costumization | 0.07411 | 0.07411 | 0.07411 | 0.07411 | 0.07411 | 0.07411 | 0.07411 | 0.07411 | 0.07411 | 0.07411 | 0.07411 | 0.07411 | 0.07411 | 0.07411 | 0.07411 | 0 2023: 0.07411; 1 2024: 0.07411; 2 2025: 0.07411; 3 2026: 0.07411; 4 2027: 0.07411; 5 2028: 0.07411; 6 2029: 0.07411; 7 2030: 0.07411; 8 2031: 0.07411; 9 2032: 0.07411; 10 2033: 0.07411; 11 2034: 0.07411; 12 2035: 0.07411
Residual value (costumization) | -0.018527 | -0.018527 | -0.018527 | -0.018527 | -0.018527 | -0.018527 | -0.018527 | -0.018527 | -0.018527 | -0.018527 | -0.018527 | -0.018527 | -0.018527 | -0.018527 | -0.018527 | 0 2023: -0.018527; 1 2024: -0.018527; 2 2025: -0.018527; 3 2026: -0.018527; 4 2027: -0.018527; 5 2028: -0.018527; 6 2029: -0.018527; 7 2030: -0.018527; 8 2031: -0.018527; 9 2032: -0.018527; 10 2033: -0.018527; 11 2034: -0.018527; 12 2035: -0.018527
Opex fix (admin, crew, insurance) | 0.63636 | 0.63636 | 0.63636 | 0.63636 | 0.63636 | 0.63636 | 0.63636 | 0.63636 | 0.63636 | 0.63636 | 0.63636 | 0.63636 | 0.63636 | 0.63636 | 0.63636 | 0 2023: 0.63636; 1 2024: 0.63636; 2 2025: 0.63636; 3 2026: 0.63636; 4 2027: 0.63636; 5 2028: 0.63636; 6 2029: 0.63636; 7 2030: 0.63636; 8 2031: 0.63636; 9 2032: 0.63636; 10 2033: 0.63636; 11 2034: 0.63636; 12 2035: 0.63636
Opex maintenance & repair | 0.23358 | 0.23243 | 0.23081 | 0.22861 | 0.22564 | 0.22176 | 0.21688 | 0.21101 | 0.20439 | 0.19739 | 0.19053 | 0.18429 | 0.17898 | 0.17473 | 0.17149 | 0 2023: 0.1691; 1 2024: 0.1674; 2 2025: 0.16621; 3 2026: 0.16538; 4 2027: 0.16481; 5 2028: 0.16443; 6 2029: 0.16417; 7 2030: 0.164; 8 2031: 0.16388; 9 2032: 0.1638; 10 2033: 0.16374; 11 2034: 0.16371; 12 2035: 0.16369
Opex var (mode-fees) | 0.11 | 0.11 | 0.11 | 0.11 | 0.11 | 0.11 | 0.11 | 0.11 | 0.11 | 0.11 | 0.11 | 0.11 | 0.11 | 0.11 | 0.11 | 0 2023: 0.11; 1 2024: 0.11; 2 2025: 0.11; 3 2026: 0.11; 4 2027: 0.11; 5 2028: 0.11; 6 2029: 0.11; 7 2030: 0.11; 8 2031: 0.11; 9 2032: 0.11; 10 2033: 0.11; 11 2034: 0.11; 12 2035: 0.11
Fuel Cost | 0.44157 | 0.4268 | 0.41139 | 0.39907 | 0.38568 | 0.37105 | 0.35514 | 0.3381 | 0.32871 | 0.31872 | 0.30889 | 0.29997 | 0.29244 | 0.27944 | 0.26821 | 0 2023: 0.25842; 1 2024: 0.24975; 2 2025: 0.24188; 3 2026: 0.23506; 4 2027: 0.22863; 5 2028: 0.22246; 6 2029: 0.21647; 7 2030: 0.21059; 8 2031: 0.20583; 9 2032: 0.20112; 10 2033: 0.19645; 11 2034: 0.1918; 12 2035: 0.18716
Emission Cost | 0 | 0 | 0 | 0 | 0 | 0 | 0 | 0 | 0 | 0 | 0 | 0 | 0 | 0 | 0 | 0 2023: 0; 1 2024: 0; 2 2025: 0; 3 2026: 0; 4 2027: 0; 5 2028: 0; 6 2029: 0; 7 2030: 0; 8 2031: 0; 9 2032: 0; 10 2033: 0; 11 2034: 0; 12 2035: 0
€/km | 1.9874 | 1.9665 | 1.9425 | 1.9184 | 1.8892 | 1.8538 | 1.8119 | 1.7636 | 1.7188 | 1.6715 | 1.6251 | 1.5829 | 1.5471 | 1.5114 | 1.4829 | 0 2023: 1.4604; 1 2024: 1.4426; 2 2025: 1.4284; 3 2026: 1.4172; 4 2027: 1.4077; 5 2028: 1.3995; 6 2029: 1.3921; 7 2030: 1.3853; 8 2031: 1.3799; 9 2032: 1.3748; 10 2033: 1.3699; 11 2034: 1.365; 12 2035: 1.3602
Calulation | 2023 | 2024 | 2025 | 2026 | 2027 | 2028 | 2029 | 2030 | 2031 | 2032 | 2033 | 2034 | 2035 | 2036 | 2037 | 0 2023: 2038; 1 2024: 2039; 2 2025: 2040; 3 2026: 2041; 4 2027: 2042; 5 2028: 2043; 6 2029: 2044; 7 2030: 2045; 8 2031: 2046; 9 2032: 2047; 10 2033: 2048; 11 2034: 2049; 12 2035: 2050
Capex vehicle | 0.022312 | 0.022093 | 0.021788 | 0.02137 | 0.020809 | 0.020075 | 0.01915 | 0.018041 | 0.016787 | 0.015463 | 0.014165 | 0.012984 | 0.01198 | 0.011176 | 0.010562 | 0 2023: 0.010111; 1 2024: 0.0097886; 2 2025: 0.0095626; 3 2026: 0.0094064; 4 2027: 0.0092995; 5 2028: 0.0092269; 6 2029: 0.0091777; 7 2030: 0.0091445; 8 2031: 0.0091222; 9 2032: 0.0091072; 10 2033: 0.0090971; 11 2034: 0.0090904; 12 2035: 0.0090858
Residual value (vehicle) | -0.0033815 | -0.003363 | -0.0033374 | -0.0033023 | -0.0032551 | -0.0031935 | -0.0031158 | -0.0030226 | -0.0029172 | -0.0028059 | -0.0026968 | -0.0025975 | -0.0025131 | -0.0024456 | -0.002394 | 0 2023: -0.0023561; 1 2024: -0.002329; 2 2025: -0.00231; 3 2026: -0.0022969; 4 2027: -0.0022879; 5 2028: -0.0022818; 6 2029: -0.0022776; 7 2030: -0.0022749; 8 2031: -0.002273; 9 2032: -0.0022717; 10 2033: -0.0022709; 11 2034: -0.0022703; 12 2035: -0.0022699
Capex costumization | 0.0029644 | 0.0029644 | 0.0029644 | 0.0029644 | 0.0029644 | 0.0029644 | 0.0029644 | 0.0029644 | 0.0029644 | 0.0029644 | 0.0029644 | 0.0029644 | 0.0029644 | 0.0029644 | 0.0029644 | 0 2023: 0.0029644; 1 2024: 0.0029644; 2 2025: 0.0029644; 3 2026: 0.0029644; 4 2027: 0.0029644; 5 2028: 0.0029644; 6 2029: 0.0029644; 7 2030: 0.0029644; 8 2031: 0.0029644; 9 2032: 0.0029644; 10 2033: 0.0029644; 11 2034: 0.0029644; 12 2035: 0.0029644
Residual value (costumization) | -0.0007411 | -0.0007411 | -0.0007411 | -0.0007411 | -0.0007411 | -0.0007411 | -0.0007411 | -0.0007411 | -0.0007411 | -0.0007411 | -0.0007411 | -0.0007411 | -0.0007411 | -0.0007411 | -0.0007411 | 0 2023: -0.0007411; 1 2024: -0.0007411; 2 2025: -0.0007411; 3 2026: -0.0007411; 4 2027: -0.0007411; 5 2028: -0.0007411; 6 2029: -0.0007411; 7 2030: -0.0007411; 8 2031: -0.0007411; 9 2032: -0.0007411; 10 2033: -0.0007411; 11 2034: -0.0007411; 12 2035: -0.0007411
Opex fix (admin, crew, insurance) | 0.025455 | 0.025455 | 0.025455 | 0.025455 | 0.025455 | 0.025455 | 0.025455 | 0.025455 | 0.025455 | 0.025455 | 0.025455 | 0.025455 | 0.025455 | 0.025455 | 0.025455 | 0 2023: 0.025455; 1 2024: 0.025455; 2 2025: 0.025455; 3 2026: 0.025455; 4 2027: 0.025455; 5 2028: 0.025455; 6 2029: 0.025455; 7 2030: 0.025455; 8 2031: 0.025455; 9 2032: 0.025455; 10 2033: 0.025455; 11 2034: 0.025455; 12 2035: 0.025455
Opex maintenance & repair | 0.0093433 | 0.009297 | 0.0092326 | 0.0091443 | 0.0090256 | 0.0088704 | 0.0086751 | 0.0084406 | 0.0081755 | 0.0078956 | 0.0076212 | 0.0073715 | 0.0071592 | 0.0069892 | 0.0068595 | 0 2023: 0.0067642; 1 2024: 0.006696; 2 2025: 0.0066482; 3 2026: 0.0066152; 4 2027: 0.0065926; 5 2028: 0.0065772; 6 2029: 0.0065668; 7 2030: 0.0065598; 8 2031: 0.0065551; 9 2032: 0.0065519; 10 2033: 0.0065498; 11 2034: 0.0065484; 12 2035: 0.0065474
Opex var (mode-fees) | 0.0044 | 0.0044 | 0.0044 | 0.0044 | 0.0044 | 0.0044 | 0.0044 | 0.0044 | 0.0044 | 0.0044 | 0.0044 | 0.0044 | 0.0044 | 0.0044 | 0.0044 | 0 2023: 0.0044; 1 2024: 0.0044; 2 2025: 0.0044; 3 2026: 0.0044; 4 2027: 0.0044; 5 2028: 0.0044; 6 2029: 0.0044; 7 2030: 0.0044; 8 2031: 0.0044; 9 2032: 0.0044; 10 2033: 0.0044; 11 2034: 0.0044; 12 2035: 0.0044
Fuel Cost | 0.017663 | 0.017072 | 0.016456 | 0.015963 | 0.015427 | 0.014842 | 0.014206 | 0.013524 | 0.013148 | 0.012749 | 0.012356 | 0.011999 | 0.011697 | 0.011178 | 0.010728 | 0 2023: 0.010337; 1 2024: 0.0099899; 2 2025: 0.0096753; 3 2026: 0.0094024; 4 2027: 0.0091451; 5 2028: 0.0088983; 6 2029: 0.0086586; 7 2030: 0.0084236; 8 2031: 0.0082333; 9 2032: 0.008045; 10 2033: 0.007858; 11 2034: 0.0076719; 12 2035: 0.0074864
Market failure (av. utilization) | 0.044717 | 0.044246 | 0.043706 | 0.043163 | 0.042506 | 0.041711 | 0.040767 | 0.039681 | 0.038674 | 0.03761 | 0.036566 | 0.035616 | 0.034809 | 0.034007 | 0.033365 | 0 2023: 0.032859; 1 2024: 0.032459; 2 2025: 0.032139; 3 2026: 0.031887; 4 2027: 0.031674; 5 2028: 0.031489; 6 2029: 0.031323; 7 2030: 0.03117; 8 2031: 0.031049; 9 2032: 0.030933; 10 2033: 0.030822; 11 2034: 0.030713; 12 2035: 0.030605
Payload loss (fuel) | 0.0041492 | 0.0040907 | 0.00402 | 0.0039413 | 0.0038414 | 0.0037152 | 0.0035584 | 0.0033686 | 0.0031626 | 0.0029285 | 0.0026764 | 0.0024197 | 0.002173 | 0.0019402 | 0.0017412 | 0 2023: 0.0015796; 1 2024: 0.0014539; 2 2025: 0.0013594; 3 2026: 0.0012903; 4 2027: 0.0012403; 5 2028: 0.0012043; 6 2029: 0.0011782; 7 2030: 0.0011589; 8 2031: 0.0011453; 9 2032: 0.0011349; 10 2033: 0.0011267; 11 2034: 0.0011199; 12 2035: 0.0011142
Emission Cost | 0 | 0 | 0 | 0 | 0 | 0 | 0 | 0 | 0 | 0 | 0 | 0 | 0 | 0 | 0 | 0 2023: 0; 1 2024: 0; 2 2025: 0; 3 2026: 0; 4 2027: 0; 5 2028: 0; 6 2029: 0; 7 2030: 0; 8 2031: 0; 9 2032: 0; 10 2033: 0; 11 2034: 0; 12 2035: 0
€/tkm | 0.12688 | 0.12551 | 0.12394 | 0.12236 | 0.12043 | 0.1181 | 0.11532 | 0.11211 | 0.10911 | 0.10592 | 0.10277 | 0.09987 | 0.097384 | 0.094922 | 0.09294 | 0 2023: 0.091373; 1 2024: 0.090137; 2 2025: 0.089152; 3 2026: 0.088382; 4 2027: 0.087742; 5 2028: 0.087192; 6 2029: 0.086705; 7 2030: 0.08626; 8 2031: 0.085909; 9 2032: 0.085578; 10 2033: 0.08526; 11 2034: 0.084951; 12 2035: 0.084647
Road long-haul: Container
Hydrogen
* Capex vehicle: Purchase cost of the non-costumized asset
** Capex installation: May include costumized trailer or application-specific features
DO NOT CHANGE THE WHITE CELLS
COSTUMIZE THE BLUE BOXES
CALCULATOR OUTPUT
Input parameter | 2023 | 2050 |  | Applied cost change factor | [6 empty] | Input Sigmoid function |  |  |  |  | 0 | 1 | 2 | 3 | 4 | 5 | 6 | 7 | 8 | 9 | 10 | 11 | 12 | 13 | 14 | 15 | 16 | 17 | 18 | 19 | 20 | 21 | 22 | 23 | 24 | 25 | 26 | 27
| Start value | End value | Unit | [7 empty] | midway | min | max | a | k | 2023 | 2024 | 2025 | 2026 | 2027 | 2028 | 2029 | 2030 | 2031 | 2032 | 2033 | 2034 | 2035 | 2036 | 2037 | 2038 | 2039 | 2040 | 2041 | 2042 | 2043 | 2044 | 2045 | 2046 | 2047 | 2048 | 2049 | 2050
Capex vehicle | 390000 | 155000 | [€] | [7 empty] | 9 | 0 | 1 | 0.9 | 0.4 | 0.96177 | 0.94585 | 0.9237 | 0.89334 | 0.85255 | 0.79921 | 0.73205 | 0.65146 | 0.56032 | 0.46411 | 0.3698 | 0.28394 | 0.21097 | 0.15254 | 0.10795 | 0.075177 | 0.051743 | 0.035319 | 0.023969 | 0.016202 | 0.010922 | 0.0073493 | 0.004939 | 0.0033164 | 0.0022256 | 0.001493 | 0.0010013 | 0.00067145
Residual value (vehicle) | -58500 | -38750 | [€] | [7 empty] | 9 | 0 | 1 | 0.9 | 0.4 | 0.96177 | 0.94585 | 0.9237 | 0.89334 | 0.85255 | 0.79921 | 0.73205 | 0.65146 | 0.56032 | 0.46411 | 0.3698 | 0.28394 | 0.21097 | 0.15254 | 0.10795 | 0.075177 | 0.051743 | 0.035319 | 0.023969 | 0.016202 | 0.010922 | 0.0073493 | 0.004939 | 0.0033164 | 0.0022256 | 0.001493 | 0.0010013 | 0.00067145
Capex costumization | 30000 | 30000 | [€] | [7 empty] | 12 | 0 | 1 | 0.9 | 0.4 | 0.9868 | 0.98115 | 0.97312 | 0.96177 | 0.94585 | 0.9237 | 0.89334 | 0.85255 | 0.79921 | 0.73205 | 0.65146 | 0.56032 | 0.46411 | 0.3698 | 0.28394 | 0.21097 | 0.15254 | 0.10795 | 0.075177 | 0.051743 | 0.035319 | 0.023969 | 0.016202 | 0.010922 | 0.0073493 | 0.004939 | 0.0033164 | 0.0022256
Residual value (costumization) | -7500 | -7500 | [€] | [7 empty] | 12 | 0 | 1 | 0.9 | 0.4 | 0.9868 | 0.98115 | 0.97312 | 0.96177 | 0.94585 | 0.9237 | 0.89334 | 0.85255 | 0.79921 | 0.73205 | 0.65146 | 0.56032 | 0.46411 | 0.3698 | 0.28394 | 0.21097 | 0.15254 | 0.10795 | 0.075177 | 0.051743 | 0.035319 | 0.023969 | 0.016202 | 0.010922 | 0.0073493 | 0.004939 | 0.0033164 | 0.0022256
WACC | 0.06 | 0.06 | [%] | [7 empty] | 12 | 0 | 1 | 0.9 | 0.4 | 0.9868 | 0.98115 | 0.97312 | 0.96177 | 0.94585 | 0.9237 | 0.89334 | 0.85255 | 0.79921 | 0.73205 | 0.65146 | 0.56032 | 0.46411 | 0.3698 | 0.28394 | 0.21097 | 0.15254 | 0.10795 | 0.075177 | 0.051743 | 0.035319 | 0.023969 | 0.016202 | 0.010922 | 0.0073493 | 0.004939 | 0.0033164 | 0.0022256
Opex fix (admin, crew, insurance) | 70000 | 70000 | [€/a] | [7 empty] | 12 | 0 | 1 | 0.9 | 0.4 | 0.9868 | 0.98115 | 0.97312 | 0.96177 | 0.94585 | 0.9237 | 0.89334 | 0.85255 | 0.79921 | 0.73205 | 0.65146 | 0.56032 | 0.46411 | 0.3698 | 0.28394 | 0.21097 | 0.15254 | 0.10795 | 0.075177 | 0.051743 | 0.035319 | 0.023969 | 0.016202 | 0.010922 | 0.0073493 | 0.004939 | 0.0033164 | 0.0022256
Opex maintenance & repair | 26000 | 18000 | [€/a] | [7 empty] | 9 | 0 | 1 | 0.9 | 0.4 | 0.96177 | 0.94585 | 0.9237 | 0.89334 | 0.85255 | 0.79921 | 0.73205 | 0.65146 | 0.56032 | 0.46411 | 0.3698 | 0.28394 | 0.21097 | 0.15254 | 0.10795 | 0.075177 | 0.051743 | 0.035319 | 0.023969 | 0.016202 | 0.010922 | 0.0073493 | 0.004939 | 0.0033164 | 0.0022256 | 0.001493 | 0.0010013 | 0.00067145
Opex var (mode-fees) | 0.11 | 0.11 | [€/km] | [7 empty] | 12 | 0 | 1 | 0.9 | 0.4 | 0.9868 | 0.98115 | 0.97312 | 0.96177 | 0.94585 | 0.9237 | 0.89334 | 0.85255 | 0.79921 | 0.73205 | 0.65146 | 0.56032 | 0.46411 | 0.3698 | 0.28394 | 0.21097 | 0.15254 | 0.10795 | 0.075177 | 0.051743 | 0.035319 | 0.023969 | 0.016202 | 0.010922 | 0.0073493 | 0.004939 | 0.0033164 | 0.0022256
Fuel Economy | 2.53 | 1.79 | [kWh/km] | [7 empty] | 9 | 0 | 1 | 0.9 | 0.4 | 0.96177 | 0.94585 | 0.9237 | 0.89334 | 0.85255 | 0.79921 | 0.73205 | 0.65146 | 0.56032 | 0.46411 | 0.3698 | 0.28394 | 0.21097 | 0.15254 | 0.10795 | 0.075177 | 0.051743 | 0.035319 | 0.023969 | 0.016202 | 0.010922 | 0.0073493 | 0.004939 | 0.0033164 | 0.0022256 | 0.001493 | 0.0010013 | 0.00067145
Fuel Cost | 0.25446 | 0.10949 | [€/kWh] | [7 empty] | 12 | 0 | 1 | 0.9 | 0.4 | 0.9868 | 0.98115 | 0.97312 | 0.96177 | 0.94585 | 0.9237 | 0.89334 | 0.85255 | 0.79921 | 0.73205 | 0.65146 | 0.56032 | 0.46411 | 0.3698 | 0.28394 | 0.21097 | 0.15254 | 0.10795 | 0.075177 | 0.051743 | 0.035319 | 0.023969 | 0.016202 | 0.010922 | 0.0073493 | 0.004939 | 0.0033164 | 0.0022256
Emission Cost | 0 | 0 | [€/km] | [7 empty] | 17 | 0 | 1 | 0.9 | 0.4 | 0.9978 | 0.99685 | 0.99549 | 0.99355 | 0.99077 | 0.9868 | 0.98115 | 0.97312 | 0.96177 | 0.94585 | 0.9237 | 0.89334 | 0.85255 | 0.79921 | 0.73205 | 0.65146 | 0.56032 | 0.46411 | 0.3698 | 0.28394 | 0.21097 | 0.15254 | 0.10795 | 0.075177 | 0.051743 | 0.035319 | 0.023969 | 0.016202
Lifetime vehicle | 8 | 8 | [a] | [7 empty] | 9 | 0 | 1 | 0.9 | 0.4 | 0.96177 | 0.94585 | 0.9237 | 0.89334 | 0.85255 | 0.79921 | 0.73205 | 0.65146 | 0.56032 | 0.46411 | 0.3698 | 0.28394 | 0.21097 | 0.15254 | 0.10795 | 0.075177 | 0.051743 | 0.035319 | 0.023969 | 0.016202 | 0.010922 | 0.0073493 | 0.004939 | 0.0033164 | 0.0022256 | 0.001493 | 0.0010013 | 0.00067145
Lifetime costumization | 10 | 10 | [a] | [7 empty] | 12 | 0 | 1 | 0.9 | 0.4 | 0.9868 | 0.98115 | 0.97312 | 0.96177 | 0.94585 | 0.9237 | 0.89334 | 0.85255 | 0.79921 | 0.73205 | 0.65146 | 0.56032 | 0.46411 | 0.3698 | 0.28394 | 0.21097 | 0.15254 | 0.10795 | 0.075177 | 0.051743 | 0.035319 | 0.023969 | 0.016202 | 0.010922 | 0.0073493 | 0.004939 | 0.0033164 | 0.0022256
Tonnage . | 25 | 25 | [t] | [7 empty] | 12 | 0 | 1 | 0.9 | 0.4 | 0.9868 | 0.98115 | 0.97312 | 0.96177 | 0.94585 | 0.9237 | 0.89334 | 0.85255 | 0.79921 | 0.73205 | 0.65146 | 0.56032 | 0.46411 | 0.3698 | 0.28394 | 0.21097 | 0.15254 | 0.10795 | 0.075177 | 0.051743 | 0.035319 | 0.023969 | 0.016202 | 0.010922 | 0.0073493 | 0.004939 | 0.0033164 | 0.0022256
Market failure (av. utilization) | 0.61333 | 0.61333 | [%] | [7 empty] | 12 | 0 | 1 | 0.9 | 0.4 | 0.9868 | 0.98115 | 0.97312 | 0.96177 | 0.94585 | 0.9237 | 0.89334 | 0.85255 | 0.79921 | 0.73205 | 0.65146 | 0.56032 | 0.46411 | 0.3698 | 0.28394 | 0.21097 | 0.15254 | 0.10795 | 0.075177 | 0.051743 | 0.035319 | 0.023969 | 0.016202 | 0.010922 | 0.0073493 | 0.004939 | 0.0033164 | 0.0022256
Payload loss (fuel) | 0.05 | 0.02 | [%] | [7 empty] | 12 | 0 | 1 | 0.9 | 0.4 | 0.9868 | 0.98115 | 0.97312 | 0.96177 | 0.94585 | 0.9237 | 0.89334 | 0.85255 | 0.79921 | 0.73205 | 0.65146 | 0.56032 | 0.46411 | 0.3698 | 0.28394 | 0.21097 | 0.15254 | 0.10795 | 0.075177 | 0.051743 | 0.035319 | 0.023969 | 0.016202 | 0.010922 | 0.0073493 | 0.004939 | 0.0033164 | 0.0022256
Annual Mileage | 105000 | 105000 | [km/a] | [7 empty] | 12 | 0 | 1 | 0.9 | 0.4 | 0.9868 | 0.98115 | 0.97312 | 0.96177 | 0.94585 | 0.9237 | 0.89334 | 0.85255 | 0.79921 | 0.73205 | 0.65146 | 0.56032 | 0.46411 | 0.3698 | 0.28394 | 0.21097 | 0.15254 | 0.10795 | 0.075177 | 0.051743 | 0.035319 | 0.023969 | 0.016202 | 0.010922 | 0.0073493 | 0.004939 | 0.0033164 | 0.0022256
Calulation | 2023 | 2024 | 2025 | 2026 | 2027 | 2028 | 2029 | 2030 | 2031 | 2032 | 2033 | 2034 | 2035 | 2036 | 2037 | 0 2023: 2038; 1 2024: 2039; 2 2025: 2040; 3 2026: 2041; 4 2027: 2042; 5 2028: 2043; 6 2029: 2044; 7 2030: 2045; 8 2031: 2046; 9 2032: 2047; 10 2033: 2048; 11 2034: 2049; 12 2035: 2050
Capex vehicle | 381017.0878 | 377274.2498 | 372070.3464 | 364935.9894 | 355348.1781 | 342815.0565 | 327031.7083 | 308092.1435 | 286675.7825 | 264066.6182 | 241902.3598 | 221725.7793 | 204578.559 | 190846.7065 | 180368.6935 | 0 2023: 172666.5137; 1 2024: 167159.5665; 2 2025: 163300.0098; 3 2026: 160632.8189; 4 2027: 158807.5272; 5 2028: 157566.7265; 6 2029: 156727.0905; 7 2030: 156160.6712; 8 2031: 155779.3605; 9 2032: 155523.0245; 10 2033: 155350.8655; 11 2034: 155235.3145; 12 2035: 155157.791
Residual value (vehicle) | -57745.0531 | -57430.4955 | -56993.1461 | -56393.5566 | -55587.7724 | -54534.4569 | -53207.984 | -51616.2546 | -49816.369 | -47916.2371 | -46053.4962 | -44357.8049 | -42916.7087 | -41762.6487 | -40882.0498 | 0 2023: -40234.7389; 1 2024: -39771.921; 2 2025: -39447.554; 3 2026: -39223.3965; 4 2027: -39069.9943; 5 2028: -38965.7143; 6 2029: -38895.1491; 7 2030: -38847.5458; 8 2031: -38815.4994; 9 2032: -38793.9563; 10 2033: -38779.4876; 11 2034: -38769.7764; 12 2035: -38763.2612
Capex costumization | 30000 | 30000 | 30000 | 30000 | 30000 | 30000 | 30000 | 30000 | 30000 | 30000 | 30000 | 30000 | 30000 | 30000 | 30000 | 0 2023: 30000; 1 2024: 30000; 2 2025: 30000; 3 2026: 30000; 4 2027: 30000; 5 2028: 30000; 6 2029: 30000; 7 2030: 30000; 8 2031: 30000; 9 2032: 30000; 10 2033: 30000; 11 2034: 30000; 12 2035: 30000
Residual value (costumization) | -7500 | -7500 | -7500 | -7500 | -7500 | -7500 | -7500 | -7500 | -7500 | -7500 | -7500 | -7500 | -7500 | -7500 | -7500 | 0 2023: -7500; 1 2024: -7500; 2 2025: -7500; 3 2026: -7500; 4 2027: -7500; 5 2028: -7500; 6 2029: -7500; 7 2030: -7500; 8 2031: -7500; 9 2032: -7500; 10 2033: -7500; 11 2034: -7500; 12 2035: -7500
WACC | 0.06 | 0.06 | 0.06 | 0.06 | 0.06 | 0.06 | 0.06 | 0.06 | 0.06 | 0.06 | 0.06 | 0.06 | 0.06 | 0.06 | 0.06 | 0 2023: 0.06; 1 2024: 0.06; 2 2025: 0.06; 3 2026: 0.06; 4 2027: 0.06; 5 2028: 0.06; 6 2029: 0.06; 7 2030: 0.06; 8 2031: 0.06; 9 2032: 0.06; 10 2033: 0.06; 11 2034: 0.06; 12 2035: 0.06
Opex fix (admin, crew, insurance) | 70000 | 70000 | 70000 | 70000 | 70000 | 70000 | 70000 | 70000 | 70000 | 70000 | 70000 | 70000 | 70000 | 70000 | 70000 | 0 2023: 70000; 1 2024: 70000; 2 2025: 70000; 3 2026: 70000; 4 2027: 70000; 5 2028: 70000; 6 2029: 70000; 7 2030: 70000; 8 2031: 70000; 9 2032: 70000; 10 2033: 70000; 11 2034: 70000; 12 2035: 70000
Opex maintenance & repair | 25694.1987 | 25566.783 | 25389.6288 | 25146.7571 | 24820.3635 | 24393.7041 | 23856.3986 | 23211.6474 | 22482.5798 | 21712.9061 | 20958.3782 | 20271.5159 | 19687.7807 | 19220.3134 | 18863.6151 | 0 2023: 18601.4132; 1 2024: 18413.9427; 2 2025: 18282.5535; 3 2026: 18191.7555; 4 2027: 18129.6179; 5 2028: 18087.3779; 6 2029: 18058.7946; 7 2030: 18039.5122; 8 2031: 18026.5314; 9 2032: 18017.8051; 10 2033: 18011.9444; 11 2034: 18008.0107; 12 2035: 18005.3716
Opex var (mode-fees) | 0.11 | 0.11 | 0.11 | 0.11 | 0.11 | 0.11 | 0.11 | 0.11 | 0.11 | 0.11 | 0.11 | 0.11 | 0.11 | 0.11 | 0.11 | 0 2023: 0.11; 1 2024: 0.11; 2 2025: 0.11; 3 2026: 0.11; 4 2027: 0.11; 5 2028: 0.11; 6 2029: 0.11; 7 2030: 0.11; 8 2031: 0.11; 9 2032: 0.11; 10 2033: 0.11; 11 2034: 0.11; 12 2035: 0.11
Fuel Economy | 2.5017 | 2.4899 | 2.4735 | 2.4511 | 2.4209 | 2.3814 | 2.3317 | 2.2721 | 2.2046 | 2.1334 | 2.0636 | 2.0001 | 1.9461 | 1.9029 | 1.8699 | 0 2023: 1.8456; 1 2024: 1.8283; 2 2025: 1.8161; 3 2026: 1.8077; 4 2027: 1.802; 5 2028: 1.7981; 6 2029: 1.7954; 7 2030: 1.7937; 8 2031: 1.7925; 9 2032: 1.7916; 10 2033: 1.7911; 11 2034: 1.7907; 12 2035: 1.7905
Fuel Cost | 0.17651 | 0.17141 | 0.16632 | 0.16281 | 0.15931 | 0.15581 | 0.15231 | 0.14881 | 0.1491 | 0.14939 | 0.14968 | 0.14997 | 0.15027 | 0.14685 | 0.14343 | 0 2023: 0.14002; 1 2024: 0.1366; 2 2025: 0.13319; 3 2026: 0.13003; 4 2027: 0.12687; 5 2028: 0.12372; 6 2029: 0.12056; 7 2030: 0.11741; 8 2031: 0.11483; 9 2032: 0.11226; 10 2033: 0.10968; 11 2034: 0.10711; 12 2035: 0.10453
Emission Cost | 0 | 0 | 0 | 0 | 0 | 0 | 0 | 0 | 0 | 0 | 0 | 0 | 0 | 0 | 0 | 0 2023: 0; 1 2024: 0; 2 2025: 0; 3 2026: 0; 4 2027: 0; 5 2028: 0; 6 2029: 0; 7 2030: 0; 8 2031: 0; 9 2032: 0; 10 2033: 0; 11 2034: 0; 12 2035: 0
Lifetime vehicle | 8 | 8 | 8 | 8 | 8 | 8 | 8 | 8 | 8 | 8 | 8 | 8 | 8 | 8 | 8 | 0 2023: 8; 1 2024: 8; 2 2025: 8; 3 2026: 8; 4 2027: 8; 5 2028: 8; 6 2029: 8; 7 2030: 8; 8 2031: 8; 9 2032: 8; 10 2033: 8; 11 2034: 8; 12 2035: 8
Lifetime costumization | 10 | 10 | 10 | 10 | 10 | 10 | 10 | 10 | 10 | 10 | 10 | 10 | 10 | 10 | 10 | 0 2023: 10; 1 2024: 10; 2 2025: 10; 3 2026: 10; 4 2027: 10; 5 2028: 10; 6 2029: 10; 7 2030: 10; 8 2031: 10; 9 2032: 10; 10 2033: 10; 11 2034: 10; 12 2035: 10
Tonnage . | 25 | 25 | 25 | 25 | 25 | 25 | 25 | 25 | 25 | 25 | 25 | 25 | 25 | 25 | 25 | 0 2023: 25; 1 2024: 25; 2 2025: 25; 3 2026: 25; 4 2027: 25; 5 2028: 25; 6 2029: 25; 7 2030: 25; 8 2031: 25; 9 2032: 25; 10 2033: 25; 11 2034: 25; 12 2035: 25
Market failure (av. utilization) | 15.3333 | 15.3333 | 15.3333 | 15.3333 | 15.3333 | 15.3333 | 15.3333 | 15.3333 | 15.3333 | 15.3333 | 15.3333 | 15.3333 | 15.3333 | 15.3333 | 15.3333 | 0 2023: 15.3333; 1 2024: 15.3333; 2 2025: 15.3333; 3 2026: 15.3333; 4 2027: 15.3333; 5 2028: 15.3333; 6 2029: 15.3333; 7 2030: 15.3333; 8 2031: 15.3333; 9 2032: 15.3333; 10 2033: 15.3333; 11 2034: 15.3333; 12 2035: 15.3333
Payload loss (fuel) | 1.2401 | 1.2359 | 1.2298 | 1.2213 | 1.2094 | 1.1928 | 1.17 | 1.1394 | 1.0994 | 1.049 | 0.98859 | 0.92024 | 0.84808 | 0.77735 | 0.71295 | 0 2023: 0.65823; 1 2024: 0.6144; 2 2025: 0.58096; 3 2026: 0.55638; 4 2027: 0.53881; 5 2028: 0.52649; 6 2029: 0.51798; 7 2030: 0.51215; 8 2031: 0.50819; 9 2032: 0.50551; 10 2033: 0.5037; 11 2034: 0.50249; 12 2035: 0.50167
Annual Mileage | 105000 | 105000 | 105000 | 105000 | 105000 | 105000 | 105000 | 105000 | 105000 | 105000 | 105000 | 105000 | 105000 | 105000 | 105000 | 0 2023: 105000; 1 2024: 105000; 2 2025: 105000; 3 2026: 105000; 4 2027: 105000; 5 2028: 105000; 6 2029: 105000; 7 2030: 105000; 8 2031: 105000; 9 2032: 105000; 10 2033: 105000; 11 2034: 105000; 12 2035: 105000
Calulation | 2023 | 2024 | 2025 | 2026 | 2027 | 2028 | 2029 | 2030 | 2031 | 2032 | 2033 | 2034 | 2035 | 2036 | 2037 | 0 2023: 2038; 1 2024: 2039; 2 2025: 2040; 3 2026: 2041; 4 2027: 2042; 5 2028: 2043; 6 2029: 2044; 7 2030: 2045; 8 2031: 2046; 9 2032: 2047; 10 2033: 2048; 11 2034: 2049; 12 2035: 2050
Capex vehicle | 61357.4459 | 60754.7145 | 59916.699 | 58767.8111 | 57223.8288 | 55205.5458 | 52663.8594 | 49613.9087 | 46165.1049 | 42524.2168 | 38954.9745 | 35705.8199 | 32944.5011 | 30733.1793 | 29045.8426 | 0 2023: 27805.5148; 1 2024: 26918.6984; 2 2025: 26297.171; 3 2026: 25867.6574; 4 2027: 25573.7198; 5 2028: 25373.9063; 6 2029: 25238.6948; 7 2030: 25147.4809; 8 2031: 25086.0762; 9 2032: 25044.7969; 10 2033: 25017.0731; 11 2034: 24998.4652; 12 2035: 24985.9811
Residual value (vehicle) | -9299.0291 | -9248.374 | -9177.945 | -9081.3895 | -8951.6293 | -8782.0077 | -8568.3979 | -8312.0722 | -8022.2259 | -7716.2364 | -7416.2682 | -7143.2009 | -6911.1326 | -6725.2875 | -6583.4794 | 0 2023: -6479.2391; 1 2024: -6404.7088; 2 2025: -6352.474; 3 2026: -6316.3766; 4 2027: -6291.6734; 5 2028: -6274.8805; 6 2029: -6263.517; 7 2030: -6255.8512; 8 2031: -6250.6905; 9 2032: -6247.2213; 10 2033: -6244.8913; 11 2034: -6243.3275; 12 2035: -6242.2783
Capex costumization | 4076.0387 | 4076.0387 | 4076.0387 | 4076.0387 | 4076.0387 | 4076.0387 | 4076.0387 | 4076.0387 | 4076.0387 | 4076.0387 | 4076.0387 | 4076.0387 | 4076.0387 | 4076.0387 | 4076.0387 | 0 2023: 4076.0387; 1 2024: 4076.0387; 2 2025: 4076.0387; 3 2026: 4076.0387; 4 2027: 4076.0387; 5 2028: 4076.0387; 6 2029: 4076.0387; 7 2030: 4076.0387; 8 2031: 4076.0387; 9 2032: 4076.0387; 10 2033: 4076.0387; 11 2034: 4076.0387; 12 2035: 4076.0387
Residual value (costumization) | -1019.0097 | -1019.0097 | -1019.0097 | -1019.0097 | -1019.0097 | -1019.0097 | -1019.0097 | -1019.0097 | -1019.0097 | -1019.0097 | -1019.0097 | -1019.0097 | -1019.0097 | -1019.0097 | -1019.0097 | 0 2023: -1019.0097; 1 2024: -1019.0097; 2 2025: -1019.0097; 3 2026: -1019.0097; 4 2027: -1019.0097; 5 2028: -1019.0097; 6 2029: -1019.0097; 7 2030: -1019.0097; 8 2031: -1019.0097; 9 2032: -1019.0097; 10 2033: -1019.0097; 11 2034: -1019.0097; 12 2035: -1019.0097
Opex fix (admin, crew, insurance) | 70000 | 70000 | 70000 | 70000 | 70000 | 70000 | 70000 | 70000 | 70000 | 70000 | 70000 | 70000 | 70000 | 70000 | 70000 | 0 2023: 70000; 1 2024: 70000; 2 2025: 70000; 3 2026: 70000; 4 2027: 70000; 5 2028: 70000; 6 2029: 70000; 7 2030: 70000; 8 2031: 70000; 9 2032: 70000; 10 2033: 70000; 11 2034: 70000; 12 2035: 70000
Opex maintenance & repair | 25694.1987 | 25566.783 | 25389.6288 | 25146.7571 | 24820.3635 | 24393.7041 | 23856.3986 | 23211.6474 | 22482.5798 | 21712.9061 | 20958.3782 | 20271.5159 | 19687.7807 | 19220.3134 | 18863.6151 | 0 2023: 18601.4132; 1 2024: 18413.9427; 2 2025: 18282.5535; 3 2026: 18191.7555; 4 2027: 18129.6179; 5 2028: 18087.3779; 6 2029: 18058.7946; 7 2030: 18039.5122; 8 2031: 18026.5314; 9 2032: 18017.8051; 10 2033: 18011.9444; 11 2034: 18008.0107; 12 2035: 18005.3716
Opex var (mode-fees) | 11550 | 11550 | 11550 | 11550 | 11550 | 11550 | 11550 | 11550 | 11550 | 11550 | 11550 | 11550 | 11550 | 11550 | 11550 | 0 2023: 11550; 1 2024: 11550; 2 2025: 11550; 3 2026: 11550; 4 2027: 11550; 5 2028: 11550; 6 2029: 11550; 7 2030: 11550; 8 2031: 11550; 9 2032: 11550; 10 2033: 11550; 11 2034: 11550; 12 2035: 11550
Fuel Cost | 46364.996 | 44814.3707 | 43196.0123 | 41902.364 | 40496.0032 | 38960.1139 | 37289.5724 | 35500.295 | 34514.2424 | 33465.1334 | 32433.6739 | 31496.4947 | 30705.9271 | 29341.0933 | 28161.5942 | 0 2023: 27134.2742; 1 2024: 26223.5036; 2 2025: 25397.7186; 3 2026: 24681.3414; 4 2027: 24005.8469; 5 2028: 23358.0703; 6 2029: 22728.8744; 7 2030: 22112.0367; 8 2031: 21612.4318; 9 2032: 21118.115; 10 2033: 20627.2875; 11 2034: 20138.7579; 12 2035: 19651.7394
Emission Cost | 0 | 0 | 0 | 0 | 0 | 0 | 0 | 0 | 0 | 0 | 0 | 0 | 0 | 0 | 0 | 0 2023: 0; 1 2024: 0; 2 2025: 0; 3 2026: 0; 4 2027: 0; 5 2028: 0; 6 2029: 0; 7 2030: 0; 8 2031: 0; 9 2032: 0; 10 2033: 0; 11 2034: 0; 12 2035: 0
€/a | 208724.6407 | 206494.5232 | 203931.4241 | 201342.5716 | 198195.5952 | 194384.3851 | 189848.4616 | 184620.8081 | 179746.7302 | 174593.049 | 169537.7875 | 164937.6587 | 161034.1054 | 157176.3276 | 154094.6015 | 0 2023: 151668.9921; 1 2024: 149758.4649; 2 2025: 148231.9982; 3 2026: 147031.4068; 4 2027: 146024.5404; 5 2028: 145151.5031; 6 2029: 144369.8758; 7 2030: 143650.2077; 8 2031: 143081.3779; 9 2032: 142540.5247; 10 2033: 142018.4426; 11 2034: 141508.9353; 12 2035: 141007.8429
Calulation | 2023 | 2024 | 2025 | 2026 | 2027 | 2028 | 2029 | 2030 | 2031 | 2032 | 2033 | 2034 | 2035 | 2036 | 2037 | 0 2023: 2038; 1 2024: 2039; 2 2025: 2040; 3 2026: 2041; 4 2027: 2042; 5 2028: 2043; 6 2029: 2044; 7 2030: 2045; 8 2031: 2046; 9 2032: 2047; 10 2033: 2048; 11 2034: 2049; 12 2035: 2050
Capex vehicle | 0.58436 | 0.57862 | 0.57064 | 0.55969 | 0.54499 | 0.52577 | 0.50156 | 0.47251 | 0.43967 | 0.40499 | 0.371 | 0.34006 | 0.31376 | 0.2927 | 0.27663 | 0 2023: 0.26481; 1 2024: 0.25637; 2 2025: 0.25045; 3 2026: 0.24636; 4 2027: 0.24356; 5 2028: 0.24166; 6 2029: 0.24037; 7 2030: 0.2395; 8 2031: 0.23892; 9 2032: 0.23852; 10 2033: 0.23826; 11 2034: 0.23808; 12 2035: 0.23796
Residual value (vehicle) | -0.088562 | -0.08808 | -0.087409 | -0.086489 | -0.085254 | -0.083638 | -0.081604 | -0.079163 | -0.076402 | -0.073488 | -0.070631 | -0.06803 | -0.06582 | -0.06405 | -0.0627 | 0 2023: -0.061707; 1 2024: -0.060997; 2 2025: -0.0605; 3 2026: -0.060156; 4 2027: -0.059921; 5 2028: -0.059761; 6 2029: -0.059653; 7 2030: -0.05958; 8 2031: -0.05953; 9 2032: -0.059497; 10 2033: -0.059475; 11 2034: -0.05946; 12 2035: -0.05945
Capex costumization | 0.038819 | 0.038819 | 0.038819 | 0.038819 | 0.038819 | 0.038819 | 0.038819 | 0.038819 | 0.038819 | 0.038819 | 0.038819 | 0.038819 | 0.038819 | 0.038819 | 0.038819 | 0 2023: 0.038819; 1 2024: 0.038819; 2 2025: 0.038819; 3 2026: 0.038819; 4 2027: 0.038819; 5 2028: 0.038819; 6 2029: 0.038819; 7 2030: 0.038819; 8 2031: 0.038819; 9 2032: 0.038819; 10 2033: 0.038819; 11 2034: 0.038819; 12 2035: 0.038819
Residual value (costumization) | -0.0097049 | -0.0097049 | -0.0097049 | -0.0097049 | -0.0097049 | -0.0097049 | -0.0097049 | -0.0097049 | -0.0097049 | -0.0097049 | -0.0097049 | -0.0097049 | -0.0097049 | -0.0097049 | -0.0097049 | 0 2023: -0.0097049; 1 2024: -0.0097049; 2 2025: -0.0097049; 3 2026: -0.0097049; 4 2027: -0.0097049; 5 2028: -0.0097049; 6 2029: -0.0097049; 7 2030: -0.0097049; 8 2031: -0.0097049; 9 2032: -0.0097049; 10 2033: -0.0097049; 11 2034: -0.0097049; 12 2035: -0.0097049
Opex fix (admin, crew, insurance) | 0.66667 | 0.66667 | 0.66667 | 0.66667 | 0.66667 | 0.66667 | 0.66667 | 0.66667 | 0.66667 | 0.66667 | 0.66667 | 0.66667 | 0.66667 | 0.66667 | 0.66667 | 0 2023: 0.66667; 1 2024: 0.66667; 2 2025: 0.66667; 3 2026: 0.66667; 4 2027: 0.66667; 5 2028: 0.66667; 6 2029: 0.66667; 7 2030: 0.66667; 8 2031: 0.66667; 9 2032: 0.66667; 10 2033: 0.66667; 11 2034: 0.66667; 12 2035: 0.66667
Opex maintenance & repair | 0.24471 | 0.24349 | 0.24181 | 0.23949 | 0.23638 | 0.23232 | 0.2272 | 0.22106 | 0.21412 | 0.20679 | 0.1996 | 0.19306 | 0.1875 | 0.18305 | 0.17965 | 0 2023: 0.17716; 1 2024: 0.17537; 2 2025: 0.17412; 3 2026: 0.17325; 4 2027: 0.17266; 5 2028: 0.17226; 6 2029: 0.17199; 7 2030: 0.1718; 8 2031: 0.17168; 9 2032: 0.1716; 10 2033: 0.17154; 11 2034: 0.1715; 12 2035: 0.17148
Opex var (mode-fees) | 0.11 | 0.11 | 0.11 | 0.11 | 0.11 | 0.11 | 0.11 | 0.11 | 0.11 | 0.11 | 0.11 | 0.11 | 0.11 | 0.11 | 0.11 | 0 2023: 0.11; 1 2024: 0.11; 2 2025: 0.11; 3 2026: 0.11; 4 2027: 0.11; 5 2028: 0.11; 6 2029: 0.11; 7 2030: 0.11; 8 2031: 0.11; 9 2032: 0.11; 10 2033: 0.11; 11 2034: 0.11; 12 2035: 0.11
Fuel Cost | 0.44157 | 0.4268 | 0.41139 | 0.39907 | 0.38568 | 0.37105 | 0.35514 | 0.3381 | 0.32871 | 0.31872 | 0.30889 | 0.29997 | 0.29244 | 0.27944 | 0.26821 | 0 2023: 0.25842; 1 2024: 0.24975; 2 2025: 0.24188; 3 2026: 0.23506; 4 2027: 0.22863; 5 2028: 0.22246; 6 2029: 0.21647; 7 2030: 0.21059; 8 2031: 0.20583; 9 2032: 0.20112; 10 2033: 0.19645; 11 2034: 0.1918; 12 2035: 0.18716
Emission Cost | 0 | 0 | 0 | 0 | 0 | 0 | 0 | 0 | 0 | 0 | 0 | 0 | 0 | 0 | 0 | 0 2023: 0; 1 2024: 0; 2 2025: 0; 3 2026: 0; 4 2027: 0; 5 2028: 0; 6 2029: 0; 7 2030: 0; 8 2031: 0; 9 2032: 0; 10 2033: 0; 11 2034: 0; 12 2035: 0
€/km | 2.0073 | 1.986 | 1.9616 | 1.937 | 1.907 | 1.8707 | 1.8275 | 1.7777 | 1.7313 | 1.6822 | 1.6341 | 1.5902 | 1.5531 | 1.5163 | 1.487 | 0 2023: 1.4639; 1 2024: 1.4457; 2 2025: 1.4311; 3 2026: 1.4197; 4 2027: 1.4101; 5 2028: 1.4018; 6 2029: 1.3944; 7 2030: 1.3875; 8 2031: 1.3821; 9 2032: 1.3769; 10 2033: 1.372; 11 2034: 1.3671; 12 2035: 1.3623
Calulation | 2023 | 2024 | 2025 | 2026 | 2027 | 2028 | 2029 | 2030 | 2031 | 2032 | 2033 | 2034 | 2035 | 2036 | 2037 | 0 2023: 2038; 1 2024: 2039; 2 2025: 2040; 3 2026: 2041; 4 2027: 2042; 5 2028: 2043; 6 2029: 2044; 7 2030: 2045; 8 2031: 2046; 9 2032: 2047; 10 2033: 2048; 11 2034: 2049; 12 2035: 2050
Capex vehicle | 0.023374 | 0.023145 | 0.022825 | 0.022388 | 0.0218 | 0.021031 | 0.020062 | 0.018901 | 0.017587 | 0.0162 | 0.01484 | 0.013602 | 0.01255 | 0.011708 | 0.011065 | 0 2023: 0.010593; 1 2024: 0.010255; 2 2025: 0.010018; 3 2026: 0.0098543; 4 2027: 0.0097424; 5 2028: 0.0096663; 6 2029: 0.0096147; 7 2030: 0.00958; 8 2031: 0.0095566; 9 2032: 0.0095409; 10 2033: 0.0095303; 11 2034: 0.0095232; 12 2035: 0.0095185
Residual value (vehicle) | -0.0035425 | -0.0035232 | -0.0034964 | -0.0034596 | -0.0034101 | -0.0033455 | -0.0032642 | -0.0031665 | -0.0030561 | -0.0029395 | -0.0028252 | -0.0027212 | -0.0026328 | -0.002562 | -0.002508 | 0 2023: -0.0024683; 1 2024: -0.0024399; 2 2025: -0.00242; 3 2026: -0.0024062; 4 2027: -0.0023968; 5 2028: -0.0023904; 6 2029: -0.0023861; 7 2030: -0.0023832; 8 2031: -0.0023812; 9 2032: -0.0023799; 10 2033: -0.002379; 11 2034: -0.0023784; 12 2035: -0.002378
Capex costumization | 0.0015528 | 0.0015528 | 0.0015528 | 0.0015528 | 0.0015528 | 0.0015528 | 0.0015528 | 0.0015528 | 0.0015528 | 0.0015528 | 0.0015528 | 0.0015528 | 0.0015528 | 0.0015528 | 0.0015528 | 0 2023: 0.0015528; 1 2024: 0.0015528; 2 2025: 0.0015528; 3 2026: 0.0015528; 4 2027: 0.0015528; 5 2028: 0.0015528; 6 2029: 0.0015528; 7 2030: 0.0015528; 8 2031: 0.0015528; 9 2032: 0.0015528; 10 2033: 0.0015528; 11 2034: 0.0015528; 12 2035: 0.0015528
Residual value (costumization) | -0.00038819 | -0.00038819 | -0.00038819 | -0.00038819 | -0.00038819 | -0.00038819 | -0.00038819 | -0.00038819 | -0.00038819 | -0.00038819 | -0.00038819 | -0.00038819 | -0.00038819 | -0.00038819 | -0.00038819 | 0 2023: -0.00038819; 1 2024: -0.00038819; 2 2025: -0.00038819; 3 2026: -0.00038819; 4 2027: -0.00038819; 5 2028: -0.00038819; 6 2029: -0.00038819; 7 2030: -0.00038819; 8 2031: -0.00038819; 9 2032: -0.00038819; 10 2033: -0.00038819; 11 2034: -0.00038819; 12 2035: -0.00038819
Opex fix (admin, crew, insurance) | 0.026667 | 0.026667 | 0.026667 | 0.026667 | 0.026667 | 0.026667 | 0.026667 | 0.026667 | 0.026667 | 0.026667 | 0.026667 | 0.026667 | 0.026667 | 0.026667 | 0.026667 | 0 2023: 0.026667; 1 2024: 0.026667; 2 2025: 0.026667; 3 2026: 0.026667; 4 2027: 0.026667; 5 2028: 0.026667; 6 2029: 0.026667; 7 2030: 0.026667; 8 2031: 0.026667; 9 2032: 0.026667; 10 2033: 0.026667; 11 2034: 0.026667; 12 2035: 0.026667
Opex maintenance & repair | 0.0097883 | 0.0097397 | 0.0096722 | 0.0095797 | 0.0094554 | 0.0092928 | 0.0090882 | 0.0088425 | 0.0085648 | 0.0082716 | 0.0079841 | 0.0077225 | 0.0075001 | 0.007322 | 0.0071861 | 0 2023: 0.0070863; 1 2024: 0.0070148; 2 2025: 0.0069648; 3 2026: 0.0069302; 4 2027: 0.0069065; 5 2028: 0.0068904; 6 2029: 0.0068795; 7 2030: 0.0068722; 8 2031: 0.0068673; 9 2032: 0.0068639; 10 2033: 0.0068617; 11 2034: 0.0068602; 12 2035: 0.0068592
Opex var (mode-fees) | 0.0044 | 0.0044 | 0.0044 | 0.0044 | 0.0044 | 0.0044 | 0.0044 | 0.0044 | 0.0044 | 0.0044 | 0.0044 | 0.0044 | 0.0044 | 0.0044 | 0.0044 | 0 2023: 0.0044; 1 2024: 0.0044; 2 2025: 0.0044; 3 2026: 0.0044; 4 2027: 0.0044; 5 2028: 0.0044; 6 2029: 0.0044; 7 2030: 0.0044; 8 2031: 0.0044; 9 2032: 0.0044; 10 2033: 0.0044; 11 2034: 0.0044; 12 2035: 0.0044
Fuel Cost | 0.017663 | 0.017072 | 0.016456 | 0.015963 | 0.015427 | 0.014842 | 0.014206 | 0.013524 | 0.013148 | 0.012749 | 0.012356 | 0.011999 | 0.011697 | 0.011178 | 0.010728 | 0 2023: 0.010337; 1 2024: 0.0099899; 2 2025: 0.0096753; 3 2026: 0.0094024; 4 2027: 0.0091451; 5 2028: 0.0088983; 6 2029: 0.0086586; 7 2030: 0.0084236; 8 2031: 0.0082333; 9 2032: 0.008045; 10 2033: 0.007858; 11 2034: 0.0076719; 12 2035: 0.0074864
Market failure (av. utilization) | 0.050618 | 0.050082 | 0.049467 | 0.048845 | 0.048089 | 0.047174 | 0.046085 | 0.044829 | 0.043658 | 0.042421 | 0.041207 | 0.040102 | 0.039164 | 0.038238 | 0.037498 | 0 2023: 0.036915; 1 2024: 0.036456; 2 2025: 0.03609; 3 2026: 0.035801; 4 2027: 0.03556; 5 2028: 0.03535; 6 2029: 0.035162; 7 2030: 0.034989; 8 2031: 0.034853; 9 2032: 0.034723; 10 2033: 0.034597; 11 2034: 0.034475; 12 2035: 0.034355
Payload loss (fuel) | 0.0041906 | 0.0041313 | 0.0040597 | 0.0039795 | 0.0038776 | 0.003749 | 0.0035891 | 0.0033956 | 0.0031855 | 0.0029472 | 0.0026911 | 0.0024309 | 0.0021814 | 0.0019465 | 0.001746 | 0 2023: 0.0015834; 1 2024: 0.001457; 2 2025: 0.001362; 3 2026: 0.0012926; 4 2027: 0.0012424; 5 2028: 0.0012063; 6 2029: 0.00118; 7 2030: 0.0011608; 8 2031: 0.0011471; 9 2032: 0.0011367; 10 2033: 0.0011284; 11 2034: 0.0011217; 12 2035: 0.0011159
Emission Cost | 0 | 0 | 0 | 0 | 0 | 0 | 0 | 0 | 0 | 0 | 0 | 0 | 0 | 0 | 0 | 0 2023: 0; 1 2024: 0; 2 2025: 0; 3 2026: 0; 4 2027: 0; 5 2028: 0; 6 2029: 0; 7 2030: 0; 8 2031: 0; 9 2032: 0; 10 2033: 0; 11 2034: 0; 12 2035: 0
€/tkm | 0.13432 | 0.13288 | 0.13121 | 0.12953 | 0.12747 | 0.12497 | 0.122 | 0.11856 | 0.11532 | 0.11188 | 0.10848 | 0.10537 | 0.10269 | 0.10006 | 0.097946 | 0 2023: 0.096277; 1 2024: 0.094964; 2 2025: 0.093921; 3 2026: 0.093106; 4 2027: 0.09243; 5 2028: 0.091852; 6 2029: 0.09134; 7 2030: 0.090874; 8 2031: 0.090507; 9 2032: 0.090161; 10 2033: 0.089828; 11 2034: 0.089505; 12 2035: 0.089188
Road long-haul: Break bulk
Hydrogen
* Capex vehicle: Purchase cost of the non-costumized asset
** Capex installation: May include costumized trailer or application-specific features
DO NOT CHANGE THE WHITE CELLS
COSTUMIZE THE BLUE BOXES
CALCULATOR OUTPUT
Input parameter | 2023 | 2050 |  | Applied cost change factor | [6 empty] | Input Sigmoid function |  |  |  |  | 0 | 1 | 2 | 3 | 4 | 5 | 6 | 7 | 8 | 9 | 10 | 11 | 12 | 13 | 14 | 15 | 16 | 17 | 18 | 19 | 20 | 21 | 22 | 23 | 24 | 25 | 26 | 27
| Start value | End value | Unit | [7 empty] | midway | min | max | a | k | 2023 | 2024 | 2025 | 2026 | 2027 | 2028 | 2029 | 2030 | 2031 | 2032 | 2033 | 2034 | 2035 | 2036 | 2037 | 2038 | 2039 | 2040 | 2041 | 2042 | 2043 | 2044 | 2045 | 2046 | 2047 | 2048 | 2049 | 2050
Capex vehicle | 390000 | 155000 | [€] | [7 empty] | 9 | 0 | 1 | 0.9 | 0.4 | 0.96177 | 0.94585 | 0.9237 | 0.89334 | 0.85255 | 0.79921 | 0.73205 | 0.65146 | 0.56032 | 0.46411 | 0.3698 | 0.28394 | 0.21097 | 0.15254 | 0.10795 | 0.075177 | 0.051743 | 0.035319 | 0.023969 | 0.016202 | 0.010922 | 0.0073493 | 0.004939 | 0.0033164 | 0.0022256 | 0.001493 | 0.0010013 | 0.00067145
Residual value (vehicle) | -58500 | -38750 | [€] | [7 empty] | 9 | 0 | 1 | 0.9 | 0.4 | 0.96177 | 0.94585 | 0.9237 | 0.89334 | 0.85255 | 0.79921 | 0.73205 | 0.65146 | 0.56032 | 0.46411 | 0.3698 | 0.28394 | 0.21097 | 0.15254 | 0.10795 | 0.075177 | 0.051743 | 0.035319 | 0.023969 | 0.016202 | 0.010922 | 0.0073493 | 0.004939 | 0.0033164 | 0.0022256 | 0.001493 | 0.0010013 | 0.00067145
Capex costumization | 40000 | 40000 | [€] | [7 empty] | 12 | 0 | 1 | 0.9 | 0.4 | 0.9868 | 0.98115 | 0.97312 | 0.96177 | 0.94585 | 0.9237 | 0.89334 | 0.85255 | 0.79921 | 0.73205 | 0.65146 | 0.56032 | 0.46411 | 0.3698 | 0.28394 | 0.21097 | 0.15254 | 0.10795 | 0.075177 | 0.051743 | 0.035319 | 0.023969 | 0.016202 | 0.010922 | 0.0073493 | 0.004939 | 0.0033164 | 0.0022256
Residual value (costumization) | -10000 | -10000 | [€] | [7 empty] | 12 | 0 | 1 | 0.9 | 0.4 | 0.9868 | 0.98115 | 0.97312 | 0.96177 | 0.94585 | 0.9237 | 0.89334 | 0.85255 | 0.79921 | 0.73205 | 0.65146 | 0.56032 | 0.46411 | 0.3698 | 0.28394 | 0.21097 | 0.15254 | 0.10795 | 0.075177 | 0.051743 | 0.035319 | 0.023969 | 0.016202 | 0.010922 | 0.0073493 | 0.004939 | 0.0033164 | 0.0022256
WACC | 0.06 | 0.06 | [%] | [7 empty] | 12 | 0 | 1 | 0.9 | 0.4 | 0.9868 | 0.98115 | 0.97312 | 0.96177 | 0.94585 | 0.9237 | 0.89334 | 0.85255 | 0.79921 | 0.73205 | 0.65146 | 0.56032 | 0.46411 | 0.3698 | 0.28394 | 0.21097 | 0.15254 | 0.10795 | 0.075177 | 0.051743 | 0.035319 | 0.023969 | 0.016202 | 0.010922 | 0.0073493 | 0.004939 | 0.0033164 | 0.0022256
Opex fix (admin, crew, insurance) | 70000 | 70000 | [€/a] | [7 empty] | 12 | 0 | 1 | 0.9 | 0.4 | 0.9868 | 0.98115 | 0.97312 | 0.96177 | 0.94585 | 0.9237 | 0.89334 | 0.85255 | 0.79921 | 0.73205 | 0.65146 | 0.56032 | 0.46411 | 0.3698 | 0.28394 | 0.21097 | 0.15254 | 0.10795 | 0.075177 | 0.051743 | 0.035319 | 0.023969 | 0.016202 | 0.010922 | 0.0073493 | 0.004939 | 0.0033164 | 0.0022256
Opex maintenance & repair | 26000 | 18000 | [€/a] | [7 empty] | 9 | 0 | 1 | 0.9 | 0.4 | 0.96177 | 0.94585 | 0.9237 | 0.89334 | 0.85255 | 0.79921 | 0.73205 | 0.65146 | 0.56032 | 0.46411 | 0.3698 | 0.28394 | 0.21097 | 0.15254 | 0.10795 | 0.075177 | 0.051743 | 0.035319 | 0.023969 | 0.016202 | 0.010922 | 0.0073493 | 0.004939 | 0.0033164 | 0.0022256 | 0.001493 | 0.0010013 | 0.00067145
Opex var (mode-fees) | 0.11 | 0.11 | [€/km] | [7 empty] | 12 | 0 | 1 | 0.9 | 0.4 | 0.9868 | 0.98115 | 0.97312 | 0.96177 | 0.94585 | 0.9237 | 0.89334 | 0.85255 | 0.79921 | 0.73205 | 0.65146 | 0.56032 | 0.46411 | 0.3698 | 0.28394 | 0.21097 | 0.15254 | 0.10795 | 0.075177 | 0.051743 | 0.035319 | 0.023969 | 0.016202 | 0.010922 | 0.0073493 | 0.004939 | 0.0033164 | 0.0022256
Fuel Economy | 2.53 | 1.79 | [kWh/km] | [7 empty] | 9 | 0 | 1 | 0.9 | 0.4 | 0.96177 | 0.94585 | 0.9237 | 0.89334 | 0.85255 | 0.79921 | 0.73205 | 0.65146 | 0.56032 | 0.46411 | 0.3698 | 0.28394 | 0.21097 | 0.15254 | 0.10795 | 0.075177 | 0.051743 | 0.035319 | 0.023969 | 0.016202 | 0.010922 | 0.0073493 | 0.004939 | 0.0033164 | 0.0022256 | 0.001493 | 0.0010013 | 0.00067145
Fuel Cost | 0.25446 | 0.10949 | [€/kWh] | [7 empty] | 12 | 0 | 1 | 0.9 | 0.4 | 0.9868 | 0.98115 | 0.97312 | 0.96177 | 0.94585 | 0.9237 | 0.89334 | 0.85255 | 0.79921 | 0.73205 | 0.65146 | 0.56032 | 0.46411 | 0.3698 | 0.28394 | 0.21097 | 0.15254 | 0.10795 | 0.075177 | 0.051743 | 0.035319 | 0.023969 | 0.016202 | 0.010922 | 0.0073493 | 0.004939 | 0.0033164 | 0.0022256
Emission Cost | 0 | 0 | [€/km] | [7 empty] | 17 | 0 | 1 | 0.9 | 0.4 | 0.9978 | 0.99685 | 0.99549 | 0.99355 | 0.99077 | 0.9868 | 0.98115 | 0.97312 | 0.96177 | 0.94585 | 0.9237 | 0.89334 | 0.85255 | 0.79921 | 0.73205 | 0.65146 | 0.56032 | 0.46411 | 0.3698 | 0.28394 | 0.21097 | 0.15254 | 0.10795 | 0.075177 | 0.051743 | 0.035319 | 0.023969 | 0.016202
Lifetime vehicle | 8 | 8 | [a] | [7 empty] | 9 | 0 | 1 | 0.9 | 0.4 | 0.96177 | 0.94585 | 0.9237 | 0.89334 | 0.85255 | 0.79921 | 0.73205 | 0.65146 | 0.56032 | 0.46411 | 0.3698 | 0.28394 | 0.21097 | 0.15254 | 0.10795 | 0.075177 | 0.051743 | 0.035319 | 0.023969 | 0.016202 | 0.010922 | 0.0073493 | 0.004939 | 0.0033164 | 0.0022256 | 0.001493 | 0.0010013 | 0.00067145
Lifetime costumization | 10 | 10 | [a] | [7 empty] | 12 | 0 | 1 | 0.9 | 0.4 | 0.9868 | 0.98115 | 0.97312 | 0.96177 | 0.94585 | 0.9237 | 0.89334 | 0.85255 | 0.79921 | 0.73205 | 0.65146 | 0.56032 | 0.46411 | 0.3698 | 0.28394 | 0.21097 | 0.15254 | 0.10795 | 0.075177 | 0.051743 | 0.035319 | 0.023969 | 0.016202 | 0.010922 | 0.0073493 | 0.004939 | 0.0033164 | 0.0022256
Tonnage . | 25 | 25 | [t] | [7 empty] | 12 | 0 | 1 | 0.9 | 0.4 | 0.9868 | 0.98115 | 0.97312 | 0.96177 | 0.94585 | 0.9237 | 0.89334 | 0.85255 | 0.79921 | 0.73205 | 0.65146 | 0.56032 | 0.46411 | 0.3698 | 0.28394 | 0.21097 | 0.15254 | 0.10795 | 0.075177 | 0.051743 | 0.035319 | 0.023969 | 0.016202 | 0.010922 | 0.0073493 | 0.004939 | 0.0033164 | 0.0022256
Market failure (av. utilization) | 0.61333 | 0.61333 | [%] | [7 empty] | 12 | 0 | 1 | 0.9 | 0.4 | 0.9868 | 0.98115 | 0.97312 | 0.96177 | 0.94585 | 0.9237 | 0.89334 | 0.85255 | 0.79921 | 0.73205 | 0.65146 | 0.56032 | 0.46411 | 0.3698 | 0.28394 | 0.21097 | 0.15254 | 0.10795 | 0.075177 | 0.051743 | 0.035319 | 0.023969 | 0.016202 | 0.010922 | 0.0073493 | 0.004939 | 0.0033164 | 0.0022256
Payload loss (fuel) | 0.05 | 0.02 | [%] | [7 empty] | 12 | 0 | 1 | 0.9 | 0.4 | 0.9868 | 0.98115 | 0.97312 | 0.96177 | 0.94585 | 0.9237 | 0.89334 | 0.85255 | 0.79921 | 0.73205 | 0.65146 | 0.56032 | 0.46411 | 0.3698 | 0.28394 | 0.21097 | 0.15254 | 0.10795 | 0.075177 | 0.051743 | 0.035319 | 0.023969 | 0.016202 | 0.010922 | 0.0073493 | 0.004939 | 0.0033164 | 0.0022256
Annual Mileage | 78000 | 78000 | [km/a] | [7 empty] | 12 | 0 | 1 | 0.9 | 0.4 | 0.9868 | 0.98115 | 0.97312 | 0.96177 | 0.94585 | 0.9237 | 0.89334 | 0.85255 | 0.79921 | 0.73205 | 0.65146 | 0.56032 | 0.46411 | 0.3698 | 0.28394 | 0.21097 | 0.15254 | 0.10795 | 0.075177 | 0.051743 | 0.035319 | 0.023969 | 0.016202 | 0.010922 | 0.0073493 | 0.004939 | 0.0033164 | 0.0022256
Calulation | 2023 | 2024 | 2025 | 2026 | 2027 | 2028 | 2029 | 2030 | 2031 | 2032 | 2033 | 2034 | 2035 | 2036 | 2037 | 0 2023: 2038; 1 2024: 2039; 2 2025: 2040; 3 2026: 2041; 4 2027: 2042; 5 2028: 2043; 6 2029: 2044; 7 2030: 2045; 8 2031: 2046; 9 2032: 2047; 10 2033: 2048; 11 2034: 2049; 12 2035: 2050
Capex vehicle | 381017.0878 | 377274.2498 | 372070.3464 | 364935.9894 | 355348.1781 | 342815.0565 | 327031.7083 | 308092.1435 | 286675.7825 | 264066.6182 | 241902.3598 | 221725.7793 | 204578.559 | 190846.7065 | 180368.6935 | 0 2023: 172666.5137; 1 2024: 167159.5665; 2 2025: 163300.0098; 3 2026: 160632.8189; 4 2027: 158807.5272; 5 2028: 157566.7265; 6 2029: 156727.0905; 7 2030: 156160.6712; 8 2031: 155779.3605; 9 2032: 155523.0245; 10 2033: 155350.8655; 11 2034: 155235.3145; 12 2035: 155157.791
Residual value (vehicle) | -57745.0531 | -57430.4955 | -56993.1461 | -56393.5566 | -55587.7724 | -54534.4569 | -53207.984 | -51616.2546 | -49816.369 | -47916.2371 | -46053.4962 | -44357.8049 | -42916.7087 | -41762.6487 | -40882.0498 | 0 2023: -40234.7389; 1 2024: -39771.921; 2 2025: -39447.554; 3 2026: -39223.3965; 4 2027: -39069.9943; 5 2028: -38965.7143; 6 2029: -38895.1491; 7 2030: -38847.5458; 8 2031: -38815.4994; 9 2032: -38793.9563; 10 2033: -38779.4876; 11 2034: -38769.7764; 12 2035: -38763.2612
Capex costumization | 40000 | 40000 | 40000 | 40000 | 40000 | 40000 | 40000 | 40000 | 40000 | 40000 | 40000 | 40000 | 40000 | 40000 | 40000 | 0 2023: 40000; 1 2024: 40000; 2 2025: 40000; 3 2026: 40000; 4 2027: 40000; 5 2028: 40000; 6 2029: 40000; 7 2030: 40000; 8 2031: 40000; 9 2032: 40000; 10 2033: 40000; 11 2034: 40000; 12 2035: 40000
Residual value (costumization) | -10000 | -10000 | -10000 | -10000 | -10000 | -10000 | -10000 | -10000 | -10000 | -10000 | -10000 | -10000 | -10000 | -10000 | -10000 | 0 2023: -10000; 1 2024: -10000; 2 2025: -10000; 3 2026: -10000; 4 2027: -10000; 5 2028: -10000; 6 2029: -10000; 7 2030: -10000; 8 2031: -10000; 9 2032: -10000; 10 2033: -10000; 11 2034: -10000; 12 2035: -10000
WACC | 0.06 | 0.06 | 0.06 | 0.06 | 0.06 | 0.06 | 0.06 | 0.06 | 0.06 | 0.06 | 0.06 | 0.06 | 0.06 | 0.06 | 0.06 | 0 2023: 0.06; 1 2024: 0.06; 2 2025: 0.06; 3 2026: 0.06; 4 2027: 0.06; 5 2028: 0.06; 6 2029: 0.06; 7 2030: 0.06; 8 2031: 0.06; 9 2032: 0.06; 10 2033: 0.06; 11 2034: 0.06; 12 2035: 0.06
Opex fix (admin, crew, insurance) | 70000 | 70000 | 70000 | 70000 | 70000 | 70000 | 70000 | 70000 | 70000 | 70000 | 70000 | 70000 | 70000 | 70000 | 70000 | 0 2023: 70000; 1 2024: 70000; 2 2025: 70000; 3 2026: 70000; 4 2027: 70000; 5 2028: 70000; 6 2029: 70000; 7 2030: 70000; 8 2031: 70000; 9 2032: 70000; 10 2033: 70000; 11 2034: 70000; 12 2035: 70000
Opex maintenance & repair | 25694.1987 | 25566.783 | 25389.6288 | 25146.7571 | 24820.3635 | 24393.7041 | 23856.3986 | 23211.6474 | 22482.5798 | 21712.9061 | 20958.3782 | 20271.5159 | 19687.7807 | 19220.3134 | 18863.6151 | 0 2023: 18601.4132; 1 2024: 18413.9427; 2 2025: 18282.5535; 3 2026: 18191.7555; 4 2027: 18129.6179; 5 2028: 18087.3779; 6 2029: 18058.7946; 7 2030: 18039.5122; 8 2031: 18026.5314; 9 2032: 18017.8051; 10 2033: 18011.9444; 11 2034: 18008.0107; 12 2035: 18005.3716
Opex var (mode-fees) | 0.11 | 0.11 | 0.11 | 0.11 | 0.11 | 0.11 | 0.11 | 0.11 | 0.11 | 0.11 | 0.11 | 0.11 | 0.11 | 0.11 | 0.11 | 0 2023: 0.11; 1 2024: 0.11; 2 2025: 0.11; 3 2026: 0.11; 4 2027: 0.11; 5 2028: 0.11; 6 2029: 0.11; 7 2030: 0.11; 8 2031: 0.11; 9 2032: 0.11; 10 2033: 0.11; 11 2034: 0.11; 12 2035: 0.11
Fuel Economy | 2.5017 | 2.4899 | 2.4735 | 2.4511 | 2.4209 | 2.3814 | 2.3317 | 2.2721 | 2.2046 | 2.1334 | 2.0636 | 2.0001 | 1.9461 | 1.9029 | 1.8699 | 0 2023: 1.8456; 1 2024: 1.8283; 2 2025: 1.8161; 3 2026: 1.8077; 4 2027: 1.802; 5 2028: 1.7981; 6 2029: 1.7954; 7 2030: 1.7937; 8 2031: 1.7925; 9 2032: 1.7916; 10 2033: 1.7911; 11 2034: 1.7907; 12 2035: 1.7905
Fuel Cost | 0.17651 | 0.17141 | 0.16632 | 0.16281 | 0.15931 | 0.15581 | 0.15231 | 0.14881 | 0.1491 | 0.14939 | 0.14968 | 0.14997 | 0.15027 | 0.14685 | 0.14343 | 0 2023: 0.14002; 1 2024: 0.1366; 2 2025: 0.13319; 3 2026: 0.13003; 4 2027: 0.12687; 5 2028: 0.12372; 6 2029: 0.12056; 7 2030: 0.11741; 8 2031: 0.11483; 9 2032: 0.11226; 10 2033: 0.10968; 11 2034: 0.10711; 12 2035: 0.10453
Emission Cost | 0 | 0 | 0 | 0 | 0 | 0 | 0 | 0 | 0 | 0 | 0 | 0 | 0 | 0 | 0 | 0 2023: 0; 1 2024: 0; 2 2025: 0; 3 2026: 0; 4 2027: 0; 5 2028: 0; 6 2029: 0; 7 2030: 0; 8 2031: 0; 9 2032: 0; 10 2033: 0; 11 2034: 0; 12 2035: 0
Lifetime vehicle | 8 | 8 | 8 | 8 | 8 | 8 | 8 | 8 | 8 | 8 | 8 | 8 | 8 | 8 | 8 | 0 2023: 8; 1 2024: 8; 2 2025: 8; 3 2026: 8; 4 2027: 8; 5 2028: 8; 6 2029: 8; 7 2030: 8; 8 2031: 8; 9 2032: 8; 10 2033: 8; 11 2034: 8; 12 2035: 8
Lifetime costumization | 10 | 10 | 10 | 10 | 10 | 10 | 10 | 10 | 10 | 10 | 10 | 10 | 10 | 10 | 10 | 0 2023: 10; 1 2024: 10; 2 2025: 10; 3 2026: 10; 4 2027: 10; 5 2028: 10; 6 2029: 10; 7 2030: 10; 8 2031: 10; 9 2032: 10; 10 2033: 10; 11 2034: 10; 12 2035: 10
Tonnage . | 25 | 25 | 25 | 25 | 25 | 25 | 25 | 25 | 25 | 25 | 25 | 25 | 25 | 25 | 25 | 0 2023: 25; 1 2024: 25; 2 2025: 25; 3 2026: 25; 4 2027: 25; 5 2028: 25; 6 2029: 25; 7 2030: 25; 8 2031: 25; 9 2032: 25; 10 2033: 25; 11 2034: 25; 12 2035: 25
Market failure (av. utilization) | 15.3333 | 15.3333 | 15.3333 | 15.3333 | 15.3333 | 15.3333 | 15.3333 | 15.3333 | 15.3333 | 15.3333 | 15.3333 | 15.3333 | 15.3333 | 15.3333 | 15.3333 | 0 2023: 15.3333; 1 2024: 15.3333; 2 2025: 15.3333; 3 2026: 15.3333; 4 2027: 15.3333; 5 2028: 15.3333; 6 2029: 15.3333; 7 2030: 15.3333; 8 2031: 15.3333; 9 2032: 15.3333; 10 2033: 15.3333; 11 2034: 15.3333; 12 2035: 15.3333
Payload loss (fuel) | 1.2401 | 1.2359 | 1.2298 | 1.2213 | 1.2094 | 1.1928 | 1.17 | 1.1394 | 1.0994 | 1.049 | 0.98859 | 0.92024 | 0.84808 | 0.77735 | 0.71295 | 0 2023: 0.65823; 1 2024: 0.6144; 2 2025: 0.58096; 3 2026: 0.55638; 4 2027: 0.53881; 5 2028: 0.52649; 6 2029: 0.51798; 7 2030: 0.51215; 8 2031: 0.50819; 9 2032: 0.50551; 10 2033: 0.5037; 11 2034: 0.50249; 12 2035: 0.50167
Annual Mileage | 78000 | 78000 | 78000 | 78000 | 78000 | 78000 | 78000 | 78000 | 78000 | 78000 | 78000 | 78000 | 78000 | 78000 | 78000 | 0 2023: 78000; 1 2024: 78000; 2 2025: 78000; 3 2026: 78000; 4 2027: 78000; 5 2028: 78000; 6 2029: 78000; 7 2030: 78000; 8 2031: 78000; 9 2032: 78000; 10 2033: 78000; 11 2034: 78000; 12 2035: 78000
Calulation | 2023 | 2024 | 2025 | 2026 | 2027 | 2028 | 2029 | 2030 | 2031 | 2032 | 2033 | 2034 | 2035 | 2036 | 2037 | 0 2023: 2038; 1 2024: 2039; 2 2025: 2040; 3 2026: 2041; 4 2027: 2042; 5 2028: 2043; 6 2029: 2044; 7 2030: 2045; 8 2031: 2046; 9 2032: 2047; 10 2033: 2048; 11 2034: 2049; 12 2035: 2050
Capex vehicle | 61357.4459 | 60754.7145 | 59916.699 | 58767.8111 | 57223.8288 | 55205.5458 | 52663.8594 | 49613.9087 | 46165.1049 | 42524.2168 | 38954.9745 | 35705.8199 | 32944.5011 | 30733.1793 | 29045.8426 | 0 2023: 27805.5148; 1 2024: 26918.6984; 2 2025: 26297.171; 3 2026: 25867.6574; 4 2027: 25573.7198; 5 2028: 25373.9063; 6 2029: 25238.6948; 7 2030: 25147.4809; 8 2031: 25086.0762; 9 2032: 25044.7969; 10 2033: 25017.0731; 11 2034: 24998.4652; 12 2035: 24985.9811
Residual value (vehicle) | -9299.0291 | -9248.374 | -9177.945 | -9081.3895 | -8951.6293 | -8782.0077 | -8568.3979 | -8312.0722 | -8022.2259 | -7716.2364 | -7416.2682 | -7143.2009 | -6911.1326 | -6725.2875 | -6583.4794 | 0 2023: -6479.2391; 1 2024: -6404.7088; 2 2025: -6352.474; 3 2026: -6316.3766; 4 2027: -6291.6734; 5 2028: -6274.8805; 6 2029: -6263.517; 7 2030: -6255.8512; 8 2031: -6250.6905; 9 2032: -6247.2213; 10 2033: -6244.8913; 11 2034: -6243.3275; 12 2035: -6242.2783
Capex costumization | 5434.7183 | 5434.7183 | 5434.7183 | 5434.7183 | 5434.7183 | 5434.7183 | 5434.7183 | 5434.7183 | 5434.7183 | 5434.7183 | 5434.7183 | 5434.7183 | 5434.7183 | 5434.7183 | 5434.7183 | 0 2023: 5434.7183; 1 2024: 5434.7183; 2 2025: 5434.7183; 3 2026: 5434.7183; 4 2027: 5434.7183; 5 2028: 5434.7183; 6 2029: 5434.7183; 7 2030: 5434.7183; 8 2031: 5434.7183; 9 2032: 5434.7183; 10 2033: 5434.7183; 11 2034: 5434.7183; 12 2035: 5434.7183
Residual value (costumization) | -1358.6796 | -1358.6796 | -1358.6796 | -1358.6796 | -1358.6796 | -1358.6796 | -1358.6796 | -1358.6796 | -1358.6796 | -1358.6796 | -1358.6796 | -1358.6796 | -1358.6796 | -1358.6796 | -1358.6796 | 0 2023: -1358.6796; 1 2024: -1358.6796; 2 2025: -1358.6796; 3 2026: -1358.6796; 4 2027: -1358.6796; 5 2028: -1358.6796; 6 2029: -1358.6796; 7 2030: -1358.6796; 8 2031: -1358.6796; 9 2032: -1358.6796; 10 2033: -1358.6796; 11 2034: -1358.6796; 12 2035: -1358.6796
Opex fix (admin, crew, insurance) | 70000 | 70000 | 70000 | 70000 | 70000 | 70000 | 70000 | 70000 | 70000 | 70000 | 70000 | 70000 | 70000 | 70000 | 70000 | 0 2023: 70000; 1 2024: 70000; 2 2025: 70000; 3 2026: 70000; 4 2027: 70000; 5 2028: 70000; 6 2029: 70000; 7 2030: 70000; 8 2031: 70000; 9 2032: 70000; 10 2033: 70000; 11 2034: 70000; 12 2035: 70000
Opex maintenance & repair | 25694.1987 | 25566.783 | 25389.6288 | 25146.7571 | 24820.3635 | 24393.7041 | 23856.3986 | 23211.6474 | 22482.5798 | 21712.9061 | 20958.3782 | 20271.5159 | 19687.7807 | 19220.3134 | 18863.6151 | 0 2023: 18601.4132; 1 2024: 18413.9427; 2 2025: 18282.5535; 3 2026: 18191.7555; 4 2027: 18129.6179; 5 2028: 18087.3779; 6 2029: 18058.7946; 7 2030: 18039.5122; 8 2031: 18026.5314; 9 2032: 18017.8051; 10 2033: 18011.9444; 11 2034: 18008.0107; 12 2035: 18005.3716
Opex var (mode-fees) | 8580 | 8580 | 8580 | 8580 | 8580 | 8580 | 8580 | 8580 | 8580 | 8580 | 8580 | 8580 | 8580 | 8580 | 8580 | 0 2023: 8580; 1 2024: 8580; 2 2025: 8580; 3 2026: 8580; 4 2027: 8580; 5 2028: 8580; 6 2029: 8580; 7 2030: 8580; 8 2031: 8580; 9 2032: 8580; 10 2033: 8580; 11 2034: 8580; 12 2035: 8580
Fuel Cost | 34442.5685 | 33290.6754 | 32088.4662 | 31127.4704 | 30082.7452 | 28941.7989 | 27700.8252 | 26371.6477 | 25639.1515 | 24859.8134 | 24093.5863 | 23397.3961 | 22810.1173 | 21796.2407 | 20920.0414 | 0 2023: 20156.8894; 1 2024: 19480.3169; 2 2025: 18866.8767; 3 2026: 18334.7108; 4 2027: 17832.9148; 5 2028: 17351.7094; 6 2029: 16884.3067; 7 2030: 16426.0844; 8 2031: 16054.9493; 9 2032: 15687.7426; 10 2033: 15323.1278; 11 2034: 14960.2201; 12 2035: 14598.435
Emission Cost | 0 | 0 | 0 | 0 | 0 | 0 | 0 | 0 | 0 | 0 | 0 | 0 | 0 | 0 | 0 | 0 2023: 0; 1 2024: 0; 2 2025: 0; 3 2026: 0; 4 2027: 0; 5 2028: 0; 6 2029: 0; 7 2030: 0; 8 2031: 0; 9 2032: 0; 10 2033: 0; 11 2034: 0; 12 2035: 0
€/a | 194851.2228 | 193019.8376 | 190872.8877 | 188616.6877 | 185831.347 | 182415.0798 | 178308.7241 | 173541.1704 | 168920.649 | 164036.7387 | 159246.7097 | 154887.5697 | 151187.3052 | 147680.4847 | 144902.0584 | 0 2023: 142740.617; 1 2024: 141064.2879; 2 2025: 139750.1659; 3 2026: 138733.7858; 4 2027: 137900.618; 5 2028: 137194.1519; 6 2029: 136574.3178; 7 2030: 136013.2651; 8 2031: 135572.9051; 9 2032: 135159.1619; 10 2033: 134763.2927; 11 2034: 134379.4073; 12 2035: 134003.5482
Calulation | 2023 | 2024 | 2025 | 2026 | 2027 | 2028 | 2029 | 2030 | 2031 | 2032 | 2033 | 2034 | 2035 | 2036 | 2037 | 0 2023: 2038; 1 2024: 2039; 2 2025: 2040; 3 2026: 2041; 4 2027: 2042; 5 2028: 2043; 6 2029: 2044; 7 2030: 2045; 8 2031: 2046; 9 2032: 2047; 10 2033: 2048; 11 2034: 2049; 12 2035: 2050
Capex vehicle | 0.78663 | 0.77891 | 0.76816 | 0.75343 | 0.73364 | 0.70776 | 0.67518 | 0.63608 | 0.59186 | 0.54518 | 0.49942 | 0.45777 | 0.42237 | 0.39402 | 0.37238 | 0 2023: 0.35648; 1 2024: 0.34511; 2 2025: 0.33714; 3 2026: 0.33164; 4 2027: 0.32787; 5 2028: 0.32531; 6 2029: 0.32357; 7 2030: 0.3224; 8 2031: 0.32162; 9 2032: 0.32109; 10 2033: 0.32073; 11 2034: 0.32049; 12 2035: 0.32033
Residual value (vehicle) | -0.11922 | -0.11857 | -0.11767 | -0.11643 | -0.11476 | -0.11259 | -0.10985 | -0.10657 | -0.10285 | -0.098926 | -0.09508 | -0.091579 | -0.088604 | -0.086222 | -0.084404 | 0 2023: -0.083067; 1 2024: -0.082112; 2 2025: -0.081442; 3 2026: -0.080979; 4 2027: -0.080662; 5 2028: -0.080447; 6 2029: -0.080301; 7 2030: -0.080203; 8 2031: -0.080137; 9 2032: -0.080093; 10 2033: -0.080063; 11 2034: -0.080043; 12 2035: -0.080029
Capex costumization | 0.069676 | 0.069676 | 0.069676 | 0.069676 | 0.069676 | 0.069676 | 0.069676 | 0.069676 | 0.069676 | 0.069676 | 0.069676 | 0.069676 | 0.069676 | 0.069676 | 0.069676 | 0 2023: 0.069676; 1 2024: 0.069676; 2 2025: 0.069676; 3 2026: 0.069676; 4 2027: 0.069676; 5 2028: 0.069676; 6 2029: 0.069676; 7 2030: 0.069676; 8 2031: 0.069676; 9 2032: 0.069676; 10 2033: 0.069676; 11 2034: 0.069676; 12 2035: 0.069676
Residual value (costumization) | -0.017419 | -0.017419 | -0.017419 | -0.017419 | -0.017419 | -0.017419 | -0.017419 | -0.017419 | -0.017419 | -0.017419 | -0.017419 | -0.017419 | -0.017419 | -0.017419 | -0.017419 | 0 2023: -0.017419; 1 2024: -0.017419; 2 2025: -0.017419; 3 2026: -0.017419; 4 2027: -0.017419; 5 2028: -0.017419; 6 2029: -0.017419; 7 2030: -0.017419; 8 2031: -0.017419; 9 2032: -0.017419; 10 2033: -0.017419; 11 2034: -0.017419; 12 2035: -0.017419
Opex fix (admin, crew, insurance) | 0.89744 | 0.89744 | 0.89744 | 0.89744 | 0.89744 | 0.89744 | 0.89744 | 0.89744 | 0.89744 | 0.89744 | 0.89744 | 0.89744 | 0.89744 | 0.89744 | 0.89744 | 0 2023: 0.89744; 1 2024: 0.89744; 2 2025: 0.89744; 3 2026: 0.89744; 4 2027: 0.89744; 5 2028: 0.89744; 6 2029: 0.89744; 7 2030: 0.89744; 8 2031: 0.89744; 9 2032: 0.89744; 10 2033: 0.89744; 11 2034: 0.89744; 12 2035: 0.89744
Opex maintenance & repair | 0.32941 | 0.32778 | 0.32551 | 0.32239 | 0.31821 | 0.31274 | 0.30585 | 0.29759 | 0.28824 | 0.27837 | 0.2687 | 0.25989 | 0.25241 | 0.24641 | 0.24184 | 0 2023: 0.23848; 1 2024: 0.23608; 2 2025: 0.23439; 3 2026: 0.23323; 4 2027: 0.23243; 5 2028: 0.23189; 6 2029: 0.23152; 7 2030: 0.23128; 8 2031: 0.23111; 9 2032: 0.231; 10 2033: 0.23092; 11 2034: 0.23087; 12 2035: 0.23084
Opex var (mode-fees) | 0.11 | 0.11 | 0.11 | 0.11 | 0.11 | 0.11 | 0.11 | 0.11 | 0.11 | 0.11 | 0.11 | 0.11 | 0.11 | 0.11 | 0.11 | 0 2023: 0.11; 1 2024: 0.11; 2 2025: 0.11; 3 2026: 0.11; 4 2027: 0.11; 5 2028: 0.11; 6 2029: 0.11; 7 2030: 0.11; 8 2031: 0.11; 9 2032: 0.11; 10 2033: 0.11; 11 2034: 0.11; 12 2035: 0.11
Fuel Cost | 0.44157 | 0.4268 | 0.41139 | 0.39907 | 0.38568 | 0.37105 | 0.35514 | 0.3381 | 0.32871 | 0.31872 | 0.30889 | 0.29997 | 0.29244 | 0.27944 | 0.26821 | 0 2023: 0.25842; 1 2024: 0.24975; 2 2025: 0.24188; 3 2026: 0.23506; 4 2027: 0.22863; 5 2028: 0.22246; 6 2029: 0.21647; 7 2030: 0.21059; 8 2031: 0.20583; 9 2032: 0.20112; 10 2033: 0.19645; 11 2034: 0.1918; 12 2035: 0.18716
Emission Cost | 0 | 0 | 0 | 0 | 0 | 0 | 0 | 0 | 0 | 0 | 0 | 0 | 0 | 0 | 0 | 0 2023: 0; 1 2024: 0; 2 2025: 0; 3 2026: 0; 4 2027: 0; 5 2028: 0; 6 2029: 0; 7 2030: 0; 8 2031: 0; 9 2032: 0; 10 2033: 0; 11 2034: 0; 12 2035: 0
€/km | 2.5329 | 2.5095 | 2.4819 | 2.453 | 2.4173 | 2.3735 | 2.3208 | 2.2597 | 2.2005 | 2.1379 | 2.0765 | 2.0206 | 1.9731 | 1.9282 | 1.8926 | 0 2023: 1.8648; 1 2024: 1.8434; 2 2025: 1.8265; 3 2026: 1.8135; 4 2027: 1.8028; 5 2028: 1.7937; 6 2029: 1.7858; 7 2030: 1.7786; 8 2031: 1.773; 9 2032: 1.7676; 10 2033: 1.7626; 11 2034: 1.7577; 12 2035: 1.7528
Calulation | 2023 | 2024 | 2025 | 2026 | 2027 | 2028 | 2029 | 2030 | 2031 | 2032 | 2033 | 2034 | 2035 | 2036 | 2037 | 0 2023: 2038; 1 2024: 2039; 2 2025: 2040; 3 2026: 2041; 4 2027: 2042; 5 2028: 2043; 6 2029: 2044; 7 2030: 2045; 8 2031: 2046; 9 2032: 2047; 10 2033: 2048; 11 2034: 2049; 12 2035: 2050
Capex vehicle | 0.031465 | 0.031156 | 0.030727 | 0.030137 | 0.029346 | 0.028311 | 0.027007 | 0.025443 | 0.023674 | 0.021807 | 0.019977 | 0.018311 | 0.016895 | 0.015761 | 0.014895 | 0 2023: 0.014259; 1 2024: 0.013804; 2 2025: 0.013486; 3 2026: 0.013265; 4 2027: 0.013115; 5 2028: 0.013012; 6 2029: 0.012943; 7 2030: 0.012896; 8 2031: 0.012865; 9 2032: 0.012843; 10 2033: 0.012829; 11 2034: 0.01282; 12 2035: 0.012813
Residual value (vehicle) | -0.0047687 | -0.0047428 | -0.0047066 | -0.0046571 | -0.0045906 | -0.0045036 | -0.0043941 | -0.0042626 | -0.004114 | -0.003957 | -0.0038032 | -0.0036632 | -0.0035442 | -0.0034489 | -0.0033761 | 0 2023: -0.0033227; 1 2024: -0.0032845; 2 2025: -0.0032577; 3 2026: -0.0032392; 4 2027: -0.0032265; 5 2028: -0.0032179; 6 2029: -0.0032121; 7 2030: -0.0032081; 8 2031: -0.0032055; 9 2032: -0.0032037; 10 2033: -0.0032025; 11 2034: -0.0032017; 12 2035: -0.0032012
Capex costumization | 0.002787 | 0.002787 | 0.002787 | 0.002787 | 0.002787 | 0.002787 | 0.002787 | 0.002787 | 0.002787 | 0.002787 | 0.002787 | 0.002787 | 0.002787 | 0.002787 | 0.002787 | 0 2023: 0.002787; 1 2024: 0.002787; 2 2025: 0.002787; 3 2026: 0.002787; 4 2027: 0.002787; 5 2028: 0.002787; 6 2029: 0.002787; 7 2030: 0.002787; 8 2031: 0.002787; 9 2032: 0.002787; 10 2033: 0.002787; 11 2034: 0.002787; 12 2035: 0.002787
Residual value (costumization) | -0.00069676 | -0.00069676 | -0.00069676 | -0.00069676 | -0.00069676 | -0.00069676 | -0.00069676 | -0.00069676 | -0.00069676 | -0.00069676 | -0.00069676 | -0.00069676 | -0.00069676 | -0.00069676 | -0.00069676 | 0 2023: -0.00069676; 1 2024: -0.00069676; 2 2025: -0.00069676; 3 2026: -0.00069676; 4 2027: -0.00069676; 5 2028: -0.00069676; 6 2029: -0.00069676; 7 2030: -0.00069676; 8 2031: -0.00069676; 9 2032: -0.00069676; 10 2033: -0.00069676; 11 2034: -0.00069676; 12 2035: -0.00069676
Opex fix (admin, crew, insurance) | 0.035897 | 0.035897 | 0.035897 | 0.035897 | 0.035897 | 0.035897 | 0.035897 | 0.035897 | 0.035897 | 0.035897 | 0.035897 | 0.035897 | 0.035897 | 0.035897 | 0.035897 | 0 2023: 0.035897; 1 2024: 0.035897; 2 2025: 0.035897; 3 2026: 0.035897; 4 2027: 0.035897; 5 2028: 0.035897; 6 2029: 0.035897; 7 2030: 0.035897; 8 2031: 0.035897; 9 2032: 0.035897; 10 2033: 0.035897; 11 2034: 0.035897; 12 2035: 0.035897
Opex maintenance & repair | 0.013177 | 0.013111 | 0.01302 | 0.012896 | 0.012728 | 0.01251 | 0.012234 | 0.011903 | 0.01153 | 0.011135 | 0.010748 | 0.010396 | 0.010096 | 0.0098566 | 0.0096736 | 0 2023: 0.0095392; 1 2024: 0.009443; 2 2025: 0.0093757; 3 2026: 0.0093291; 4 2027: 0.0092972; 5 2028: 0.0092756; 6 2029: 0.0092609; 7 2030: 0.009251; 8 2031: 0.0092444; 9 2032: 0.0092399; 10 2033: 0.0092369; 11 2034: 0.0092349; 12 2035: 0.0092335
Opex var (mode-fees) | 0.0044 | 0.0044 | 0.0044 | 0.0044 | 0.0044 | 0.0044 | 0.0044 | 0.0044 | 0.0044 | 0.0044 | 0.0044 | 0.0044 | 0.0044 | 0.0044 | 0.0044 | 0 2023: 0.0044; 1 2024: 0.0044; 2 2025: 0.0044; 3 2026: 0.0044; 4 2027: 0.0044; 5 2028: 0.0044; 6 2029: 0.0044; 7 2030: 0.0044; 8 2031: 0.0044; 9 2032: 0.0044; 10 2033: 0.0044; 11 2034: 0.0044; 12 2035: 0.0044
Fuel Cost | 0.017663 | 0.017072 | 0.016456 | 0.015963 | 0.015427 | 0.014842 | 0.014206 | 0.013524 | 0.013148 | 0.012749 | 0.012356 | 0.011999 | 0.011697 | 0.011178 | 0.010728 | 0 2023: 0.010337; 1 2024: 0.0099899; 2 2025: 0.0096753; 3 2026: 0.0094024; 4 2027: 0.0091451; 5 2028: 0.0088983; 6 2029: 0.0086586; 7 2030: 0.0084236; 8 2031: 0.0082333; 9 2032: 0.008045; 10 2033: 0.007858; 11 2034: 0.0076719; 12 2035: 0.0074864
Market failure (av. utilization) | 0.063874 | 0.063282 | 0.062588 | 0.061858 | 0.060958 | 0.059853 | 0.058526 | 0.056984 | 0.055491 | 0.053912 | 0.052363 | 0.050954 | 0.049757 | 0.048624 | 0.047725 | 0 2023: 0.047027; 1 2024: 0.046485; 2 2025: 0.04606; 3 2026: 0.045731; 4 2027: 0.045462; 5 2028: 0.045233; 6 2029: 0.045033; 7 2030: 0.044852; 8 2031: 0.044709; 9 2032: 0.044575; 10 2033: 0.044447; 11 2034: 0.044323; 12 2035: 0.044202
Payload loss (fuel) | 0.005288 | 0.0052202 | 0.0051365 | 0.0050397 | 0.0049153 | 0.0047566 | 0.004558 | 0.0043163 | 0.0040488 | 0.0037455 | 0.0034197 | 0.0030888 | 0.0027714 | 0.0024751 | 0.0022223 | 0 2023: 0.0020171; 1 2024: 0.0018578; 2 2025: 0.0017382; 3 2026: 0.0016511; 4 2027: 0.0015884; 5 2028: 0.0015435; 6 2029: 0.0015113; 7 2030: 0.0014879; 8 2031: 0.0014715; 9 2032: 0.0014592; 10 2033: 0.0014497; 11 2034: 0.0014421; 12 2035: 0.0014358
Emission Cost | 0 | 0 | 0 | 0 | 0 | 0 | 0 | 0 | 0 | 0 | 0 | 0 | 0 | 0 | 0 | 0 2023: 0; 1 2024: 0; 2 2025: 0; 3 2026: 0; 4 2027: 0; 5 2028: 0; 6 2029: 0; 7 2030: 0; 8 2031: 0; 9 2032: 0; 10 2033: 0; 11 2034: 0; 12 2035: 0
€/tkm | 0.16909 | 0.16749 | 0.16561 | 0.16362 | 0.16117 | 0.15816 | 0.15452 | 0.1503 | 0.14617 | 0.14178 | 0.13745 | 0.13347 | 0.13006 | 0.12683 | 0.12426 | 0 2023: 0.12224; 1 2024: 0.12068; 2 2025: 0.11946; 3 2026: 0.11853; 4 2027: 0.11777; 5 2028: 0.11713; 6 2029: 0.11658; 7 2030: 0.11609; 8 2031: 0.11571; 9 2032: 0.11535; 10 2033: 0.11501; 11 2034: 0.11468; 12 2035: 0.11436
Road long-haul: Neo bulk
Hydrogen
* Capex vehicle: Purchase cost of the non-costumized asset
** Capex installation: May include costumized trailer or application-specific features
DO NOT CHANGE THE WHITE CELLS
COSTUMIZE THE BLUE BOXES
CALCULATOR OUTPUT
Input parameter | 2023 | 2050 |  | Applied cost change factor | [6 empty] | Input Sigmoid function |  |  |  |  | 0 | 1 | 2 | 3 | 4 | 5 | 6 | 7 | 8 | 9 | 10 | 11 | 12 | 13 | 14 | 15 | 16 | 17 | 18 | 19 | 20 | 21 | 22 | 23 | 24 | 25 | 26 | 27
| Start value | End value | Unit | [7 empty] | midway | min | max | a | k | 2023 | 2024 | 2025 | 2026 | 2027 | 2028 | 2029 | 2030 | 2031 | 2032 | 2033 | 2034 | 2035 | 2036 | 2037 | 2038 | 2039 | 2040 | 2041 | 2042 | 2043 | 2044 | 2045 | 2046 | 2047 | 2048 | 2049 | 2050
Capex vehicle | 390000 | 155000 | [€] | [7 empty] | 9 | 0 | 1 | 0.9 | 0.4 | 0.96177 | 0.94585 | 0.9237 | 0.89334 | 0.85255 | 0.79921 | 0.73205 | 0.65146 | 0.56032 | 0.46411 | 0.3698 | 0.28394 | 0.21097 | 0.15254 | 0.10795 | 0.075177 | 0.051743 | 0.035319 | 0.023969 | 0.016202 | 0.010922 | 0.0073493 | 0.004939 | 0.0033164 | 0.0022256 | 0.001493 | 0.0010013 | 0.00067145
Residual value (vehicle) | -58500 | -38750 | [€] | [7 empty] | 9 | 0 | 1 | 0.9 | 0.4 | 0.96177 | 0.94585 | 0.9237 | 0.89334 | 0.85255 | 0.79921 | 0.73205 | 0.65146 | 0.56032 | 0.46411 | 0.3698 | 0.28394 | 0.21097 | 0.15254 | 0.10795 | 0.075177 | 0.051743 | 0.035319 | 0.023969 | 0.016202 | 0.010922 | 0.0073493 | 0.004939 | 0.0033164 | 0.0022256 | 0.001493 | 0.0010013 | 0.00067145
Capex costumization | 35000 | 35000 | [€] | [7 empty] | 12 | 0 | 1 | 0.9 | 0.4 | 0.9868 | 0.98115 | 0.97312 | 0.96177 | 0.94585 | 0.9237 | 0.89334 | 0.85255 | 0.79921 | 0.73205 | 0.65146 | 0.56032 | 0.46411 | 0.3698 | 0.28394 | 0.21097 | 0.15254 | 0.10795 | 0.075177 | 0.051743 | 0.035319 | 0.023969 | 0.016202 | 0.010922 | 0.0073493 | 0.004939 | 0.0033164 | 0.0022256
Residual value (costumization) | -8750 | -8750 | [€] | [7 empty] | 12 | 0 | 1 | 0.9 | 0.4 | 0.9868 | 0.98115 | 0.97312 | 0.96177 | 0.94585 | 0.9237 | 0.89334 | 0.85255 | 0.79921 | 0.73205 | 0.65146 | 0.56032 | 0.46411 | 0.3698 | 0.28394 | 0.21097 | 0.15254 | 0.10795 | 0.075177 | 0.051743 | 0.035319 | 0.023969 | 0.016202 | 0.010922 | 0.0073493 | 0.004939 | 0.0033164 | 0.0022256
WACC | 0.06 | 0.06 | [%] | [7 empty] | 12 | 0 | 1 | 0.9 | 0.4 | 0.9868 | 0.98115 | 0.97312 | 0.96177 | 0.94585 | 0.9237 | 0.89334 | 0.85255 | 0.79921 | 0.73205 | 0.65146 | 0.56032 | 0.46411 | 0.3698 | 0.28394 | 0.21097 | 0.15254 | 0.10795 | 0.075177 | 0.051743 | 0.035319 | 0.023969 | 0.016202 | 0.010922 | 0.0073493 | 0.004939 | 0.0033164 | 0.0022256
Opex fix (admin, crew, insurance) | 70000 | 70000 | [€/a] | [7 empty] | 12 | 0 | 1 | 0.9 | 0.4 | 0.9868 | 0.98115 | 0.97312 | 0.96177 | 0.94585 | 0.9237 | 0.89334 | 0.85255 | 0.79921 | 0.73205 | 0.65146 | 0.56032 | 0.46411 | 0.3698 | 0.28394 | 0.21097 | 0.15254 | 0.10795 | 0.075177 | 0.051743 | 0.035319 | 0.023969 | 0.016202 | 0.010922 | 0.0073493 | 0.004939 | 0.0033164 | 0.0022256
Opex maintenance & repair | 26000 | 18000 | [€/a] | [7 empty] | 9 | 0 | 1 | 0.9 | 0.4 | 0.96177 | 0.94585 | 0.9237 | 0.89334 | 0.85255 | 0.79921 | 0.73205 | 0.65146 | 0.56032 | 0.46411 | 0.3698 | 0.28394 | 0.21097 | 0.15254 | 0.10795 | 0.075177 | 0.051743 | 0.035319 | 0.023969 | 0.016202 | 0.010922 | 0.0073493 | 0.004939 | 0.0033164 | 0.0022256 | 0.001493 | 0.0010013 | 0.00067145
Opex var (mode-fees) | 0.11 | 0.11 | [€/km] | [7 empty] | 12 | 0 | 1 | 0.9 | 0.4 | 0.9868 | 0.98115 | 0.97312 | 0.96177 | 0.94585 | 0.9237 | 0.89334 | 0.85255 | 0.79921 | 0.73205 | 0.65146 | 0.56032 | 0.46411 | 0.3698 | 0.28394 | 0.21097 | 0.15254 | 0.10795 | 0.075177 | 0.051743 | 0.035319 | 0.023969 | 0.016202 | 0.010922 | 0.0073493 | 0.004939 | 0.0033164 | 0.0022256
Fuel Economy | 2.53 | 1.79 | [kWh/km] | [7 empty] | 9 | 0 | 1 | 0.9 | 0.4 | 0.96177 | 0.94585 | 0.9237 | 0.89334 | 0.85255 | 0.79921 | 0.73205 | 0.65146 | 0.56032 | 0.46411 | 0.3698 | 0.28394 | 0.21097 | 0.15254 | 0.10795 | 0.075177 | 0.051743 | 0.035319 | 0.023969 | 0.016202 | 0.010922 | 0.0073493 | 0.004939 | 0.0033164 | 0.0022256 | 0.001493 | 0.0010013 | 0.00067145
Fuel Cost | 0.25446 | 0.10949 | [€/kWh] | [7 empty] | 12 | 0 | 1 | 0.9 | 0.4 | 0.9868 | 0.98115 | 0.97312 | 0.96177 | 0.94585 | 0.9237 | 0.89334 | 0.85255 | 0.79921 | 0.73205 | 0.65146 | 0.56032 | 0.46411 | 0.3698 | 0.28394 | 0.21097 | 0.15254 | 0.10795 | 0.075177 | 0.051743 | 0.035319 | 0.023969 | 0.016202 | 0.010922 | 0.0073493 | 0.004939 | 0.0033164 | 0.0022256
Emission Cost | 0 | 0 | [€/km] | [7 empty] | 17 | 0 | 1 | 0.9 | 0.4 | 0.9978 | 0.99685 | 0.99549 | 0.99355 | 0.99077 | 0.9868 | 0.98115 | 0.97312 | 0.96177 | 0.94585 | 0.9237 | 0.89334 | 0.85255 | 0.79921 | 0.73205 | 0.65146 | 0.56032 | 0.46411 | 0.3698 | 0.28394 | 0.21097 | 0.15254 | 0.10795 | 0.075177 | 0.051743 | 0.035319 | 0.023969 | 0.016202
Lifetime vehicle | 8 | 8 | [a] | [7 empty] | 9 | 0 | 1 | 0.9 | 0.4 | 0.96177 | 0.94585 | 0.9237 | 0.89334 | 0.85255 | 0.79921 | 0.73205 | 0.65146 | 0.56032 | 0.46411 | 0.3698 | 0.28394 | 0.21097 | 0.15254 | 0.10795 | 0.075177 | 0.051743 | 0.035319 | 0.023969 | 0.016202 | 0.010922 | 0.0073493 | 0.004939 | 0.0033164 | 0.0022256 | 0.001493 | 0.0010013 | 0.00067145
Lifetime costumization | 10 | 10 | [a] | [7 empty] | 12 | 0 | 1 | 0.9 | 0.4 | 0.9868 | 0.98115 | 0.97312 | 0.96177 | 0.94585 | 0.9237 | 0.89334 | 0.85255 | 0.79921 | 0.73205 | 0.65146 | 0.56032 | 0.46411 | 0.3698 | 0.28394 | 0.21097 | 0.15254 | 0.10795 | 0.075177 | 0.051743 | 0.035319 | 0.023969 | 0.016202 | 0.010922 | 0.0073493 | 0.004939 | 0.0033164 | 0.0022256
Tonnage . | 25 | 25 | [t] | [7 empty] | 12 | 0 | 1 | 0.9 | 0.4 | 0.9868 | 0.98115 | 0.97312 | 0.96177 | 0.94585 | 0.9237 | 0.89334 | 0.85255 | 0.79921 | 0.73205 | 0.65146 | 0.56032 | 0.46411 | 0.3698 | 0.28394 | 0.21097 | 0.15254 | 0.10795 | 0.075177 | 0.051743 | 0.035319 | 0.023969 | 0.016202 | 0.010922 | 0.0073493 | 0.004939 | 0.0033164 | 0.0022256
Market failure (av. utilization) | 0.64 | 0.64 | [%] | [7 empty] | 12 | 0 | 1 | 0.9 | 0.4 | 0.9868 | 0.98115 | 0.97312 | 0.96177 | 0.94585 | 0.9237 | 0.89334 | 0.85255 | 0.79921 | 0.73205 | 0.65146 | 0.56032 | 0.46411 | 0.3698 | 0.28394 | 0.21097 | 0.15254 | 0.10795 | 0.075177 | 0.051743 | 0.035319 | 0.023969 | 0.016202 | 0.010922 | 0.0073493 | 0.004939 | 0.0033164 | 0.0022256
Payload loss (fuel) | 0.05 | 0.02 | [%] | [7 empty] | 12 | 0 | 1 | 0.9 | 0.4 | 0.9868 | 0.98115 | 0.97312 | 0.96177 | 0.94585 | 0.9237 | 0.89334 | 0.85255 | 0.79921 | 0.73205 | 0.65146 | 0.56032 | 0.46411 | 0.3698 | 0.28394 | 0.21097 | 0.15254 | 0.10795 | 0.075177 | 0.051743 | 0.035319 | 0.023969 | 0.016202 | 0.010922 | 0.0073493 | 0.004939 | 0.0033164 | 0.0022256
Annual Mileage | 90000 | 90000 | [km/a] | [7 empty] | 12 | 0 | 1 | 0.9 | 0.4 | 0.9868 | 0.98115 | 0.97312 | 0.96177 | 0.94585 | 0.9237 | 0.89334 | 0.85255 | 0.79921 | 0.73205 | 0.65146 | 0.56032 | 0.46411 | 0.3698 | 0.28394 | 0.21097 | 0.15254 | 0.10795 | 0.075177 | 0.051743 | 0.035319 | 0.023969 | 0.016202 | 0.010922 | 0.0073493 | 0.004939 | 0.0033164 | 0.0022256
Calulation | 2023 | 2024 | 2025 | 2026 | 2027 | 2028 | 2029 | 2030 | 2031 | 2032 | 2033 | 2034 | 2035 | 2036 | 2037 | 0 2023: 2038; 1 2024: 2039; 2 2025: 2040; 3 2026: 2041; 4 2027: 2042; 5 2028: 2043; 6 2029: 2044; 7 2030: 2045; 8 2031: 2046; 9 2032: 2047; 10 2033: 2048; 11 2034: 2049; 12 2035: 2050
Capex vehicle | 381017.0878 | 377274.2498 | 372070.3464 | 364935.9894 | 355348.1781 | 342815.0565 | 327031.7083 | 308092.1435 | 286675.7825 | 264066.6182 | 241902.3598 | 221725.7793 | 204578.559 | 190846.7065 | 180368.6935 | 0 2023: 172666.5137; 1 2024: 167159.5665; 2 2025: 163300.0098; 3 2026: 160632.8189; 4 2027: 158807.5272; 5 2028: 157566.7265; 6 2029: 156727.0905; 7 2030: 156160.6712; 8 2031: 155779.3605; 9 2032: 155523.0245; 10 2033: 155350.8655; 11 2034: 155235.3145; 12 2035: 155157.791
Residual value (vehicle) | -57745.0531 | -57430.4955 | -56993.1461 | -56393.5566 | -55587.7724 | -54534.4569 | -53207.984 | -51616.2546 | -49816.369 | -47916.2371 | -46053.4962 | -44357.8049 | -42916.7087 | -41762.6487 | -40882.0498 | 0 2023: -40234.7389; 1 2024: -39771.921; 2 2025: -39447.554; 3 2026: -39223.3965; 4 2027: -39069.9943; 5 2028: -38965.7143; 6 2029: -38895.1491; 7 2030: -38847.5458; 8 2031: -38815.4994; 9 2032: -38793.9563; 10 2033: -38779.4876; 11 2034: -38769.7764; 12 2035: -38763.2612
Capex costumization | 35000 | 35000 | 35000 | 35000 | 35000 | 35000 | 35000 | 35000 | 35000 | 35000 | 35000 | 35000 | 35000 | 35000 | 35000 | 0 2023: 35000; 1 2024: 35000; 2 2025: 35000; 3 2026: 35000; 4 2027: 35000; 5 2028: 35000; 6 2029: 35000; 7 2030: 35000; 8 2031: 35000; 9 2032: 35000; 10 2033: 35000; 11 2034: 35000; 12 2035: 35000
Residual value (costumization) | -8750 | -8750 | -8750 | -8750 | -8750 | -8750 | -8750 | -8750 | -8750 | -8750 | -8750 | -8750 | -8750 | -8750 | -8750 | 0 2023: -8750; 1 2024: -8750; 2 2025: -8750; 3 2026: -8750; 4 2027: -8750; 5 2028: -8750; 6 2029: -8750; 7 2030: -8750; 8 2031: -8750; 9 2032: -8750; 10 2033: -8750; 11 2034: -8750; 12 2035: -8750
WACC | 0.06 | 0.06 | 0.06 | 0.06 | 0.06 | 0.06 | 0.06 | 0.06 | 0.06 | 0.06 | 0.06 | 0.06 | 0.06 | 0.06 | 0.06 | 0 2023: 0.06; 1 2024: 0.06; 2 2025: 0.06; 3 2026: 0.06; 4 2027: 0.06; 5 2028: 0.06; 6 2029: 0.06; 7 2030: 0.06; 8 2031: 0.06; 9 2032: 0.06; 10 2033: 0.06; 11 2034: 0.06; 12 2035: 0.06
Opex fix (admin, crew, insurance) | 70000 | 70000 | 70000 | 70000 | 70000 | 70000 | 70000 | 70000 | 70000 | 70000 | 70000 | 70000 | 70000 | 70000 | 70000 | 0 2023: 70000; 1 2024: 70000; 2 2025: 70000; 3 2026: 70000; 4 2027: 70000; 5 2028: 70000; 6 2029: 70000; 7 2030: 70000; 8 2031: 70000; 9 2032: 70000; 10 2033: 70000; 11 2034: 70000; 12 2035: 70000
Opex maintenance & repair | 25694.1987 | 25566.783 | 25389.6288 | 25146.7571 | 24820.3635 | 24393.7041 | 23856.3986 | 23211.6474 | 22482.5798 | 21712.9061 | 20958.3782 | 20271.5159 | 19687.7807 | 19220.3134 | 18863.6151 | 0 2023: 18601.4132; 1 2024: 18413.9427; 2 2025: 18282.5535; 3 2026: 18191.7555; 4 2027: 18129.6179; 5 2028: 18087.3779; 6 2029: 18058.7946; 7 2030: 18039.5122; 8 2031: 18026.5314; 9 2032: 18017.8051; 10 2033: 18011.9444; 11 2034: 18008.0107; 12 2035: 18005.3716
Opex var (mode-fees) | 0.11 | 0.11 | 0.11 | 0.11 | 0.11 | 0.11 | 0.11 | 0.11 | 0.11 | 0.11 | 0.11 | 0.11 | 0.11 | 0.11 | 0.11 | 0 2023: 0.11; 1 2024: 0.11; 2 2025: 0.11; 3 2026: 0.11; 4 2027: 0.11; 5 2028: 0.11; 6 2029: 0.11; 7 2030: 0.11; 8 2031: 0.11; 9 2032: 0.11; 10 2033: 0.11; 11 2034: 0.11; 12 2035: 0.11
Fuel Economy | 2.5017 | 2.4899 | 2.4735 | 2.4511 | 2.4209 | 2.3814 | 2.3317 | 2.2721 | 2.2046 | 2.1334 | 2.0636 | 2.0001 | 1.9461 | 1.9029 | 1.8699 | 0 2023: 1.8456; 1 2024: 1.8283; 2 2025: 1.8161; 3 2026: 1.8077; 4 2027: 1.802; 5 2028: 1.7981; 6 2029: 1.7954; 7 2030: 1.7937; 8 2031: 1.7925; 9 2032: 1.7916; 10 2033: 1.7911; 11 2034: 1.7907; 12 2035: 1.7905
Fuel Cost | 0.17651 | 0.17141 | 0.16632 | 0.16281 | 0.15931 | 0.15581 | 0.15231 | 0.14881 | 0.1491 | 0.14939 | 0.14968 | 0.14997 | 0.15027 | 0.14685 | 0.14343 | 0 2023: 0.14002; 1 2024: 0.1366; 2 2025: 0.13319; 3 2026: 0.13003; 4 2027: 0.12687; 5 2028: 0.12372; 6 2029: 0.12056; 7 2030: 0.11741; 8 2031: 0.11483; 9 2032: 0.11226; 10 2033: 0.10968; 11 2034: 0.10711; 12 2035: 0.10453
Emission Cost | 0 | 0 | 0 | 0 | 0 | 0 | 0 | 0 | 0 | 0 | 0 | 0 | 0 | 0 | 0 | 0 2023: 0; 1 2024: 0; 2 2025: 0; 3 2026: 0; 4 2027: 0; 5 2028: 0; 6 2029: 0; 7 2030: 0; 8 2031: 0; 9 2032: 0; 10 2033: 0; 11 2034: 0; 12 2035: 0
Lifetime vehicle | 8 | 8 | 8 | 8 | 8 | 8 | 8 | 8 | 8 | 8 | 8 | 8 | 8 | 8 | 8 | 0 2023: 8; 1 2024: 8; 2 2025: 8; 3 2026: 8; 4 2027: 8; 5 2028: 8; 6 2029: 8; 7 2030: 8; 8 2031: 8; 9 2032: 8; 10 2033: 8; 11 2034: 8; 12 2035: 8
Lifetime costumization | 10 | 10 | 10 | 10 | 10 | 10 | 10 | 10 | 10 | 10 | 10 | 10 | 10 | 10 | 10 | 0 2023: 10; 1 2024: 10; 2 2025: 10; 3 2026: 10; 4 2027: 10; 5 2028: 10; 6 2029: 10; 7 2030: 10; 8 2031: 10; 9 2032: 10; 10 2033: 10; 11 2034: 10; 12 2035: 10
Tonnage . | 25 | 25 | 25 | 25 | 25 | 25 | 25 | 25 | 25 | 25 | 25 | 25 | 25 | 25 | 25 | 0 2023: 25; 1 2024: 25; 2 2025: 25; 3 2026: 25; 4 2027: 25; 5 2028: 25; 6 2029: 25; 7 2030: 25; 8 2031: 25; 9 2032: 25; 10 2033: 25; 11 2034: 25; 12 2035: 25
Market failure (av. utilization) | 16 | 16 | 16 | 16 | 16 | 16 | 16 | 16 | 16 | 16 | 16 | 16 | 16 | 16 | 16 | 0 2023: 16; 1 2024: 16; 2 2025: 16; 3 2026: 16; 4 2027: 16; 5 2028: 16; 6 2029: 16; 7 2030: 16; 8 2031: 16; 9 2032: 16; 10 2033: 16; 11 2034: 16; 12 2035: 16
Payload loss (fuel) | 1.2401 | 1.2359 | 1.2298 | 1.2213 | 1.2094 | 1.1928 | 1.17 | 1.1394 | 1.0994 | 1.049 | 0.98859 | 0.92024 | 0.84808 | 0.77735 | 0.71295 | 0 2023: 0.65823; 1 2024: 0.6144; 2 2025: 0.58096; 3 2026: 0.55638; 4 2027: 0.53881; 5 2028: 0.52649; 6 2029: 0.51798; 7 2030: 0.51215; 8 2031: 0.50819; 9 2032: 0.50551; 10 2033: 0.5037; 11 2034: 0.50249; 12 2035: 0.50167
Annual Mileage | 90000 | 90000 | 90000 | 90000 | 90000 | 90000 | 90000 | 90000 | 90000 | 90000 | 90000 | 90000 | 90000 | 90000 | 90000 | 0 2023: 90000; 1 2024: 90000; 2 2025: 90000; 3 2026: 90000; 4 2027: 90000; 5 2028: 90000; 6 2029: 90000; 7 2030: 90000; 8 2031: 90000; 9 2032: 90000; 10 2033: 90000; 11 2034: 90000; 12 2035: 90000
Calulation | 2023 | 2024 | 2025 | 2026 | 2027 | 2028 | 2029 | 2030 | 2031 | 2032 | 2033 | 2034 | 2035 | 2036 | 2037 | 0 2023: 2038; 1 2024: 2039; 2 2025: 2040; 3 2026: 2041; 4 2027: 2042; 5 2028: 2043; 6 2029: 2044; 7 2030: 2045; 8 2031: 2046; 9 2032: 2047; 10 2033: 2048; 11 2034: 2049; 12 2035: 2050
Capex vehicle | 61357.4459 | 60754.7145 | 59916.699 | 58767.8111 | 57223.8288 | 55205.5458 | 52663.8594 | 49613.9087 | 46165.1049 | 42524.2168 | 38954.9745 | 35705.8199 | 32944.5011 | 30733.1793 | 29045.8426 | 0 2023: 27805.5148; 1 2024: 26918.6984; 2 2025: 26297.171; 3 2026: 25867.6574; 4 2027: 25573.7198; 5 2028: 25373.9063; 6 2029: 25238.6948; 7 2030: 25147.4809; 8 2031: 25086.0762; 9 2032: 25044.7969; 10 2033: 25017.0731; 11 2034: 24998.4652; 12 2035: 24985.9811
Residual value (vehicle) | -9299.0291 | -9248.374 | -9177.945 | -9081.3895 | -8951.6293 | -8782.0077 | -8568.3979 | -8312.0722 | -8022.2259 | -7716.2364 | -7416.2682 | -7143.2009 | -6911.1326 | -6725.2875 | -6583.4794 | 0 2023: -6479.2391; 1 2024: -6404.7088; 2 2025: -6352.474; 3 2026: -6316.3766; 4 2027: -6291.6734; 5 2028: -6274.8805; 6 2029: -6263.517; 7 2030: -6255.8512; 8 2031: -6250.6905; 9 2032: -6247.2213; 10 2033: -6244.8913; 11 2034: -6243.3275; 12 2035: -6242.2783
Capex costumization | 4755.3785 | 4755.3785 | 4755.3785 | 4755.3785 | 4755.3785 | 4755.3785 | 4755.3785 | 4755.3785 | 4755.3785 | 4755.3785 | 4755.3785 | 4755.3785 | 4755.3785 | 4755.3785 | 4755.3785 | 0 2023: 4755.3785; 1 2024: 4755.3785; 2 2025: 4755.3785; 3 2026: 4755.3785; 4 2027: 4755.3785; 5 2028: 4755.3785; 6 2029: 4755.3785; 7 2030: 4755.3785; 8 2031: 4755.3785; 9 2032: 4755.3785; 10 2033: 4755.3785; 11 2034: 4755.3785; 12 2035: 4755.3785
Residual value (costumization) | -1188.8446 | -1188.8446 | -1188.8446 | -1188.8446 | -1188.8446 | -1188.8446 | -1188.8446 | -1188.8446 | -1188.8446 | -1188.8446 | -1188.8446 | -1188.8446 | -1188.8446 | -1188.8446 | -1188.8446 | 0 2023: -1188.8446; 1 2024: -1188.8446; 2 2025: -1188.8446; 3 2026: -1188.8446; 4 2027: -1188.8446; 5 2028: -1188.8446; 6 2029: -1188.8446; 7 2030: -1188.8446; 8 2031: -1188.8446; 9 2032: -1188.8446; 10 2033: -1188.8446; 11 2034: -1188.8446; 12 2035: -1188.8446
Opex fix (admin, crew, insurance) | 70000 | 70000 | 70000 | 70000 | 70000 | 70000 | 70000 | 70000 | 70000 | 70000 | 70000 | 70000 | 70000 | 70000 | 70000 | 0 2023: 70000; 1 2024: 70000; 2 2025: 70000; 3 2026: 70000; 4 2027: 70000; 5 2028: 70000; 6 2029: 70000; 7 2030: 70000; 8 2031: 70000; 9 2032: 70000; 10 2033: 70000; 11 2034: 70000; 12 2035: 70000
Opex maintenance & repair | 25694.1987 | 25566.783 | 25389.6288 | 25146.7571 | 24820.3635 | 24393.7041 | 23856.3986 | 23211.6474 | 22482.5798 | 21712.9061 | 20958.3782 | 20271.5159 | 19687.7807 | 19220.3134 | 18863.6151 | 0 2023: 18601.4132; 1 2024: 18413.9427; 2 2025: 18282.5535; 3 2026: 18191.7555; 4 2027: 18129.6179; 5 2028: 18087.3779; 6 2029: 18058.7946; 7 2030: 18039.5122; 8 2031: 18026.5314; 9 2032: 18017.8051; 10 2033: 18011.9444; 11 2034: 18008.0107; 12 2035: 18005.3716
Opex var (mode-fees) | 9900 | 9900 | 9900 | 9900 | 9900 | 9900 | 9900 | 9900 | 9900 | 9900 | 9900 | 9900 | 9900 | 9900 | 9900 | 0 2023: 9900; 1 2024: 9900; 2 2025: 9900; 3 2026: 9900; 4 2027: 9900; 5 2028: 9900; 6 2029: 9900; 7 2030: 9900; 8 2031: 9900; 9 2032: 9900; 10 2033: 9900; 11 2034: 9900; 12 2035: 9900
Fuel Cost | 39741.4252 | 38412.3177 | 37025.1534 | 35916.312 | 34710.8598 | 33394.3833 | 31962.4907 | 30428.8243 | 29583.6363 | 28684.4001 | 27800.2919 | 26996.9955 | 26319.3661 | 25149.5086 | 24138.5093 | 0 2023: 23257.9493; 1 2024: 22477.2888; 2 2025: 21769.4731; 3 2026: 21155.4355; 4 2027: 20576.4402; 5 2028: 20021.2031; 6 2029: 19481.8924; 7 2030: 18953.1743; 8 2031: 18524.9415; 9 2032: 18101.2414; 10 2033: 17680.5321; 11 2034: 17261.7925; 12 2035: 16844.3481
Emission Cost | 0 | 0 | 0 | 0 | 0 | 0 | 0 | 0 | 0 | 0 | 0 | 0 | 0 | 0 | 0 | 0 2023: 0; 1 2024: 0; 2 2025: 0; 3 2026: 0; 4 2027: 0; 5 2028: 0; 6 2029: 0; 7 2030: 0; 8 2031: 0; 9 2032: 0; 10 2033: 0; 11 2034: 0; 12 2035: 0
€/a | 200960.5746 | 198951.9751 | 196620.07 | 194216.0245 | 191269.9568 | 187678.1594 | 183380.8847 | 178408.8422 | 173675.629 | 168671.8205 | 163763.9104 | 159297.6643 | 155507.0492 | 151844.2476 | 148931.0215 | 0 2023: 146652.1721; 1 2024: 144871.7549; 2 2025: 143463.2575; 3 2026: 142365.0057; 4 2027: 141454.6385; 5 2028: 140674.1408; 6 2029: 139982.3986; 7 2030: 139350.8502; 8 2031: 138853.3925; 9 2032: 138383.1559; 10 2033: 137931.1921; 11 2034: 137491.4748; 12 2035: 137059.9564
Calulation | 2023 | 2024 | 2025 | 2026 | 2027 | 2028 | 2029 | 2030 | 2031 | 2032 | 2033 | 2034 | 2035 | 2036 | 2037 | 0 2023: 2038; 1 2024: 2039; 2 2025: 2040; 3 2026: 2041; 4 2027: 2042; 5 2028: 2043; 6 2029: 2044; 7 2030: 2045; 8 2031: 2046; 9 2032: 2047; 10 2033: 2048; 11 2034: 2049; 12 2035: 2050
Capex vehicle | 0.68175 | 0.67505 | 0.66574 | 0.65298 | 0.63582 | 0.61339 | 0.58515 | 0.55127 | 0.51295 | 0.47249 | 0.43283 | 0.39673 | 0.36605 | 0.34148 | 0.32273 | 0 2023: 0.30895; 1 2024: 0.2991; 2 2025: 0.29219; 3 2026: 0.28742; 4 2027: 0.28415; 5 2028: 0.28193; 6 2029: 0.28043; 7 2030: 0.27942; 8 2031: 0.27873; 9 2032: 0.27828; 10 2033: 0.27797; 11 2034: 0.27776; 12 2035: 0.27762
Residual value (vehicle) | -0.10332 | -0.10276 | -0.10198 | -0.1009 | -0.099463 | -0.097578 | -0.095204 | -0.092356 | -0.089136 | -0.085736 | -0.082403 | -0.079369 | -0.07679 | -0.074725 | -0.07315 | 0 2023: -0.071992; 1 2024: -0.071163; 2 2025: -0.070583; 3 2026: -0.070182; 4 2027: -0.069907; 5 2028: -0.069721; 6 2029: -0.069595; 7 2030: -0.069509; 8 2031: -0.069452; 9 2032: -0.069414; 10 2033: -0.069388; 11 2034: -0.06937; 12 2035: -0.069359
Capex costumization | 0.052838 | 0.052838 | 0.052838 | 0.052838 | 0.052838 | 0.052838 | 0.052838 | 0.052838 | 0.052838 | 0.052838 | 0.052838 | 0.052838 | 0.052838 | 0.052838 | 0.052838 | 0 2023: 0.052838; 1 2024: 0.052838; 2 2025: 0.052838; 3 2026: 0.052838; 4 2027: 0.052838; 5 2028: 0.052838; 6 2029: 0.052838; 7 2030: 0.052838; 8 2031: 0.052838; 9 2032: 0.052838; 10 2033: 0.052838; 11 2034: 0.052838; 12 2035: 0.052838
Residual value (costumization) | -0.013209 | -0.013209 | -0.013209 | -0.013209 | -0.013209 | -0.013209 | -0.013209 | -0.013209 | -0.013209 | -0.013209 | -0.013209 | -0.013209 | -0.013209 | -0.013209 | -0.013209 | 0 2023: -0.013209; 1 2024: -0.013209; 2 2025: -0.013209; 3 2026: -0.013209; 4 2027: -0.013209; 5 2028: -0.013209; 6 2029: -0.013209; 7 2030: -0.013209; 8 2031: -0.013209; 9 2032: -0.013209; 10 2033: -0.013209; 11 2034: -0.013209; 12 2035: -0.013209
Opex fix (admin, crew, insurance) | 0.77778 | 0.77778 | 0.77778 | 0.77778 | 0.77778 | 0.77778 | 0.77778 | 0.77778 | 0.77778 | 0.77778 | 0.77778 | 0.77778 | 0.77778 | 0.77778 | 0.77778 | 0 2023: 0.77778; 1 2024: 0.77778; 2 2025: 0.77778; 3 2026: 0.77778; 4 2027: 0.77778; 5 2028: 0.77778; 6 2029: 0.77778; 7 2030: 0.77778; 8 2031: 0.77778; 9 2032: 0.77778; 10 2033: 0.77778; 11 2034: 0.77778; 12 2035: 0.77778
Opex maintenance & repair | 0.28549 | 0.28408 | 0.28211 | 0.27941 | 0.27578 | 0.27104 | 0.26507 | 0.25791 | 0.24981 | 0.24125 | 0.23287 | 0.22524 | 0.21875 | 0.21356 | 0.2096 | 0 2023: 0.20668; 1 2024: 0.2046; 2 2025: 0.20314; 3 2026: 0.20213; 4 2027: 0.20144; 5 2028: 0.20097; 6 2029: 0.20065; 7 2030: 0.20044; 8 2031: 0.20029; 9 2032: 0.2002; 10 2033: 0.20013; 11 2034: 0.20009; 12 2035: 0.20006
Opex var (mode-fees) | 0.11 | 0.11 | 0.11 | 0.11 | 0.11 | 0.11 | 0.11 | 0.11 | 0.11 | 0.11 | 0.11 | 0.11 | 0.11 | 0.11 | 0.11 | 0 2023: 0.11; 1 2024: 0.11; 2 2025: 0.11; 3 2026: 0.11; 4 2027: 0.11; 5 2028: 0.11; 6 2029: 0.11; 7 2030: 0.11; 8 2031: 0.11; 9 2032: 0.11; 10 2033: 0.11; 11 2034: 0.11; 12 2035: 0.11
Fuel Cost | 0.44157 | 0.4268 | 0.41139 | 0.39907 | 0.38568 | 0.37105 | 0.35514 | 0.3381 | 0.32871 | 0.31872 | 0.30889 | 0.29997 | 0.29244 | 0.27944 | 0.26821 | 0 2023: 0.25842; 1 2024: 0.24975; 2 2025: 0.24188; 3 2026: 0.23506; 4 2027: 0.22863; 5 2028: 0.22246; 6 2029: 0.21647; 7 2030: 0.21059; 8 2031: 0.20583; 9 2032: 0.20112; 10 2033: 0.19645; 11 2034: 0.1918; 12 2035: 0.18716
Emission Cost | 0 | 0 | 0 | 0 | 0 | 0 | 0 | 0 | 0 | 0 | 0 | 0 | 0 | 0 | 0 | 0 2023: 0; 1 2024: 0; 2 2025: 0; 3 2026: 0; 4 2027: 0; 5 2028: 0; 6 2029: 0; 7 2030: 0; 8 2031: 0; 9 2032: 0; 10 2033: 0; 11 2034: 0; 12 2035: 0
€/km | 2.2593 | 2.237 | 2.2111 | 2.1844 | 2.1516 | 2.1117 | 2.064 | 2.0087 | 1.9561 | 1.9006 | 1.846 | 1.7964 | 1.7543 | 1.7136 | 1.6812 | 0 2023: 1.6559; 1 2024: 1.6361; 2 2025: 1.6205; 3 2026: 1.6083; 4 2027: 1.5981; 5 2028: 1.5895; 6 2029: 1.5818; 7 2030: 1.5748; 8 2031: 1.5692; 9 2032: 1.564; 10 2033: 1.559; 11 2034: 1.5541; 12 2035: 1.5493
Calulation | 2023 | 2024 | 2025 | 2026 | 2027 | 2028 | 2029 | 2030 | 2031 | 2032 | 2033 | 2034 | 2035 | 2036 | 2037 | 0 2023: 2038; 1 2024: 2039; 2 2025: 2040; 3 2026: 2041; 4 2027: 2042; 5 2028: 2043; 6 2029: 2044; 7 2030: 2045; 8 2031: 2046; 9 2032: 2047; 10 2033: 2048; 11 2034: 2049; 12 2035: 2050
Capex vehicle | 0.02727 | 0.027002 | 0.02663 | 0.026119 | 0.025433 | 0.024536 | 0.023406 | 0.022051 | 0.020518 | 0.0189 | 0.017313 | 0.015869 | 0.014642 | 0.013659 | 0.012909 | 0 2023: 0.012358; 1 2024: 0.011964; 2 2025: 0.011688; 3 2026: 0.011497; 4 2027: 0.011366; 5 2028: 0.011277; 6 2029: 0.011217; 7 2030: 0.011177; 8 2031: 0.011149; 9 2032: 0.011131; 10 2033: 0.011119; 11 2034: 0.01111; 12 2035: 0.011105
Residual value (vehicle) | -0.0041329 | -0.0041104 | -0.0040791 | -0.0040362 | -0.0039785 | -0.0039031 | -0.0038082 | -0.0036943 | -0.0035654 | -0.0034294 | -0.0032961 | -0.0031748 | -0.0030716 | -0.002989 | -0.002926 | 0 2023: -0.0028797; 1 2024: -0.0028465; 2 2025: -0.0028233; 3 2026: -0.0028073; 4 2027: -0.0027963; 5 2028: -0.0027888; 6 2029: -0.0027838; 7 2030: -0.0027804; 8 2031: -0.0027781; 9 2032: -0.0027765; 10 2033: -0.0027755; 11 2034: -0.0027748; 12 2035: -0.0027743
Capex costumization | 0.0021135 | 0.0021135 | 0.0021135 | 0.0021135 | 0.0021135 | 0.0021135 | 0.0021135 | 0.0021135 | 0.0021135 | 0.0021135 | 0.0021135 | 0.0021135 | 0.0021135 | 0.0021135 | 0.0021135 | 0 2023: 0.0021135; 1 2024: 0.0021135; 2 2025: 0.0021135; 3 2026: 0.0021135; 4 2027: 0.0021135; 5 2028: 0.0021135; 6 2029: 0.0021135; 7 2030: 0.0021135; 8 2031: 0.0021135; 9 2032: 0.0021135; 10 2033: 0.0021135; 11 2034: 0.0021135; 12 2035: 0.0021135
Residual value (costumization) | -0.00052838 | -0.00052838 | -0.00052838 | -0.00052838 | -0.00052838 | -0.00052838 | -0.00052838 | -0.00052838 | -0.00052838 | -0.00052838 | -0.00052838 | -0.00052838 | -0.00052838 | -0.00052838 | -0.00052838 | 0 2023: -0.00052838; 1 2024: -0.00052838; 2 2025: -0.00052838; 3 2026: -0.00052838; 4 2027: -0.00052838; 5 2028: -0.00052838; 6 2029: -0.00052838; 7 2030: -0.00052838; 8 2031: -0.00052838; 9 2032: -0.00052838; 10 2033: -0.00052838; 11 2034: -0.00052838; 12 2035: -0.00052838
Opex fix (admin, crew, insurance) | 0.031111 | 0.031111 | 0.031111 | 0.031111 | 0.031111 | 0.031111 | 0.031111 | 0.031111 | 0.031111 | 0.031111 | 0.031111 | 0.031111 | 0.031111 | 0.031111 | 0.031111 | 0 2023: 0.031111; 1 2024: 0.031111; 2 2025: 0.031111; 3 2026: 0.031111; 4 2027: 0.031111; 5 2028: 0.031111; 6 2029: 0.031111; 7 2030: 0.031111; 8 2031: 0.031111; 9 2032: 0.031111; 10 2033: 0.031111; 11 2034: 0.031111; 12 2035: 0.031111
Opex maintenance & repair | 0.01142 | 0.011363 | 0.011284 | 0.011176 | 0.011031 | 0.010842 | 0.010603 | 0.010316 | 0.0099923 | 0.0096502 | 0.0093148 | 0.0090096 | 0.0087501 | 0.0085424 | 0.0083838 | 0 2023: 0.0082673; 1 2024: 0.008184; 2 2025: 0.0081256; 3 2026: 0.0080852; 4 2027: 0.0080576; 5 2028: 0.0080388; 6 2029: 0.0080261; 7 2030: 0.0080176; 8 2031: 0.0080118; 9 2032: 0.0080079; 10 2033: 0.0080053; 11 2034: 0.0080036; 12 2035: 0.0080024
Opex var (mode-fees) | 0.0044 | 0.0044 | 0.0044 | 0.0044 | 0.0044 | 0.0044 | 0.0044 | 0.0044 | 0.0044 | 0.0044 | 0.0044 | 0.0044 | 0.0044 | 0.0044 | 0.0044 | 0 2023: 0.0044; 1 2024: 0.0044; 2 2025: 0.0044; 3 2026: 0.0044; 4 2027: 0.0044; 5 2028: 0.0044; 6 2029: 0.0044; 7 2030: 0.0044; 8 2031: 0.0044; 9 2032: 0.0044; 10 2033: 0.0044; 11 2034: 0.0044; 12 2035: 0.0044
Fuel Cost | 0.017663 | 0.017072 | 0.016456 | 0.015963 | 0.015427 | 0.014842 | 0.014206 | 0.013524 | 0.013148 | 0.012749 | 0.012356 | 0.011999 | 0.011697 | 0.011178 | 0.010728 | 0 2023: 0.010337; 1 2024: 0.0099899; 2 2025: 0.0096753; 3 2026: 0.0094024; 4 2027: 0.0091451; 5 2028: 0.0088983; 6 2029: 0.0086586; 7 2030: 0.0084236; 8 2031: 0.0082333; 9 2032: 0.008045; 10 2033: 0.007858; 11 2034: 0.0076719; 12 2035: 0.0074864
Market failure (av. utilization) | 0.050835 | 0.050332 | 0.049749 | 0.049148 | 0.048412 | 0.047514 | 0.04644 | 0.045197 | 0.044013 | 0.042762 | 0.041535 | 0.040419 | 0.039471 | 0.038555 | 0.037827 | 0 2023: 0.037257; 1 2024: 0.036812; 2 2025: 0.03646; 3 2026: 0.036186; 4 2027: 0.035958; 5 2028: 0.035763; 6 2029: 0.03559; 7 2030: 0.035432; 8 2031: 0.035308; 9 2032: 0.03519; 10 2033: 0.035077; 11 2034: 0.034967; 12 2035: 0.034859
Payload loss (fuel) | 0.0047168 | 0.0046534 | 0.004576 | 0.0044878 | 0.0043751 | 0.004232 | 0.0040535 | 0.0038369 | 0.0035993 | 0.0033297 | 0.0030402 | 0.0027461 | 0.002464 | 0.0021997 | 0.0019741 | 0 2023: 0.0017911; 1 2024: 0.0016489; 2 2025: 0.0015421; 3 2026: 0.0014643; 4 2027: 0.0014081; 5 2028: 0.0013677; 6 2029: 0.0013387; 7 2030: 0.0013174; 8 2031: 0.0013024; 9 2032: 0.0012911; 10 2033: 0.0012823; 11 2034: 0.0012751; 12 2035: 0.001269
Emission Cost | 0 | 0 | 0 | 0 | 0 | 0 | 0 | 0 | 0 | 0 | 0 | 0 | 0 | 0 | 0 | 0 2023: 0; 1 2024: 0; 2 2025: 0; 3 2026: 0; 4 2027: 0; 5 2028: 0; 6 2029: 0; 7 2030: 0; 8 2031: 0; 9 2032: 0; 10 2033: 0; 11 2034: 0; 12 2035: 0
€/tkm | 0.14487 | 0.14341 | 0.14171 | 0.13995 | 0.1378 | 0.13516 | 0.132 | 0.12833 | 0.1248 | 0.12106 | 0.11736 | 0.11396 | 0.11105 | 0.10824 | 0.10599 | 0 2023: 0.10423; 1 2024: 0.10285; 2 2025: 0.10176; 3 2026: 0.10092; 4 2027: 0.10023; 5 2028: 0.099653; 6 2029: 0.099143; 7 2030: 0.098683; 8 2031: 0.098323; 9 2032: 0.097985; 10 2033: 0.097662; 11 2034: 0.09735; 12 2035: 0.097044

## Railway (Diesel)
Railway long-haul: Dry bulk
Diesel
* Capex vehicle: Purchase cost of the non-costumized asset
** Capex installation: May include costumized trailer or application-specific features
DO NOT CHANGE THE WHITE CELLS
COSTUMIZE THE BLUE BOXES
CALCULATOR OUTPUT
Input parameter | 2023 | 2050 |  | Applied cost change factor | [6 empty] | Input Sigmoid function |  |  |  |  | 0 | 1 | 2 | 3 | 4 | 5 | 6 | 7 | 8 | 9 | 10 | 11 | 12 | 13 | 14 | 15 | 16 | 17 | 18 | 19 | 20 | 21 | 22 | 23 | 24 | 25 | 26 | 27 |  |  |  |  | Input Sigmoid function |  |  | Source
| Start value | End value | Unit | [7 empty] | midway | min | max | a | k | 2023 | 2024 | 2025 | 2026 | 2027 | 2028 | 2029 | 2030 | 2031 | 2032 | 2033 | 2034 | 2035 | 2036 | 2037 | 2038 | 2039 | 2040 | 2041 | 2042 | 2043 | 2044 | 2045 | 2046 | 2047 | 2048 | 2049 | 2050 |  | 2023 | 2050 | Unit | midway | a | k
Capex vehicle | 3500000 | 3500000 | [€] | [7 empty] | 12 | 0 | 1 | 0.9 | 0.4 | 0.9868 | 0.98115 | 0.97312 | 0.96177 | 0.94585 | 0.9237 | 0.89334 | 0.85255 | 0.79921 | 0.73205 | 0.65146 | 0.56032 | 0.46411 | 0.3698 | 0.28394 | 0.21097 | 0.15254 | 0.10795 | 0.075177 | 0.051743 | 0.035319 | 0.023969 | 0.016202 | 0.010922 | 0.0073493 | 0.004939 | 0.0033164 | 0.0022256 | Capex vehicle | 3500000 | 3500000 | [€] | 12 | 0.9 | 0.4
Residual value (vehicle) | -525000 | -175000 | [€] | [7 empty] | 12 | 0 | 1 | 0.9 | 0.4 | 0.9868 | 0.98115 | 0.97312 | 0.96177 | 0.94585 | 0.9237 | 0.89334 | 0.85255 | 0.79921 | 0.73205 | 0.65146 | 0.56032 | 0.46411 | 0.3698 | 0.28394 | 0.21097 | 0.15254 | 0.10795 | 0.075177 | 0.051743 | 0.035319 | 0.023969 | 0.016202 | 0.010922 | 0.0073493 | 0.004939 | 0.0033164 | 0.0022256 | Residual value (vehicle) | -525000 | -175000 | [€] | 12 | 0.9 | 0.4
Capex costumization | 4200000 | 4200000 | [€] | [7 empty] | 12 | 0 | 1 | 0.9 | 0.4 | 0.9868 | 0.98115 | 0.97312 | 0.96177 | 0.94585 | 0.9237 | 0.89334 | 0.85255 | 0.79921 | 0.73205 | 0.65146 | 0.56032 | 0.46411 | 0.3698 | 0.28394 | 0.21097 | 0.15254 | 0.10795 | 0.075177 | 0.051743 | 0.035319 | 0.023969 | 0.016202 | 0.010922 | 0.0073493 | 0.004939 | 0.0033164 | 0.0022256 | WACC | 0.06 | 0.06 | [%] | 12 | 0.9 | 0.4
Residual value (costumization) | -210000 | -210000 | [€] | [7 empty] | 12 | 0 | 1 | 0.9 | 0.4 | 0.9868 | 0.98115 | 0.97312 | 0.96177 | 0.94585 | 0.9237 | 0.89334 | 0.85255 | 0.79921 | 0.73205 | 0.65146 | 0.56032 | 0.46411 | 0.3698 | 0.28394 | 0.21097 | 0.15254 | 0.10795 | 0.075177 | 0.051743 | 0.035319 | 0.023969 | 0.016202 | 0.010922 | 0.0073493 | 0.004939 | 0.0033164 | 0.0022256 | Opex fix (admin, crew, insurance) | 650000 | 650000 | [€/a] | 12 | 0.9 | 0.4
WACC | 0.06 | 0.06 | [%] | [7 empty] | 12 | 0 | 1 | 0.9 | 0.4 | 0.9868 | 0.98115 | 0.97312 | 0.96177 | 0.94585 | 0.9237 | 0.89334 | 0.85255 | 0.79921 | 0.73205 | 0.65146 | 0.56032 | 0.46411 | 0.3698 | 0.28394 | 0.21097 | 0.15254 | 0.10795 | 0.075177 | 0.051743 | 0.035319 | 0.023969 | 0.016202 | 0.010922 | 0.0073493 | 0.004939 | 0.0033164 | 0.0022256 | Opex var (mode-fees, shunting) | 3.9216 | 3.9216 | [€/km] | 12 | 0.9 | 0.4
Opex fix (admin, crew, insurance) | 650000 | 650000 | [€/a] | [7 empty] | 12 | 0 | 1 | 0.9 | 0.4 | 0.9868 | 0.98115 | 0.97312 | 0.96177 | 0.94585 | 0.9237 | 0.89334 | 0.85255 | 0.79921 | 0.73205 | 0.65146 | 0.56032 | 0.46411 | 0.3698 | 0.28394 | 0.21097 | 0.15254 | 0.10795 | 0.075177 | 0.051743 | 0.035319 | 0.023969 | 0.016202 | 0.010922 | 0.0073493 | 0.004939 | 0.0033164 | 0.0022256 | Lifetime vehicle | 20 | 20 | [a] | 12 | 0.9 | 0.4
Opex maintenance & repair | 1050000 | 1050000 | [€/a] | [7 empty] | 12 | 0 | 1 | 0.9 | 0.4 | 0.9868 | 0.98115 | 0.97312 | 0.96177 | 0.94585 | 0.9237 | 0.89334 | 0.85255 | 0.79921 | 0.73205 | 0.65146 | 0.56032 | 0.46411 | 0.3698 | 0.28394 | 0.21097 | 0.15254 | 0.10795 | 0.075177 | 0.051743 | 0.035319 | 0.023969 | 0.016202 | 0.010922 | 0.0073493 | 0.004939 | 0.0033164 | 0.0022256 | Lifetime costumization | 30 | 30 | [a] | 12 | 0.9 | 0.4
Opex var (mode-fees, shunting) | 3.9216 | 3.9216 | [€/km] | [7 empty] | 12 | 0 | 1 | 0.9 | 0.4 | 0.9868 | 0.98115 | 0.97312 | 0.96177 | 0.94585 | 0.9237 | 0.89334 | 0.85255 | 0.79921 | 0.73205 | 0.65146 | 0.56032 | 0.46411 | 0.3698 | 0.28394 | 0.21097 | 0.15254 | 0.10795 | 0.075177 | 0.051743 | 0.035319 | 0.023969 | 0.016202 | 0.010922 | 0.0073493 | 0.004939 | 0.0033164 | 0.0022256
Fuel Economy | 76.7776 | 76.7776 | [kWh/km] | [7 empty] | 12 | 0 | 1 | 0.9 | 0.4 | 0.9868 | 0.98115 | 0.97312 | 0.96177 | 0.94585 | 0.9237 | 0.89334 | 0.85255 | 0.79921 | 0.73205 | 0.65146 | 0.56032 | 0.46411 | 0.3698 | 0.28394 | 0.21097 | 0.15254 | 0.10795 | 0.075177 | 0.051743 | 0.035319 | 0.023969 | 0.016202 | 0.010922 | 0.0073493 | 0.004939 | 0.0033164 | 0.0022256 | Railway long-haul: Dry bulk
Fuel Cost | 0.1 | 0.1 | [€/kWh] | [7 empty] | 12 | 0 | 1 | 0.9 | 0.4 | 0.9868 | 0.98115 | 0.97312 | 0.96177 | 0.94585 | 0.9237 | 0.89334 | 0.85255 | 0.79921 | 0.73205 | 0.65146 | 0.56032 | 0.46411 | 0.3698 | 0.28394 | 0.21097 | 0.15254 | 0.10795 | 0.075177 | 0.051743 | 0.035319 | 0.023969 | 0.016202 | 0.010922 | 0.0073493 | 0.004939 | 0.0033164 | 0.0022256 | Diesel
Emission Cost | 0 | 0 | [8 empty] | 17 | 0 | 1 | 0.9 | 0.4 | 0.9978 | 0.99685 | 0.99549 | 0.99355 | 0.99077 | 0.9868 | 0.98115 | 0.97312 | 0.96177 | 0.94585 | 0.9237 | 0.89334 | 0.85255 | 0.79921 | 0.73205 | 0.65146 | 0.56032 | 0.46411 | 0.3698 | 0.28394 | 0.21097 | 0.15254 | 0.10795 | 0.075177 | 0.051743 | 0.035319 | 0.023969 | 0.016202
Lifetime vehicle | 20 | 20 | [a] | [7 empty] | 12 | 0 | 1 | 0.9 | 0.4 | 0.9868 | 0.98115 | 0.97312 | 0.96177 | 0.94585 | 0.9237 | 0.89334 | 0.85255 | 0.79921 | 0.73205 | 0.65146 | 0.56032 | 0.46411 | 0.3698 | 0.28394 | 0.21097 | 0.15254 | 0.10795 | 0.075177 | 0.051743 | 0.035319 | 0.023969 | 0.016202 | 0.010922 | 0.0073493 | 0.004939 | 0.0033164 | 0.0022256 | Capex costumization | 4200000 | 4200000 | [€] | 12 | 0.9 | 0.4
Lifetime costumization | 30 | 30 | [a] | [7 empty] | 12 | 0 | 1 | 0.9 | 0.4 | 0.9868 | 0.98115 | 0.97312 | 0.96177 | 0.94585 | 0.9237 | 0.89334 | 0.85255 | 0.79921 | 0.73205 | 0.65146 | 0.56032 | 0.46411 | 0.3698 | 0.28394 | 0.21097 | 0.15254 | 0.10795 | 0.075177 | 0.051743 | 0.035319 | 0.023969 | 0.016202 | 0.010922 | 0.0073493 | 0.004939 | 0.0033164 | 0.0022256 | Residual value (costumization) | -210000 | -210000 | [€] | 12 | 0.9 | 0.4
Tonnage | 2240 | 2240 | [t] | [7 empty] | 12 | 0 | 1 | 0.9 | 0.4 | 0.9868 | 0.98115 | 0.97312 | 0.96177 | 0.94585 | 0.9237 | 0.89334 | 0.85255 | 0.79921 | 0.73205 | 0.65146 | 0.56032 | 0.46411 | 0.3698 | 0.28394 | 0.21097 | 0.15254 | 0.10795 | 0.075177 | 0.051743 | 0.035319 | 0.023969 | 0.016202 | 0.010922 | 0.0073493 | 0.004939 | 0.0033164 | 0.0022256 | Tonnage | 2240 | 2240 | [t] | 12 | 0.9 | 0.4
Market failure (av. utilization) | 0.64 | 0.64 | [%] | [7 empty] | 12 | 0 | 1 | 0.9 | 0.4 | 0.9868 | 0.98115 | 0.97312 | 0.96177 | 0.94585 | 0.9237 | 0.89334 | 0.85255 | 0.79921 | 0.73205 | 0.65146 | 0.56032 | 0.46411 | 0.3698 | 0.28394 | 0.21097 | 0.15254 | 0.10795 | 0.075177 | 0.051743 | 0.035319 | 0.023969 | 0.016202 | 0.010922 | 0.0073493 | 0.004939 | 0.0033164 | 0.0022256 | Market failure (av. utilization) | 0.64 | 0.64 | [%] | 12 | 0.9 | 0.4
Payload loss (fuel) | 0 | 0 | [%] | [7 empty] | 12 | 0 | 1 | 0.9 | 0.4 | 0.9868 | 0.98115 | 0.97312 | 0.96177 | 0.94585 | 0.9237 | 0.89334 | 0.85255 | 0.79921 | 0.73205 | 0.65146 | 0.56032 | 0.46411 | 0.3698 | 0.28394 | 0.21097 | 0.15254 | 0.10795 | 0.075177 | 0.051743 | 0.035319 | 0.023969 | 0.016202 | 0.010922 | 0.0073493 | 0.004939 | 0.0033164 | 0.0022256 | Payload loss (fuel) | 0 | 0 | [%] | 12 | 0.9 | 0.4
Annual Mileage | 178500 | 178500 | [km/a] | [7 empty] | 12 | 0 | 1 | 0.9 | 0.4 | 0.9868 | 0.98115 | 0.97312 | 0.96177 | 0.94585 | 0.9237 | 0.89334 | 0.85255 | 0.79921 | 0.73205 | 0.65146 | 0.56032 | 0.46411 | 0.3698 | 0.28394 | 0.21097 | 0.15254 | 0.10795 | 0.075177 | 0.051743 | 0.035319 | 0.023969 | 0.016202 | 0.010922 | 0.0073493 | 0.004939 | 0.0033164 | 0.0022256 | Annual Mileage | 178500 | 178500 | [km/a] | 12 | 0.9 | 0.4
[44 empty] | Railway long-haul: Dry bulk |  |  |  | 4 |  |  | Source
Calulation | 2023 | 2024 | 2025 | 2026 | 2027 | 2028 | 2029 | 2030 | 2031 | 2032 | 2033 | 2034 | 2035 | 2036 | 2037 | 0 2023: 2038; 1 2024: 2039; 2 2025: 2040; 3 2026: 2041; 4 2027: 2042; 5 2028: 2043; 6 2029: 2044; 7 2030: 2045; 8 2031: 2046; 9 2032: 2047; 10 2033: 2048; 11 2034: 2049; 12 2035: 2050 | Diesel | 2023 | 2050 | Unit | midway | a | k
Capex vehicle | 3500000 | 3500000 | 3500000 | 3500000 | 3500000 | 3500000 | 3500000 | 3500000 | 3500000 | 3500000 | 3500000 | 3500000 | 3500000 | 3500000 | 3500000 | 0 2023: 3500000; 1 2024: 3500000; 2 2025: 3500000; 3 2026: 3500000; 4 2027: 3500000; 5 2028: 3500000; 6 2029: 3500000; 7 2030: 3500000; 8 2031: 3500000; 9 2032: 3500000; 10 2033: 3500000; 11 2034: 3500000; 12 2035: 3500000 | Opex maintenance & repair | 1050000 | 1050000 | [€/a] | 12 | 0.9 | 0.4
Residual value (vehicle) | -520379.2516 | -518400.7842 | -515591.6441 | -511621.1946 | -506046.755 | -498296.2605 | -487670.6225 | -473390.9036 | -454724.5523 | -431217.4379 | -403009.5754 | -371112.8676 | -337439.6441 | -304429.0466 | -274378.8202 | 0 2023: -248840.4071; 1 2024: -228388.7118; 2 2025: -212783.1606; 3 2026: -201311.8289; 4 2027: -193109.9927; 5 2028: -187361.7167; 6 2029: -183389.3047; 7 2030: -180670.7852; 8 2031: -178822.7842; 9 2032: -177572.2625; 10 2033: -176728.6592; 11 2034: -176160.7496; 12 2035: -175778.9727 | Fuel Economy | 76.7776 | 76.7776 | [kWh/km] | 12 | 0.9 | 0.4
Capex costumization | 4200000 | 4200000 | 4200000 | 4200000 | 4200000 | 4200000 | 4200000 | 4200000 | 4200000 | 4200000 | 4200000 | 4200000 | 4200000 | 4200000 | 4200000 | 0 2023: 4200000; 1 2024: 4200000; 2 2025: 4200000; 3 2026: 4200000; 4 2027: 4200000; 5 2028: 4200000; 6 2029: 4200000; 7 2030: 4200000; 8 2031: 4200000; 9 2032: 4200000; 10 2033: 4200000; 11 2034: 4200000; 12 2035: 4200000 | Fuel Cost | 0.1 | 0.1 | [€/kWh] | 12 | 0.9 | 0.4
Residual value (costumization) | -210000 | -210000 | -210000 | -210000 | -210000 | -210000 | -210000 | -210000 | -210000 | -210000 | -210000 | -210000 | -210000 | -210000 | -210000 | 0 2023: -210000; 1 2024: -210000; 2 2025: -210000; 3 2026: -210000; 4 2027: -210000; 5 2028: -210000; 6 2029: -210000; 7 2030: -210000; 8 2031: -210000; 9 2032: -210000; 10 2033: -210000; 11 2034: -210000; 12 2035: -210000
WACC | 0.06 | 0.06 | 0.06 | 0.06 | 0.06 | 0.06 | 0.06 | 0.06 | 0.06 | 0.06 | 0.06 | 0.06 | 0.06 | 0.06 | 0.06 | 0 2023: 0.06; 1 2024: 0.06; 2 2025: 0.06; 3 2026: 0.06; 4 2027: 0.06; 5 2028: 0.06; 6 2029: 0.06; 7 2030: 0.06; 8 2031: 0.06; 9 2032: 0.06; 10 2033: 0.06; 11 2034: 0.06; 12 2035: 0.06
Opex fix (admin, crew, insurance) | 650000 | 650000 | 650000 | 650000 | 650000 | 650000 | 650000 | 650000 | 650000 | 650000 | 650000 | 650000 | 650000 | 650000 | 650000 | 0 2023: 650000; 1 2024: 650000; 2 2025: 650000; 3 2026: 650000; 4 2027: 650000; 5 2028: 650000; 6 2029: 650000; 7 2030: 650000; 8 2031: 650000; 9 2032: 650000; 10 2033: 650000; 11 2034: 650000; 12 2035: 650000
Opex maintenance & repair | 1050000 | 1050000 | 1050000 | 1050000 | 1050000 | 1050000 | 1050000 | 1050000 | 1050000 | 1050000 | 1050000 | 1050000 | 1050000 | 1050000 | 1050000 | 0 2023: 1050000; 1 2024: 1050000; 2 2025: 1050000; 3 2026: 1050000; 4 2027: 1050000; 5 2028: 1050000; 6 2029: 1050000; 7 2030: 1050000; 8 2031: 1050000; 9 2032: 1050000; 10 2033: 1050000; 11 2034: 1050000; 12 2035: 1050000
Opex var (mode-fees, shunting) | 3.9216 | 3.9216 | 3.9216 | 3.9216 | 3.9216 | 3.9216 | 3.9216 | 3.9216 | 3.9216 | 3.9216 | 3.9216 | 3.9216 | 3.9216 | 3.9216 | 3.9216 | 0 2023: 3.9216; 1 2024: 3.9216; 2 2025: 3.9216; 3 2026: 3.9216; 4 2027: 3.9216; 5 2028: 3.9216; 6 2029: 3.9216; 7 2030: 3.9216; 8 2031: 3.9216; 9 2032: 3.9216; 10 2033: 3.9216; 11 2034: 3.9216; 12 2035: 3.9216
Fuel Economy | 76.7776 | 76.7776 | 76.7776 | 76.7776 | 76.7776 | 76.7776 | 76.7776 | 76.7776 | 76.7776 | 76.7776 | 76.7776 | 76.7776 | 76.7776 | 76.7776 | 76.7776 | 0 2023: 76.7776; 1 2024: 76.7776; 2 2025: 76.7776; 3 2026: 76.7776; 4 2027: 76.7776; 5 2028: 76.7776; 6 2029: 76.7776; 7 2030: 76.7776; 8 2031: 76.7776; 9 2032: 76.7776; 10 2033: 76.7776; 11 2034: 76.7776; 12 2035: 76.7776
Fuel Cost | 0.064803 | 0.06309 | 0.061377 | 0.059664 | 0.057951 | 0.056238 | 0.054526 | 0.052813 | 0.052313 | 0.051814 | 0.051314 | 0.050814 | 0.050315 | 0.049815 | 0.049316 | 0 2023: 0.048816; 1 2024: 0.048317; 2 2025: 0.047817; 3 2026: 0.047317; 4 2027: 0.046818; 5 2028: 0.046318; 6 2029: 0.045819; 7 2030: 0.045319; 8 2031: 0.044819; 9 2032: 0.04432; 10 2033: 0.04382; 11 2034: 0.043321; 12 2035: 0.042821
Emission Cost | 0 | 0 | 0 | 0 | 0 | 0 | 0 | 0 | 0 | 0 | 0 | 0 | 0 | 0 | 0 | 0 2023: 0; 1 2024: 0; 2 2025: 0; 3 2026: 0; 4 2027: 0; 5 2028: 0; 6 2029: 0; 7 2030: 0; 8 2031: 0; 9 2032: 0; 10 2033: 0; 11 2034: 0; 12 2035: 0
Lifetime vehicle | 20 | 20 | 20 | 20 | 20 | 20 | 20 | 20 | 20 | 20 | 20 | 20 | 20 | 20 | 20 | 0 2023: 20; 1 2024: 20; 2 2025: 20; 3 2026: 20; 4 2027: 20; 5 2028: 20; 6 2029: 20; 7 2030: 20; 8 2031: 20; 9 2032: 20; 10 2033: 20; 11 2034: 20; 12 2035: 20
Lifetime costumization | 30 | 30 | 30 | 30 | 30 | 30 | 30 | 30 | 30 | 30 | 30 | 30 | 30 | 30 | 30 | 0 2023: 30; 1 2024: 30; 2 2025: 30; 3 2026: 30; 4 2027: 30; 5 2028: 30; 6 2029: 30; 7 2030: 30; 8 2031: 30; 9 2032: 30; 10 2033: 30; 11 2034: 30; 12 2035: 30
Tonnage | 2240 | 2240 | 2240 | 2240 | 2240 | 2240 | 2240 | 2240 | 2240 | 2240 | 2240 | 2240 | 2240 | 2240 | 2240 | 0 2023: 2240; 1 2024: 2240; 2 2025: 2240; 3 2026: 2240; 4 2027: 2240; 5 2028: 2240; 6 2029: 2240; 7 2030: 2240; 8 2031: 2240; 9 2032: 2240; 10 2033: 2240; 11 2034: 2240; 12 2035: 2240
Market failure (av. utilization) | 1433.6 | 1433.6 | 1433.6 | 1433.6 | 1433.6 | 1433.6 | 1433.6 | 1433.6 | 1433.6 | 1433.6 | 1433.6 | 1433.6 | 1433.6 | 1433.6 | 1433.6 | 0 2023: 1433.6; 1 2024: 1433.6; 2 2025: 1433.6; 3 2026: 1433.6; 4 2027: 1433.6; 5 2028: 1433.6; 6 2029: 1433.6; 7 2030: 1433.6; 8 2031: 1433.6; 9 2032: 1433.6; 10 2033: 1433.6; 11 2034: 1433.6; 12 2035: 1433.6
Payload loss (fuel) | 0 | 0 | 0 | 0 | 0 | 0 | 0 | 0 | 0 | 0 | 0 | 0 | 0 | 0 | 0 | 0 2023: 0; 1 2024: 0; 2 2025: 0; 3 2026: 0; 4 2027: 0; 5 2028: 0; 6 2029: 0; 7 2030: 0; 8 2031: 0; 9 2032: 0; 10 2033: 0; 11 2034: 0; 12 2035: 0
Annual Mileage | 178500 | 178500 | 178500 | 178500 | 178500 | 178500 | 178500 | 178500 | 178500 | 178500 | 178500 | 178500 | 178500 | 178500 | 178500 | 0 2023: 178500; 1 2024: 178500; 2 2025: 178500; 3 2026: 178500; 4 2027: 178500; 5 2028: 178500; 6 2029: 178500; 7 2030: 178500; 8 2031: 178500; 9 2032: 178500; 10 2033: 178500; 11 2034: 178500; 12 2035: 178500
Calulation | 2023 | 2024 | 2025 | 2026 | 2027 | 2028 | 2029 | 2030 | 2031 | 2032 | 2033 | 2034 | 2035 | 2036 | 2037 | 0 2023: 2038; 1 2024: 2039; 2 2025: 2040; 3 2026: 2041; 4 2027: 2042; 5 2028: 2043; 6 2029: 2044; 7 2030: 2045; 8 2031: 2046; 9 2032: 2047; 10 2033: 2048; 11 2034: 2049; 12 2035: 2050
Capex vehicle | 305145.9494 | 305145.9494 | 305145.9494 | 305145.9494 | 305145.9494 | 305145.9494 | 305145.9494 | 305145.9494 | 305145.9494 | 305145.9494 | 305145.9494 | 305145.9494 | 305145.9494 | 305145.9494 | 305145.9494 | 0 2023: 305145.9494; 1 2024: 305145.9494; 2 2025: 305145.9494; 3 2026: 305145.9494; 4 2027: 305145.9494; 5 2028: 305145.9494; 6 2029: 305145.9494; 7 2030: 305145.9494; 8 2031: 305145.9494; 9 2032: 305145.9494; 10 2033: 305145.9494; 11 2034: 305145.9494; 12 2035: 305145.9494
Residual value (vehicle) | -45369.0345 | -45196.5427 | -44951.6291 | -44605.4672 | -44119.4621 | -43443.7387 | -42517.3472 | -41272.3762 | -39644.9586 | -37595.5013 | -35136.2113 | -32355.3109 | -29419.5259 | -26541.5116 | -23921.5959 | 0 2023: -21695.0406; 1 2024: -19911.9687; 2 2025: -18551.4056; 3 2026: -17551.2826; 4 2027: -16836.2092; 5 2028: -16335.0483; 6 2029: -15988.7153; 7 2030: -15751.7024; 8 2031: -15590.5852; 9 2032: -15481.559; 10 2033: -15408.0099; 11 2034: -15358.4969; 12 2035: -15325.2119
Capex costumization | 305125.4283 | 305125.4283 | 305125.4283 | 305125.4283 | 305125.4283 | 305125.4283 | 305125.4283 | 305125.4283 | 305125.4283 | 305125.4283 | 305125.4283 | 305125.4283 | 305125.4283 | 305125.4283 | 305125.4283 | 0 2023: 305125.4283; 1 2024: 305125.4283; 2 2025: 305125.4283; 3 2026: 305125.4283; 4 2027: 305125.4283; 5 2028: 305125.4283; 6 2029: 305125.4283; 7 2030: 305125.4283; 8 2031: 305125.4283; 9 2032: 305125.4283; 10 2033: 305125.4283; 11 2034: 305125.4283; 12 2035: 305125.4283
Residual value (costumization) | -15256.2714 | -15256.2714 | -15256.2714 | -15256.2714 | -15256.2714 | -15256.2714 | -15256.2714 | -15256.2714 | -15256.2714 | -15256.2714 | -15256.2714 | -15256.2714 | -15256.2714 | -15256.2714 | -15256.2714 | 0 2023: -15256.2714; 1 2024: -15256.2714; 2 2025: -15256.2714; 3 2026: -15256.2714; 4 2027: -15256.2714; 5 2028: -15256.2714; 6 2029: -15256.2714; 7 2030: -15256.2714; 8 2031: -15256.2714; 9 2032: -15256.2714; 10 2033: -15256.2714; 11 2034: -15256.2714; 12 2035: -15256.2714
Opex fix (admin, crew, insurance) | 650000 | 650000 | 650000 | 650000 | 650000 | 650000 | 650000 | 650000 | 650000 | 650000 | 650000 | 650000 | 650000 | 650000 | 650000 | 0 2023: 650000; 1 2024: 650000; 2 2025: 650000; 3 2026: 650000; 4 2027: 650000; 5 2028: 650000; 6 2029: 650000; 7 2030: 650000; 8 2031: 650000; 9 2032: 650000; 10 2033: 650000; 11 2034: 650000; 12 2035: 650000
Opex maintenance & repair | 1050000 | 1050000 | 1050000 | 1050000 | 1050000 | 1050000 | 1050000 | 1050000 | 1050000 | 1050000 | 1050000 | 1050000 | 1050000 | 1050000 | 1050000 | 0 2023: 1050000; 1 2024: 1050000; 2 2025: 1050000; 3 2026: 1050000; 4 2027: 1050000; 5 2028: 1050000; 6 2029: 1050000; 7 2030: 1050000; 8 2031: 1050000; 9 2032: 1050000; 10 2033: 1050000; 11 2034: 1050000; 12 2035: 1050000
Opex var (mode-fees, shunting) | 700000 | 700000 | 700000 | 700000 | 700000 | 700000 | 700000 | 700000 | 700000 | 700000 | 700000 | 700000 | 700000 | 700000 | 700000 | 0 2023: 700000; 1 2024: 700000; 2 2025: 700000; 3 2026: 700000; 4 2027: 700000; 5 2028: 700000; 6 2029: 700000; 7 2030: 700000; 8 2031: 700000; 9 2032: 700000; 10 2033: 700000; 11 2034: 700000; 12 2035: 700000
Fuel Cost | 888107.3388 | 864633.136 | 841158.9333 | 817684.7305 | 794210.5277 | 770736.3249 | 747262.1221 | 723787.9193 | 716941.2768 | 710094.6344 | 703247.9919 | 696401.3494 | 689554.7069 | 682708.0644 | 675861.422 | 0 2023: 669014.7795; 1 2024: 662168.137; 2 2025: 655321.4945; 3 2026: 648474.852; 4 2027: 641628.2096; 5 2028: 634781.5671; 6 2029: 627934.9246; 7 2030: 621088.2821; 8 2031: 614241.6396; 9 2032: 607394.9972; 10 2033: 600548.3547; 11 2034: 593701.7122; 12 2035: 586855.0697
Emission Cost | 0 | 0 | 0 | 0 | 0 | 0 | 0 | 0 | 0 | 0 | 0 | 0 | 0 | 0 | 0 | 0 2023: 0; 1 2024: 0; 2 2025: 0; 3 2026: 0; 4 2027: 0; 5 2028: 0; 6 2029: 0; 7 2030: 0; 8 2031: 0; 9 2032: 0; 10 2033: 0; 11 2034: 0; 12 2035: 0
€/a | 3837753.4106 | 3814451.6996 | 3791222.4104 | 3768094.3695 | 3745106.1718 | 3722307.6924 | 3699759.8812 | 3677530.6494 | 3672311.4245 | 3667514.2393 | 3663126.8869 | 3659061.1447 | 3655150.2873 | 3651181.6591 | 3646954.9323 | 0 2023: 3642334.8451; 1 2024: 3637271.2746; 2 2025: 3631785.1952; 3 2026: 3625938.6757; 4 2027: 3619807.1067; 5 2028: 3613461.6251; 6 2029: 3606961.3156; 7 2030: 3600351.686; 8 2031: 3593666.1607; 9 2032: 3586928.5444; 10 2033: 3580155.4511; 11 2034: 3573358.3215; 12 2035: 3566544.9641
Calulation | 2023 | 2024 | 2025 | 2026 | 2027 | 2028 | 2029 | 2030 | 2031 | 2032 | 2033 | 2034 | 2035 | 2036 | 2037 | 0 2023: 2038; 1 2024: 2039; 2 2025: 2040; 3 2026: 2041; 4 2027: 2042; 5 2028: 2043; 6 2029: 2044; 7 2030: 2045; 8 2031: 2046; 9 2032: 2047; 10 2033: 2048; 11 2034: 2049; 12 2035: 2050
Capex vehicle | 1.7095 | 1.7095 | 1.7095 | 1.7095 | 1.7095 | 1.7095 | 1.7095 | 1.7095 | 1.7095 | 1.7095 | 1.7095 | 1.7095 | 1.7095 | 1.7095 | 1.7095 | 0 2023: 1.7095; 1 2024: 1.7095; 2 2025: 1.7095; 3 2026: 1.7095; 4 2027: 1.7095; 5 2028: 1.7095; 6 2029: 1.7095; 7 2030: 1.7095; 8 2031: 1.7095; 9 2032: 1.7095; 10 2033: 1.7095; 11 2034: 1.7095; 12 2035: 1.7095
Residual value (vehicle) | -0.25417 | -0.2532 | -0.25183 | -0.24989 | -0.24717 | -0.24338 | -0.23819 | -0.23122 | -0.2221 | -0.21062 | -0.19684 | -0.18126 | -0.16482 | -0.14869 | -0.13401 | 0 2023: -0.12154; 1 2024: -0.11155; 2 2025: -0.10393; 3 2026: -0.098327; 4 2027: -0.09432; 5 2028: -0.091513; 6 2029: -0.089573; 7 2030: -0.088245; 8 2031: -0.087342; 9 2032: -0.086731; 10 2033: -0.086319; 11 2034: -0.086042; 12 2035: -0.085856
Capex costumization | 1.7094 | 1.7094 | 1.7094 | 1.7094 | 1.7094 | 1.7094 | 1.7094 | 1.7094 | 1.7094 | 1.7094 | 1.7094 | 1.7094 | 1.7094 | 1.7094 | 1.7094 | 0 2023: 1.7094; 1 2024: 1.7094; 2 2025: 1.7094; 3 2026: 1.7094; 4 2027: 1.7094; 5 2028: 1.7094; 6 2029: 1.7094; 7 2030: 1.7094; 8 2031: 1.7094; 9 2032: 1.7094; 10 2033: 1.7094; 11 2034: 1.7094; 12 2035: 1.7094
Residual value (costumization) | -0.085469 | -0.085469 | -0.085469 | -0.085469 | -0.085469 | -0.085469 | -0.085469 | -0.085469 | -0.085469 | -0.085469 | -0.085469 | -0.085469 | -0.085469 | -0.085469 | -0.085469 | 0 2023: -0.085469; 1 2024: -0.085469; 2 2025: -0.085469; 3 2026: -0.085469; 4 2027: -0.085469; 5 2028: -0.085469; 6 2029: -0.085469; 7 2030: -0.085469; 8 2031: -0.085469; 9 2032: -0.085469; 10 2033: -0.085469; 11 2034: -0.085469; 12 2035: -0.085469
Opex fix (admin, crew, insurance) | 3.6415 | 3.6415 | 3.6415 | 3.6415 | 3.6415 | 3.6415 | 3.6415 | 3.6415 | 3.6415 | 3.6415 | 3.6415 | 3.6415 | 3.6415 | 3.6415 | 3.6415 | 0 2023: 3.6415; 1 2024: 3.6415; 2 2025: 3.6415; 3 2026: 3.6415; 4 2027: 3.6415; 5 2028: 3.6415; 6 2029: 3.6415; 7 2030: 3.6415; 8 2031: 3.6415; 9 2032: 3.6415; 10 2033: 3.6415; 11 2034: 3.6415; 12 2035: 3.6415
Opex maintenance & repair | 5.8824 | 5.8824 | 5.8824 | 5.8824 | 5.8824 | 5.8824 | 5.8824 | 5.8824 | 5.8824 | 5.8824 | 5.8824 | 5.8824 | 5.8824 | 5.8824 | 5.8824 | 0 2023: 5.8824; 1 2024: 5.8824; 2 2025: 5.8824; 3 2026: 5.8824; 4 2027: 5.8824; 5 2028: 5.8824; 6 2029: 5.8824; 7 2030: 5.8824; 8 2031: 5.8824; 9 2032: 5.8824; 10 2033: 5.8824; 11 2034: 5.8824; 12 2035: 5.8824
Opex var (mode-fees, shunting) | 3.9216 | 3.9216 | 3.9216 | 3.9216 | 3.9216 | 3.9216 | 3.9216 | 3.9216 | 3.9216 | 3.9216 | 3.9216 | 3.9216 | 3.9216 | 3.9216 | 3.9216 | 0 2023: 3.9216; 1 2024: 3.9216; 2 2025: 3.9216; 3 2026: 3.9216; 4 2027: 3.9216; 5 2028: 3.9216; 6 2029: 3.9216; 7 2030: 3.9216; 8 2031: 3.9216; 9 2032: 3.9216; 10 2033: 3.9216; 11 2034: 3.9216; 12 2035: 3.9216
Fuel Cost | 4.9754 | 4.8439 | 4.7124 | 4.5809 | 4.4494 | 4.3179 | 4.1863 | 4.0548 | 4.0165 | 3.9781 | 3.9398 | 3.9014 | 3.8631 | 3.8247 | 3.7863 | 0 2023: 3.748; 1 2024: 3.7096; 2 2025: 3.6713; 3 2026: 3.6329; 4 2027: 3.5946; 5 2028: 3.5562; 6 2029: 3.5178; 7 2030: 3.4795; 8 2031: 3.4411; 9 2032: 3.4028; 10 2033: 3.3644; 11 2034: 3.3261; 12 2035: 3.2877
Emission Cost | 0 | 0 | 0 | 0 | 0 | 0 | 0 | 0 | 0 | 0 | 0 | 0 | 0 | 0 | 0 | 0 2023: 0; 1 2024: 0; 2 2025: 0; 3 2026: 0; 4 2027: 0; 5 2028: 0; 6 2029: 0; 7 2030: 0; 8 2031: 0; 9 2032: 0; 10 2033: 0; 11 2034: 0; 12 2035: 0
€/km | 21.671 | 21.5404 | 21.4103 | 21.2807 | 21.1519 | 21.0242 | 20.8979 | 20.7734 | 20.7441 | 20.7172 | 20.6927 | 20.6699 | 20.648 | 20.6257 | 20.6021 | 0 2023: 20.5762; 1 2024: 20.5478; 2 2025: 20.5171; 3 2026: 20.4843; 4 2027: 20.45; 5 2028: 20.4144; 6 2029: 20.378; 7 2030: 20.341; 8 2031: 20.3035; 9 2032: 20.2658; 10 2033: 20.2278; 11 2034: 20.1898; 12 2035: 20.1516
Calulation | 2023 | 2024 | 2025 | 2026 | 2027 | 2028 | 2029 | 2030 | 2031 | 2032 | 2033 | 2034 | 2035 | 2036 | 2037 | 0 2023: 2038; 1 2024: 2039; 2 2025: 2040; 3 2026: 2041; 4 2027: 2042; 5 2028: 2043; 6 2029: 2044; 7 2030: 2045; 8 2031: 2046; 9 2032: 2047; 10 2033: 2048; 11 2034: 2049; 12 2035: 2050
Capex vehicle | 0.00076317 | 0.00076317 | 0.00076317 | 0.00076317 | 0.00076317 | 0.00076317 | 0.00076317 | 0.00076317 | 0.00076317 | 0.00076317 | 0.00076317 | 0.00076317 | 0.00076317 | 0.00076317 | 0.00076317 | 0 2023: 0.00076317; 1 2024: 0.00076317; 2 2025: 0.00076317; 3 2026: 0.00076317; 4 2027: 0.00076317; 5 2028: 0.00076317; 6 2029: 0.00076317; 7 2030: 0.00076317; 8 2031: 0.00076317; 9 2032: 0.00076317; 10 2033: 0.00076317; 11 2034: 0.00076317; 12 2035: 0.00076317
Residual value (vehicle) | -0.00011347 | -0.00011304 | -0.00011242 | -0.00011156 | -0.00011034 | -0.00010865 | -0.00010634 | -0.00010322 | -9.9152e-05 | -9.4026e-05 | -8.7876e-05 | -8.0921e-05 | -7.3578e-05 | -6.638e-05 | -5.9828e-05 | 0 2023: -5.4259e-05; 1 2024: -4.98e-05; 2 2025: -4.6397e-05; 3 2026: -4.3896e-05; 4 2027: -4.2107e-05; 5 2028: -4.0854e-05; 6 2029: -3.9988e-05; 7 2030: -3.9395e-05; 8 2031: -3.8992e-05; 9 2032: -3.8719e-05; 10 2033: -3.8535e-05; 11 2034: -3.8412e-05; 12 2035: -3.8328e-05
Capex costumization | 0.00076312 | 0.00076312 | 0.00076312 | 0.00076312 | 0.00076312 | 0.00076312 | 0.00076312 | 0.00076312 | 0.00076312 | 0.00076312 | 0.00076312 | 0.00076312 | 0.00076312 | 0.00076312 | 0.00076312 | 0 2023: 0.00076312; 1 2024: 0.00076312; 2 2025: 0.00076312; 3 2026: 0.00076312; 4 2027: 0.00076312; 5 2028: 0.00076312; 6 2029: 0.00076312; 7 2030: 0.00076312; 8 2031: 0.00076312; 9 2032: 0.00076312; 10 2033: 0.00076312; 11 2034: 0.00076312; 12 2035: 0.00076312
Residual value (costumization) | -3.8156e-05 | -3.8156e-05 | -3.8156e-05 | -3.8156e-05 | -3.8156e-05 | -3.8156e-05 | -3.8156e-05 | -3.8156e-05 | -3.8156e-05 | -3.8156e-05 | -3.8156e-05 | -3.8156e-05 | -3.8156e-05 | -3.8156e-05 | -3.8156e-05 | 0 2023: -3.8156e-05; 1 2024: -3.8156e-05; 2 2025: -3.8156e-05; 3 2026: -3.8156e-05; 4 2027: -3.8156e-05; 5 2028: -3.8156e-05; 6 2029: -3.8156e-05; 7 2030: -3.8156e-05; 8 2031: -3.8156e-05; 9 2032: -3.8156e-05; 10 2033: -3.8156e-05; 11 2034: -3.8156e-05; 12 2035: -3.8156e-05
Opex fix (admin, crew, insurance) | 0.0016257 | 0.0016257 | 0.0016257 | 0.0016257 | 0.0016257 | 0.0016257 | 0.0016257 | 0.0016257 | 0.0016257 | 0.0016257 | 0.0016257 | 0.0016257 | 0.0016257 | 0.0016257 | 0.0016257 | 0 2023: 0.0016257; 1 2024: 0.0016257; 2 2025: 0.0016257; 3 2026: 0.0016257; 4 2027: 0.0016257; 5 2028: 0.0016257; 6 2029: 0.0016257; 7 2030: 0.0016257; 8 2031: 0.0016257; 9 2032: 0.0016257; 10 2033: 0.0016257; 11 2034: 0.0016257; 12 2035: 0.0016257
Opex maintenance & repair | 0.0026261 | 0.0026261 | 0.0026261 | 0.0026261 | 0.0026261 | 0.0026261 | 0.0026261 | 0.0026261 | 0.0026261 | 0.0026261 | 0.0026261 | 0.0026261 | 0.0026261 | 0.0026261 | 0.0026261 | 0 2023: 0.0026261; 1 2024: 0.0026261; 2 2025: 0.0026261; 3 2026: 0.0026261; 4 2027: 0.0026261; 5 2028: 0.0026261; 6 2029: 0.0026261; 7 2030: 0.0026261; 8 2031: 0.0026261; 9 2032: 0.0026261; 10 2033: 0.0026261; 11 2034: 0.0026261; 12 2035: 0.0026261
Opex var (mode-fees, shunting) | 0.0017507 | 0.0017507 | 0.0017507 | 0.0017507 | 0.0017507 | 0.0017507 | 0.0017507 | 0.0017507 | 0.0017507 | 0.0017507 | 0.0017507 | 0.0017507 | 0.0017507 | 0.0017507 | 0.0017507 | 0 2023: 0.0017507; 1 2024: 0.0017507; 2 2025: 0.0017507; 3 2026: 0.0017507; 4 2027: 0.0017507; 5 2028: 0.0017507; 6 2029: 0.0017507; 7 2030: 0.0017507; 8 2031: 0.0017507; 9 2032: 0.0017507; 10 2033: 0.0017507; 11 2034: 0.0017507; 12 2035: 0.0017507
Fuel Cost | 0.0022212 | 0.0021624 | 0.0021037 | 0.002045 | 0.0019863 | 0.0019276 | 0.0018689 | 0.0018102 | 0.0017931 | 0.0017759 | 0.0017588 | 0.0017417 | 0.0017246 | 0.0017075 | 0.0016903 | 0 2023: 0.0016732; 1 2024: 0.0016561; 2 2025: 0.001639; 3 2026: 0.0016218; 4 2027: 0.0016047; 5 2028: 0.0015876; 6 2029: 0.0015705; 7 2030: 0.0015533; 8 2031: 0.0015362; 9 2032: 0.0015191; 10 2033: 0.001502; 11 2034: 0.0014848; 12 2035: 0.0014677
Market failure (av. utilization) | 0.0054419 | 0.0054091 | 0.0053765 | 0.0053439 | 0.0053116 | 0.0052795 | 0.0052478 | 0.0052165 | 0.0052092 | 0.0052024 | 0.0051963 | 0.0051905 | 0.005185 | 0.0051795 | 0.0051735 | 0 2023: 0.005167; 1 2024: 0.0051599; 2 2025: 0.0051522; 3 2026: 0.0051439; 4 2027: 0.0051353; 5 2028: 0.0051264; 6 2029: 0.0051172; 7 2030: 0.0051079; 8 2031: 0.0050985; 9 2032: 0.0050891; 10 2033: 0.0050795; 11 2034: 0.00507; 12 2035: 0.0050604
Payload loss (fuel) | 0 | 0 | 0 | 0 | 0 | 0 | 0 | 0 | 0 | 0 | 0 | 0 | 0 | 0 | 0 | 0 2023: 0; 1 2024: 0; 2 2025: 0; 3 2026: 0; 4 2027: 0; 5 2028: 0; 6 2029: 0; 7 2030: 0; 8 2031: 0; 9 2032: 0; 10 2033: 0; 11 2034: 0; 12 2035: 0
Emission Cost | 0 | 0 | 0 | 0 | 0 | 0 | 0 | 0 | 0 | 0 | 0 | 0 | 0 | 0 | 0 | 0 2023: 0; 1 2024: 0; 2 2025: 0; 3 2026: 0; 4 2027: 0; 5 2028: 0; 6 2029: 0; 7 2030: 0; 8 2031: 0; 9 2032: 0; 10 2033: 0; 11 2034: 0; 12 2035: 0
€/tkm | 0.01504 | 0.014949 | 0.014858 | 0.014768 | 0.014678 | 0.014589 | 0.014501 | 0.014414 | 0.014394 | 0.014375 | 0.014358 | 0.014342 | 0.014327 | 0.014311 | 0.014295 | 0 2023: 0.014276; 1 2024: 0.014257; 2 2025: 0.014235; 3 2026: 0.014212; 4 2027: 0.014188; 5 2028: 0.014164; 6 2029: 0.014138; 7 2030: 0.014112; 8 2031: 0.014086; 9 2032: 0.01406; 10 2033: 0.014034; 11 2034: 0.014007; 12 2035: 0.01398
Railway long-haul: Liquid bulk
Diesel
* Capex vehicle: Purchase cost of the non-costumized asset
** Capex installation: May include costumized trailer or application-specific features
DO NOT CHANGE THE WHITE CELLS
COSTUMIZE THE BLUE BOXES
CALCULATOR OUTPUT
Input parameter | 2023 | 2050 |  | Applied cost change factor | [6 empty] | Input Sigmoid function |  |  |  |  | 0 | 1 | 2 | 3 | 4 | 5 | 6 | 7 | 8 | 9 | 10 | 11 | 12 | 13 | 14 | 15 | 16 | 17 | 18 | 19 | 20 | 21 | 22 | 23 | 24 | 25 | 26 | 27
| Start value | End value | Unit | [7 empty] | midway | min | max | a | k | 2023 | 2024 | 2025 | 2026 | 2027 | 2028 | 2029 | 2030 | 2031 | 2032 | 2033 | 2034 | 2035 | 2036 | 2037 | 2038 | 2039 | 2040 | 2041 | 2042 | 2043 | 2044 | 2045 | 2046 | 2047 | 2048 | 2049 | 2050
Capex vehicle | 3500000 | 3500000 | [€] | [7 empty] | 12 | 0 | 1 | 0.9 | 0.4 | 0.9868 | 0.98115 | 0.97312 | 0.96177 | 0.94585 | 0.9237 | 0.89334 | 0.85255 | 0.79921 | 0.73205 | 0.65146 | 0.56032 | 0.46411 | 0.3698 | 0.28394 | 0.21097 | 0.15254 | 0.10795 | 0.075177 | 0.051743 | 0.035319 | 0.023969 | 0.016202 | 0.010922 | 0.0073493 | 0.004939 | 0.0033164 | 0.0022256
Residual value (vehicle) | -525000 | -175000 | [€] | [7 empty] | 12 | 0 | 1 | 0.9 | 0.4 | 0.9868 | 0.98115 | 0.97312 | 0.96177 | 0.94585 | 0.9237 | 0.89334 | 0.85255 | 0.79921 | 0.73205 | 0.65146 | 0.56032 | 0.46411 | 0.3698 | 0.28394 | 0.21097 | 0.15254 | 0.10795 | 0.075177 | 0.051743 | 0.035319 | 0.023969 | 0.016202 | 0.010922 | 0.0073493 | 0.004939 | 0.0033164 | 0.0022256
Capex costumization | 5600000 | 5600000 | [€] | [7 empty] | 12 | 0 | 1 | 0.9 | 0.4 | 0.9868 | 0.98115 | 0.97312 | 0.96177 | 0.94585 | 0.9237 | 0.89334 | 0.85255 | 0.79921 | 0.73205 | 0.65146 | 0.56032 | 0.46411 | 0.3698 | 0.28394 | 0.21097 | 0.15254 | 0.10795 | 0.075177 | 0.051743 | 0.035319 | 0.023969 | 0.016202 | 0.010922 | 0.0073493 | 0.004939 | 0.0033164 | 0.0022256
Residual value (costumization) | -280000 | -280000 | [€] | [7 empty] | 12 | 0 | 1 | 0.9 | 0.4 | 0.9868 | 0.98115 | 0.97312 | 0.96177 | 0.94585 | 0.9237 | 0.89334 | 0.85255 | 0.79921 | 0.73205 | 0.65146 | 0.56032 | 0.46411 | 0.3698 | 0.28394 | 0.21097 | 0.15254 | 0.10795 | 0.075177 | 0.051743 | 0.035319 | 0.023969 | 0.016202 | 0.010922 | 0.0073493 | 0.004939 | 0.0033164 | 0.0022256
WACC | 0.06 | 0.06 | [%] | [7 empty] | 12 | 0 | 1 | 0.9 | 0.4 | 0.9868 | 0.98115 | 0.97312 | 0.96177 | 0.94585 | 0.9237 | 0.89334 | 0.85255 | 0.79921 | 0.73205 | 0.65146 | 0.56032 | 0.46411 | 0.3698 | 0.28394 | 0.21097 | 0.15254 | 0.10795 | 0.075177 | 0.051743 | 0.035319 | 0.023969 | 0.016202 | 0.010922 | 0.0073493 | 0.004939 | 0.0033164 | 0.0022256
Opex fix (admin, crew, insurance) | 620000 | 620000 | [€/a] | [7 empty] | 12 | 0 | 1 | 0.9 | 0.4 | 0.9868 | 0.98115 | 0.97312 | 0.96177 | 0.94585 | 0.9237 | 0.89334 | 0.85255 | 0.79921 | 0.73205 | 0.65146 | 0.56032 | 0.46411 | 0.3698 | 0.28394 | 0.21097 | 0.15254 | 0.10795 | 0.075177 | 0.051743 | 0.035319 | 0.023969 | 0.016202 | 0.010922 | 0.0073493 | 0.004939 | 0.0033164 | 0.0022256
Opex maintenance & repair | 1050000 | 1050000 | [€/a] | [7 empty] | 12 | 0 | 1 | 0.9 | 0.4 | 0.9868 | 0.98115 | 0.97312 | 0.96177 | 0.94585 | 0.9237 | 0.89334 | 0.85255 | 0.79921 | 0.73205 | 0.65146 | 0.56032 | 0.46411 | 0.3698 | 0.28394 | 0.21097 | 0.15254 | 0.10795 | 0.075177 | 0.051743 | 0.035319 | 0.023969 | 0.016202 | 0.010922 | 0.0073493 | 0.004939 | 0.0033164 | 0.0022256
Opex var (mode-fees, shunting) | 3.6415 | 3.6415 | [€/km] | [7 empty] | 12 | 0 | 1 | 0.9 | 0.4 | 0.9868 | 0.98115 | 0.97312 | 0.96177 | 0.94585 | 0.9237 | 0.89334 | 0.85255 | 0.79921 | 0.73205 | 0.65146 | 0.56032 | 0.46411 | 0.3698 | 0.28394 | 0.21097 | 0.15254 | 0.10795 | 0.075177 | 0.051743 | 0.035319 | 0.023969 | 0.016202 | 0.010922 | 0.0073493 | 0.004939 | 0.0033164 | 0.0022256
Fuel Economy | 76.7776 | 76.7776 | [kWh/km] | [7 empty] | 12 | 0 | 1 | 0.9 | 0.4 | 0.9868 | 0.98115 | 0.97312 | 0.96177 | 0.94585 | 0.9237 | 0.89334 | 0.85255 | 0.79921 | 0.73205 | 0.65146 | 0.56032 | 0.46411 | 0.3698 | 0.28394 | 0.21097 | 0.15254 | 0.10795 | 0.075177 | 0.051743 | 0.035319 | 0.023969 | 0.016202 | 0.010922 | 0.0073493 | 0.004939 | 0.0033164 | 0.0022256
Fuel Cost | 0.1 | 0.1 | [€/kWh] | [7 empty] | 12 | 0 | 1 | 0.9 | 0.4 | 0.9868 | 0.98115 | 0.97312 | 0.96177 | 0.94585 | 0.9237 | 0.89334 | 0.85255 | 0.79921 | 0.73205 | 0.65146 | 0.56032 | 0.46411 | 0.3698 | 0.28394 | 0.21097 | 0.15254 | 0.10795 | 0.075177 | 0.051743 | 0.035319 | 0.023969 | 0.016202 | 0.010922 | 0.0073493 | 0.004939 | 0.0033164 | 0.0022256
Emission Cost | 0 | 0 | [8 empty] | 17 | 0 | 1 | 0.9 | 0.4 | 0.9978 | 0.99685 | 0.99549 | 0.99355 | 0.99077 | 0.9868 | 0.98115 | 0.97312 | 0.96177 | 0.94585 | 0.9237 | 0.89334 | 0.85255 | 0.79921 | 0.73205 | 0.65146 | 0.56032 | 0.46411 | 0.3698 | 0.28394 | 0.21097 | 0.15254 | 0.10795 | 0.075177 | 0.051743 | 0.035319 | 0.023969 | 0.016202
Lifetime vehicle | 20 | 20 | [a] | [7 empty] | 12 | 0 | 1 | 0.9 | 0.4 | 0.9868 | 0.98115 | 0.97312 | 0.96177 | 0.94585 | 0.9237 | 0.89334 | 0.85255 | 0.79921 | 0.73205 | 0.65146 | 0.56032 | 0.46411 | 0.3698 | 0.28394 | 0.21097 | 0.15254 | 0.10795 | 0.075177 | 0.051743 | 0.035319 | 0.023969 | 0.016202 | 0.010922 | 0.0073493 | 0.004939 | 0.0033164 | 0.0022256
Lifetime costumization | 30 | 30 | [a] | [7 empty] | 12 | 0 | 1 | 0.9 | 0.4 | 0.9868 | 0.98115 | 0.97312 | 0.96177 | 0.94585 | 0.9237 | 0.89334 | 0.85255 | 0.79921 | 0.73205 | 0.65146 | 0.56032 | 0.46411 | 0.3698 | 0.28394 | 0.21097 | 0.15254 | 0.10795 | 0.075177 | 0.051743 | 0.035319 | 0.023969 | 0.016202 | 0.010922 | 0.0073493 | 0.004939 | 0.0033164 | 0.0022256
Tonnage . | 2240 | 2240 | [t] | [7 empty] | 12 | 0 | 1 | 0.9 | 0.4 | 0.9868 | 0.98115 | 0.97312 | 0.96177 | 0.94585 | 0.9237 | 0.89334 | 0.85255 | 0.79921 | 0.73205 | 0.65146 | 0.56032 | 0.46411 | 0.3698 | 0.28394 | 0.21097 | 0.15254 | 0.10795 | 0.075177 | 0.051743 | 0.035319 | 0.023969 | 0.016202 | 0.010922 | 0.0073493 | 0.004939 | 0.0033164 | 0.0022256
Market failure (av. utilization) | 0.42667 | 0.42667 | [%] | [7 empty] | 12 | 0 | 1 | 0.9 | 0.4 | 0.9868 | 0.98115 | 0.97312 | 0.96177 | 0.94585 | 0.9237 | 0.89334 | 0.85255 | 0.79921 | 0.73205 | 0.65146 | 0.56032 | 0.46411 | 0.3698 | 0.28394 | 0.21097 | 0.15254 | 0.10795 | 0.075177 | 0.051743 | 0.035319 | 0.023969 | 0.016202 | 0.010922 | 0.0073493 | 0.004939 | 0.0033164 | 0.0022256
Payload loss (fuel) | 0 | 0 | [%] | [7 empty] | 12 | 0 | 1 | 0.9 | 0.4 | 0.9868 | 0.98115 | 0.97312 | 0.96177 | 0.94585 | 0.9237 | 0.89334 | 0.85255 | 0.79921 | 0.73205 | 0.65146 | 0.56032 | 0.46411 | 0.3698 | 0.28394 | 0.21097 | 0.15254 | 0.10795 | 0.075177 | 0.051743 | 0.035319 | 0.023969 | 0.016202 | 0.010922 | 0.0073493 | 0.004939 | 0.0033164 | 0.0022256
Annual Mileage | 178500 | 178500 | [km/a] | [7 empty] | 12 | 0 | 1 | 0.9 | 0.4 | 0.9868 | 0.98115 | 0.97312 | 0.96177 | 0.94585 | 0.9237 | 0.89334 | 0.85255 | 0.79921 | 0.73205 | 0.65146 | 0.56032 | 0.46411 | 0.3698 | 0.28394 | 0.21097 | 0.15254 | 0.10795 | 0.075177 | 0.051743 | 0.035319 | 0.023969 | 0.016202 | 0.010922 | 0.0073493 | 0.004939 | 0.0033164 | 0.0022256
Calulation | 2023 | 2024 | 2025 | 2026 | 2027 | 2028 | 2029 | 2030 | 2031 | 2032 | 2033 | 2034 | 2035 | 2036 | 2037 | 0 2023: 2038; 1 2024: 2039; 2 2025: 2040; 3 2026: 2041; 4 2027: 2042; 5 2028: 2043; 6 2029: 2044; 7 2030: 2045; 8 2031: 2046; 9 2032: 2047; 10 2033: 2048; 11 2034: 2049; 12 2035: 2050
Capex vehicle | 3500000 | 3500000 | 3500000 | 3500000 | 3500000 | 3500000 | 3500000 | 3500000 | 3500000 | 3500000 | 3500000 | 3500000 | 3500000 | 3500000 | 3500000 | 0 2023: 3500000; 1 2024: 3500000; 2 2025: 3500000; 3 2026: 3500000; 4 2027: 3500000; 5 2028: 3500000; 6 2029: 3500000; 7 2030: 3500000; 8 2031: 3500000; 9 2032: 3500000; 10 2033: 3500000; 11 2034: 3500000; 12 2035: 3500000
Residual value (vehicle) | -520379.2516 | -518400.7842 | -515591.6441 | -511621.1946 | -506046.755 | -498296.2605 | -487670.6225 | -473390.9036 | -454724.5523 | -431217.4379 | -403009.5754 | -371112.8676 | -337439.6441 | -304429.0466 | -274378.8202 | 0 2023: -248840.4071; 1 2024: -228388.7118; 2 2025: -212783.1606; 3 2026: -201311.8289; 4 2027: -193109.9927; 5 2028: -187361.7167; 6 2029: -183389.3047; 7 2030: -180670.7852; 8 2031: -178822.7842; 9 2032: -177572.2625; 10 2033: -176728.6592; 11 2034: -176160.7496; 12 2035: -175778.9727
Capex costumization | 5600000 | 5600000 | 5600000 | 5600000 | 5600000 | 5600000 | 5600000 | 5600000 | 5600000 | 5600000 | 5600000 | 5600000 | 5600000 | 5600000 | 5600000 | 0 2023: 5600000; 1 2024: 5600000; 2 2025: 5600000; 3 2026: 5600000; 4 2027: 5600000; 5 2028: 5600000; 6 2029: 5600000; 7 2030: 5600000; 8 2031: 5600000; 9 2032: 5600000; 10 2033: 5600000; 11 2034: 5600000; 12 2035: 5600000
Residual value (costumization) | -280000 | -280000 | -280000 | -280000 | -280000 | -280000 | -280000 | -280000 | -280000 | -280000 | -280000 | -280000 | -280000 | -280000 | -280000 | 0 2023: -280000; 1 2024: -280000; 2 2025: -280000; 3 2026: -280000; 4 2027: -280000; 5 2028: -280000; 6 2029: -280000; 7 2030: -280000; 8 2031: -280000; 9 2032: -280000; 10 2033: -280000; 11 2034: -280000; 12 2035: -280000
WACC | 0.06 | 0.06 | 0.06 | 0.06 | 0.06 | 0.06 | 0.06 | 0.06 | 0.06 | 0.06 | 0.06 | 0.06 | 0.06 | 0.06 | 0.06 | 0 2023: 0.06; 1 2024: 0.06; 2 2025: 0.06; 3 2026: 0.06; 4 2027: 0.06; 5 2028: 0.06; 6 2029: 0.06; 7 2030: 0.06; 8 2031: 0.06; 9 2032: 0.06; 10 2033: 0.06; 11 2034: 0.06; 12 2035: 0.06
Opex fix (admin, crew, insurance) | 620000 | 620000 | 620000 | 620000 | 620000 | 620000 | 620000 | 620000 | 620000 | 620000 | 620000 | 620000 | 620000 | 620000 | 620000 | 0 2023: 620000; 1 2024: 620000; 2 2025: 620000; 3 2026: 620000; 4 2027: 620000; 5 2028: 620000; 6 2029: 620000; 7 2030: 620000; 8 2031: 620000; 9 2032: 620000; 10 2033: 620000; 11 2034: 620000; 12 2035: 620000
Opex maintenance & repair | 1050000 | 1050000 | 1050000 | 1050000 | 1050000 | 1050000 | 1050000 | 1050000 | 1050000 | 1050000 | 1050000 | 1050000 | 1050000 | 1050000 | 1050000 | 0 2023: 1050000; 1 2024: 1050000; 2 2025: 1050000; 3 2026: 1050000; 4 2027: 1050000; 5 2028: 1050000; 6 2029: 1050000; 7 2030: 1050000; 8 2031: 1050000; 9 2032: 1050000; 10 2033: 1050000; 11 2034: 1050000; 12 2035: 1050000
Opex var (mode-fees, shunting) | 3.6415 | 3.6415 | 3.6415 | 3.6415 | 3.6415 | 3.6415 | 3.6415 | 3.6415 | 3.6415 | 3.6415 | 3.6415 | 3.6415 | 3.6415 | 3.6415 | 3.6415 | 0 2023: 3.6415; 1 2024: 3.6415; 2 2025: 3.6415; 3 2026: 3.6415; 4 2027: 3.6415; 5 2028: 3.6415; 6 2029: 3.6415; 7 2030: 3.6415; 8 2031: 3.6415; 9 2032: 3.6415; 10 2033: 3.6415; 11 2034: 3.6415; 12 2035: 3.6415
Fuel Economy | 76.7776 | 76.7776 | 76.7776 | 76.7776 | 76.7776 | 76.7776 | 76.7776 | 76.7776 | 76.7776 | 76.7776 | 76.7776 | 76.7776 | 76.7776 | 76.7776 | 76.7776 | 0 2023: 76.7776; 1 2024: 76.7776; 2 2025: 76.7776; 3 2026: 76.7776; 4 2027: 76.7776; 5 2028: 76.7776; 6 2029: 76.7776; 7 2030: 76.7776; 8 2031: 76.7776; 9 2032: 76.7776; 10 2033: 76.7776; 11 2034: 76.7776; 12 2035: 76.7776
Fuel Cost | 0.064803 | 0.06309 | 0.061377 | 0.059664 | 0.057951 | 0.056238 | 0.054526 | 0.052813 | 0.052313 | 0.051814 | 0.051314 | 0.050814 | 0.050315 | 0.049815 | 0.049316 | 0 2023: 0.048816; 1 2024: 0.048317; 2 2025: 0.047817; 3 2026: 0.047317; 4 2027: 0.046818; 5 2028: 0.046318; 6 2029: 0.045819; 7 2030: 0.045319; 8 2031: 0.044819; 9 2032: 0.04432; 10 2033: 0.04382; 11 2034: 0.043321; 12 2035: 0.042821
Emission Cost | 0 | 0 | 0 | 0 | 0 | 0 | 0 | 0 | 0 | 0 | 0 | 0 | 0 | 0 | 0 | 0 2023: 0; 1 2024: 0; 2 2025: 0; 3 2026: 0; 4 2027: 0; 5 2028: 0; 6 2029: 0; 7 2030: 0; 8 2031: 0; 9 2032: 0; 10 2033: 0; 11 2034: 0; 12 2035: 0
Lifetime vehicle | 20 | 20 | 20 | 20 | 20 | 20 | 20 | 20 | 20 | 20 | 20 | 20 | 20 | 20 | 20 | 0 2023: 20; 1 2024: 20; 2 2025: 20; 3 2026: 20; 4 2027: 20; 5 2028: 20; 6 2029: 20; 7 2030: 20; 8 2031: 20; 9 2032: 20; 10 2033: 20; 11 2034: 20; 12 2035: 20
Lifetime costumization | 30 | 30 | 30 | 30 | 30 | 30 | 30 | 30 | 30 | 30 | 30 | 30 | 30 | 30 | 30 | 0 2023: 30; 1 2024: 30; 2 2025: 30; 3 2026: 30; 4 2027: 30; 5 2028: 30; 6 2029: 30; 7 2030: 30; 8 2031: 30; 9 2032: 30; 10 2033: 30; 11 2034: 30; 12 2035: 30
Tonnage . | 2240 | 2240 | 2240 | 2240 | 2240 | 2240 | 2240 | 2240 | 2240 | 2240 | 2240 | 2240 | 2240 | 2240 | 2240 | 0 2023: 2240; 1 2024: 2240; 2 2025: 2240; 3 2026: 2240; 4 2027: 2240; 5 2028: 2240; 6 2029: 2240; 7 2030: 2240; 8 2031: 2240; 9 2032: 2240; 10 2033: 2240; 11 2034: 2240; 12 2035: 2240
Market failure (av. utilization) | 955.7333 | 955.7333 | 955.7333 | 955.7333 | 955.7333 | 955.7333 | 955.7333 | 955.7333 | 955.7333 | 955.7333 | 955.7333 | 955.7333 | 955.7333 | 955.7333 | 955.7333 | 0 2023: 955.7333; 1 2024: 955.7333; 2 2025: 955.7333; 3 2026: 955.7333; 4 2027: 955.7333; 5 2028: 955.7333; 6 2029: 955.7333; 7 2030: 955.7333; 8 2031: 955.7333; 9 2032: 955.7333; 10 2033: 955.7333; 11 2034: 955.7333; 12 2035: 955.7333
Payload loss (fuel) | 0 | 0 | 0 | 0 | 0 | 0 | 0 | 0 | 0 | 0 | 0 | 0 | 0 | 0 | 0 | 0 2023: 0; 1 2024: 0; 2 2025: 0; 3 2026: 0; 4 2027: 0; 5 2028: 0; 6 2029: 0; 7 2030: 0; 8 2031: 0; 9 2032: 0; 10 2033: 0; 11 2034: 0; 12 2035: 0
Annual Mileage | 178500 | 178500 | 178500 | 178500 | 178500 | 178500 | 178500 | 178500 | 178500 | 178500 | 178500 | 178500 | 178500 | 178500 | 178500 | 0 2023: 178500; 1 2024: 178500; 2 2025: 178500; 3 2026: 178500; 4 2027: 178500; 5 2028: 178500; 6 2029: 178500; 7 2030: 178500; 8 2031: 178500; 9 2032: 178500; 10 2033: 178500; 11 2034: 178500; 12 2035: 178500
Calulation | 2023 | 2024 | 2025 | 2026 | 2027 | 2028 | 2029 | 2030 | 2031 | 2032 | 2033 | 2034 | 2035 | 2036 | 2037 | 0 2023: 2038; 1 2024: 2039; 2 2025: 2040; 3 2026: 2041; 4 2027: 2042; 5 2028: 2043; 6 2029: 2044; 7 2030: 2045; 8 2031: 2046; 9 2032: 2047; 10 2033: 2048; 11 2034: 2049; 12 2035: 2050
Capex vehicle | 305145.9494 | 305145.9494 | 305145.9494 | 305145.9494 | 305145.9494 | 305145.9494 | 305145.9494 | 305145.9494 | 305145.9494 | 305145.9494 | 305145.9494 | 305145.9494 | 305145.9494 | 305145.9494 | 305145.9494 | 0 2023: 305145.9494; 1 2024: 305145.9494; 2 2025: 305145.9494; 3 2026: 305145.9494; 4 2027: 305145.9494; 5 2028: 305145.9494; 6 2029: 305145.9494; 7 2030: 305145.9494; 8 2031: 305145.9494; 9 2032: 305145.9494; 10 2033: 305145.9494; 11 2034: 305145.9494; 12 2035: 305145.9494
Residual value (vehicle) | -45369.0345 | -45196.5427 | -44951.6291 | -44605.4672 | -44119.4621 | -43443.7387 | -42517.3472 | -41272.3762 | -39644.9586 | -37595.5013 | -35136.2113 | -32355.3109 | -29419.5259 | -26541.5116 | -23921.5959 | 0 2023: -21695.0406; 1 2024: -19911.9687; 2 2025: -18551.4056; 3 2026: -17551.2826; 4 2027: -16836.2092; 5 2028: -16335.0483; 6 2029: -15988.7153; 7 2030: -15751.7024; 8 2031: -15590.5852; 9 2032: -15481.559; 10 2033: -15408.0099; 11 2034: -15358.4969; 12 2035: -15325.2119
Capex costumization | 406833.9043 | 406833.9043 | 406833.9043 | 406833.9043 | 406833.9043 | 406833.9043 | 406833.9043 | 406833.9043 | 406833.9043 | 406833.9043 | 406833.9043 | 406833.9043 | 406833.9043 | 406833.9043 | 406833.9043 | 0 2023: 406833.9043; 1 2024: 406833.9043; 2 2025: 406833.9043; 3 2026: 406833.9043; 4 2027: 406833.9043; 5 2028: 406833.9043; 6 2029: 406833.9043; 7 2030: 406833.9043; 8 2031: 406833.9043; 9 2032: 406833.9043; 10 2033: 406833.9043; 11 2034: 406833.9043; 12 2035: 406833.9043
Residual value (costumization) | -20341.6952 | -20341.6952 | -20341.6952 | -20341.6952 | -20341.6952 | -20341.6952 | -20341.6952 | -20341.6952 | -20341.6952 | -20341.6952 | -20341.6952 | -20341.6952 | -20341.6952 | -20341.6952 | -20341.6952 | 0 2023: -20341.6952; 1 2024: -20341.6952; 2 2025: -20341.6952; 3 2026: -20341.6952; 4 2027: -20341.6952; 5 2028: -20341.6952; 6 2029: -20341.6952; 7 2030: -20341.6952; 8 2031: -20341.6952; 9 2032: -20341.6952; 10 2033: -20341.6952; 11 2034: -20341.6952; 12 2035: -20341.6952
Opex fix (admin, crew, insurance) | 620000 | 620000 | 620000 | 620000 | 620000 | 620000 | 620000 | 620000 | 620000 | 620000 | 620000 | 620000 | 620000 | 620000 | 620000 | 0 2023: 620000; 1 2024: 620000; 2 2025: 620000; 3 2026: 620000; 4 2027: 620000; 5 2028: 620000; 6 2029: 620000; 7 2030: 620000; 8 2031: 620000; 9 2032: 620000; 10 2033: 620000; 11 2034: 620000; 12 2035: 620000
Opex maintenance & repair | 1050000 | 1050000 | 1050000 | 1050000 | 1050000 | 1050000 | 1050000 | 1050000 | 1050000 | 1050000 | 1050000 | 1050000 | 1050000 | 1050000 | 1050000 | 0 2023: 1050000; 1 2024: 1050000; 2 2025: 1050000; 3 2026: 1050000; 4 2027: 1050000; 5 2028: 1050000; 6 2029: 1050000; 7 2030: 1050000; 8 2031: 1050000; 9 2032: 1050000; 10 2033: 1050000; 11 2034: 1050000; 12 2035: 1050000
Opex var (mode-fees, shunting) | 650000 | 650000 | 650000 | 650000 | 650000 | 650000 | 650000 | 650000 | 650000 | 650000 | 650000 | 650000 | 650000 | 650000 | 650000 | 0 2023: 650000; 1 2024: 650000; 2 2025: 650000; 3 2026: 650000; 4 2027: 650000; 5 2028: 650000; 6 2029: 650000; 7 2030: 650000; 8 2031: 650000; 9 2032: 650000; 10 2033: 650000; 11 2034: 650000; 12 2035: 650000
Fuel Cost | 888107.3388 | 864633.136 | 841158.9333 | 817684.7305 | 794210.5277 | 770736.3249 | 747262.1221 | 723787.9193 | 716941.2768 | 710094.6344 | 703247.9919 | 696401.3494 | 689554.7069 | 682708.0644 | 675861.422 | 0 2023: 669014.7795; 1 2024: 662168.137; 2 2025: 655321.4945; 3 2026: 648474.852; 4 2027: 641628.2096; 5 2028: 634781.5671; 6 2029: 627934.9246; 7 2030: 621088.2821; 8 2031: 614241.6396; 9 2032: 607394.9972; 10 2033: 600548.3547; 11 2034: 593701.7122; 12 2035: 586855.0697
Emission Cost | 0 | 0 | 0 | 0 | 0 | 0 | 0 | 0 | 0 | 0 | 0 | 0 | 0 | 0 | 0 | 0 2023: 0; 1 2024: 0; 2 2025: 0; 3 2026: 0; 4 2027: 0; 5 2028: 0; 6 2029: 0; 7 2030: 0; 8 2031: 0; 9 2032: 0; 10 2033: 0; 11 2034: 0; 12 2035: 0
€/a | 3854376.4629 | 3831074.7519 | 3807845.4627 | 3784717.4218 | 3761729.2241 | 3738930.7447 | 3716382.9335 | 3694153.7017 | 3688934.4767 | 3684137.2916 | 3679749.9391 | 3675684.197 | 3671773.3396 | 3667804.7114 | 3663577.9846 | 0 2023: 3658957.8974; 1 2024: 3653894.3269; 2 2025: 3648408.2475; 3 2026: 3642561.728; 4 2027: 3636430.1589; 5 2028: 3630084.6774; 6 2029: 3623584.3679; 7 2030: 3616974.7383; 8 2031: 3610289.213; 9 2032: 3603551.5967; 10 2033: 3596778.5034; 11 2034: 3589981.3738; 12 2035: 3583168.0164
Calulation | 2023 | 2024 | 2025 | 2026 | 2027 | 2028 | 2029 | 2030 | 2031 | 2032 | 2033 | 2034 | 2035 | 2036 | 2037 | 0 2023: 2038; 1 2024: 2039; 2 2025: 2040; 3 2026: 2041; 4 2027: 2042; 5 2028: 2043; 6 2029: 2044; 7 2030: 2045; 8 2031: 2046; 9 2032: 2047; 10 2033: 2048; 11 2034: 2049; 12 2035: 2050
Capex vehicle | 1.7095 | 1.7095 | 1.7095 | 1.7095 | 1.7095 | 1.7095 | 1.7095 | 1.7095 | 1.7095 | 1.7095 | 1.7095 | 1.7095 | 1.7095 | 1.7095 | 1.7095 | 0 2023: 1.7095; 1 2024: 1.7095; 2 2025: 1.7095; 3 2026: 1.7095; 4 2027: 1.7095; 5 2028: 1.7095; 6 2029: 1.7095; 7 2030: 1.7095; 8 2031: 1.7095; 9 2032: 1.7095; 10 2033: 1.7095; 11 2034: 1.7095; 12 2035: 1.7095
Residual value (vehicle) | -0.25417 | -0.2532 | -0.25183 | -0.24989 | -0.24717 | -0.24338 | -0.23819 | -0.23122 | -0.2221 | -0.21062 | -0.19684 | -0.18126 | -0.16482 | -0.14869 | -0.13401 | 0 2023: -0.12154; 1 2024: -0.11155; 2 2025: -0.10393; 3 2026: -0.098327; 4 2027: -0.09432; 5 2028: -0.091513; 6 2029: -0.089573; 7 2030: -0.088245; 8 2031: -0.087342; 9 2032: -0.086731; 10 2033: -0.086319; 11 2034: -0.086042; 12 2035: -0.085856
Capex costumization | 2.2792 | 2.2792 | 2.2792 | 2.2792 | 2.2792 | 2.2792 | 2.2792 | 2.2792 | 2.2792 | 2.2792 | 2.2792 | 2.2792 | 2.2792 | 2.2792 | 2.2792 | 0 2023: 2.2792; 1 2024: 2.2792; 2 2025: 2.2792; 3 2026: 2.2792; 4 2027: 2.2792; 5 2028: 2.2792; 6 2029: 2.2792; 7 2030: 2.2792; 8 2031: 2.2792; 9 2032: 2.2792; 10 2033: 2.2792; 11 2034: 2.2792; 12 2035: 2.2792
Residual value (costumization) | -0.11396 | -0.11396 | -0.11396 | -0.11396 | -0.11396 | -0.11396 | -0.11396 | -0.11396 | -0.11396 | -0.11396 | -0.11396 | -0.11396 | -0.11396 | -0.11396 | -0.11396 | 0 2023: -0.11396; 1 2024: -0.11396; 2 2025: -0.11396; 3 2026: -0.11396; 4 2027: -0.11396; 5 2028: -0.11396; 6 2029: -0.11396; 7 2030: -0.11396; 8 2031: -0.11396; 9 2032: -0.11396; 10 2033: -0.11396; 11 2034: -0.11396; 12 2035: -0.11396
Opex fix (admin, crew, insurance) | 3.4734 | 3.4734 | 3.4734 | 3.4734 | 3.4734 | 3.4734 | 3.4734 | 3.4734 | 3.4734 | 3.4734 | 3.4734 | 3.4734 | 3.4734 | 3.4734 | 3.4734 | 0 2023: 3.4734; 1 2024: 3.4734; 2 2025: 3.4734; 3 2026: 3.4734; 4 2027: 3.4734; 5 2028: 3.4734; 6 2029: 3.4734; 7 2030: 3.4734; 8 2031: 3.4734; 9 2032: 3.4734; 10 2033: 3.4734; 11 2034: 3.4734; 12 2035: 3.4734
Opex maintenance & repair | 5.8824 | 5.8824 | 5.8824 | 5.8824 | 5.8824 | 5.8824 | 5.8824 | 5.8824 | 5.8824 | 5.8824 | 5.8824 | 5.8824 | 5.8824 | 5.8824 | 5.8824 | 0 2023: 5.8824; 1 2024: 5.8824; 2 2025: 5.8824; 3 2026: 5.8824; 4 2027: 5.8824; 5 2028: 5.8824; 6 2029: 5.8824; 7 2030: 5.8824; 8 2031: 5.8824; 9 2032: 5.8824; 10 2033: 5.8824; 11 2034: 5.8824; 12 2035: 5.8824
Opex var (mode-fees, shunting) | 3.6415 | 3.6415 | 3.6415 | 3.6415 | 3.6415 | 3.6415 | 3.6415 | 3.6415 | 3.6415 | 3.6415 | 3.6415 | 3.6415 | 3.6415 | 3.6415 | 3.6415 | 0 2023: 3.6415; 1 2024: 3.6415; 2 2025: 3.6415; 3 2026: 3.6415; 4 2027: 3.6415; 5 2028: 3.6415; 6 2029: 3.6415; 7 2030: 3.6415; 8 2031: 3.6415; 9 2032: 3.6415; 10 2033: 3.6415; 11 2034: 3.6415; 12 2035: 3.6415
Fuel Cost | 4.9754 | 4.8439 | 4.7124 | 4.5809 | 4.4494 | 4.3179 | 4.1863 | 4.0548 | 4.0165 | 3.9781 | 3.9398 | 3.9014 | 3.8631 | 3.8247 | 3.7863 | 0 2023: 3.748; 1 2024: 3.7096; 2 2025: 3.6713; 3 2026: 3.6329; 4 2027: 3.5946; 5 2028: 3.5562; 6 2029: 3.5178; 7 2030: 3.4795; 8 2031: 3.4411; 9 2032: 3.4028; 10 2033: 3.3644; 11 2034: 3.3261; 12 2035: 3.2877
Emission Cost | 0 | 0 | 0 | 0 | 0 | 0 | 0 | 0 | 0 | 0 | 0 | 0 | 0 | 0 | 0 | 0 2023: 0; 1 2024: 0; 2 2025: 0; 3 2026: 0; 4 2027: 0; 5 2028: 0; 6 2029: 0; 7 2030: 0; 8 2031: 0; 9 2032: 0; 10 2033: 0; 11 2034: 0; 12 2035: 0
€/km | 21.8211 | 21.6905 | 21.5604 | 21.4308 | 21.302 | 21.1743 | 21.048 | 20.9235 | 20.8942 | 20.8673 | 20.8428 | 20.82 | 20.7981 | 20.7758 | 20.7522 | 0 2023: 20.7263; 1 2024: 20.6979; 2 2025: 20.6672; 3 2026: 20.6344; 4 2027: 20.6001; 5 2028: 20.5645; 6 2029: 20.5281; 7 2030: 20.4911; 8 2031: 20.4536; 9 2032: 20.4159; 10 2033: 20.3779; 11 2034: 20.3399; 12 2035: 20.3017
Calulation | 2023 | 2024 | 2025 | 2026 | 2027 | 2028 | 2029 | 2030 | 2031 | 2032 | 2033 | 2034 | 2035 | 2036 | 2037 | 0 2023: 2038; 1 2024: 2039; 2 2025: 2040; 3 2026: 2041; 4 2027: 2042; 5 2028: 2043; 6 2029: 2044; 7 2030: 2045; 8 2031: 2046; 9 2032: 2047; 10 2033: 2048; 11 2034: 2049; 12 2035: 2050
Capex vehicle | 0.00076317 | 0.00076317 | 0.00076317 | 0.00076317 | 0.00076317 | 0.00076317 | 0.00076317 | 0.00076317 | 0.00076317 | 0.00076317 | 0.00076317 | 0.00076317 | 0.00076317 | 0.00076317 | 0.00076317 | 0 2023: 0.00076317; 1 2024: 0.00076317; 2 2025: 0.00076317; 3 2026: 0.00076317; 4 2027: 0.00076317; 5 2028: 0.00076317; 6 2029: 0.00076317; 7 2030: 0.00076317; 8 2031: 0.00076317; 9 2032: 0.00076317; 10 2033: 0.00076317; 11 2034: 0.00076317; 12 2035: 0.00076317
Residual value (vehicle) | -0.00011347 | -0.00011304 | -0.00011242 | -0.00011156 | -0.00011034 | -0.00010865 | -0.00010634 | -0.00010322 | -9.9152e-05 | -9.4026e-05 | -8.7876e-05 | -8.0921e-05 | -7.3578e-05 | -6.638e-05 | -5.9828e-05 | 0 2023: -5.4259e-05; 1 2024: -4.98e-05; 2 2025: -4.6397e-05; 3 2026: -4.3896e-05; 4 2027: -4.2107e-05; 5 2028: -4.0854e-05; 6 2029: -3.9988e-05; 7 2030: -3.9395e-05; 8 2031: -3.8992e-05; 9 2032: -3.8719e-05; 10 2033: -3.8535e-05; 11 2034: -3.8412e-05; 12 2035: -3.8328e-05
Capex costumization | 0.0010175 | 0.0010175 | 0.0010175 | 0.0010175 | 0.0010175 | 0.0010175 | 0.0010175 | 0.0010175 | 0.0010175 | 0.0010175 | 0.0010175 | 0.0010175 | 0.0010175 | 0.0010175 | 0.0010175 | 0 2023: 0.0010175; 1 2024: 0.0010175; 2 2025: 0.0010175; 3 2026: 0.0010175; 4 2027: 0.0010175; 5 2028: 0.0010175; 6 2029: 0.0010175; 7 2030: 0.0010175; 8 2031: 0.0010175; 9 2032: 0.0010175; 10 2033: 0.0010175; 11 2034: 0.0010175; 12 2035: 0.0010175
Residual value (costumization) | -5.0875e-05 | -5.0875e-05 | -5.0875e-05 | -5.0875e-05 | -5.0875e-05 | -5.0875e-05 | -5.0875e-05 | -5.0875e-05 | -5.0875e-05 | -5.0875e-05 | -5.0875e-05 | -5.0875e-05 | -5.0875e-05 | -5.0875e-05 | -5.0875e-05 | 0 2023: -5.0875e-05; 1 2024: -5.0875e-05; 2 2025: -5.0875e-05; 3 2026: -5.0875e-05; 4 2027: -5.0875e-05; 5 2028: -5.0875e-05; 6 2029: -5.0875e-05; 7 2030: -5.0875e-05; 8 2031: -5.0875e-05; 9 2032: -5.0875e-05; 10 2033: -5.0875e-05; 11 2034: -5.0875e-05; 12 2035: -5.0875e-05
Opex fix (admin, crew, insurance) | 0.0015506 | 0.0015506 | 0.0015506 | 0.0015506 | 0.0015506 | 0.0015506 | 0.0015506 | 0.0015506 | 0.0015506 | 0.0015506 | 0.0015506 | 0.0015506 | 0.0015506 | 0.0015506 | 0.0015506 | 0 2023: 0.0015506; 1 2024: 0.0015506; 2 2025: 0.0015506; 3 2026: 0.0015506; 4 2027: 0.0015506; 5 2028: 0.0015506; 6 2029: 0.0015506; 7 2030: 0.0015506; 8 2031: 0.0015506; 9 2032: 0.0015506; 10 2033: 0.0015506; 11 2034: 0.0015506; 12 2035: 0.0015506
Opex maintenance & repair | 0.0026261 | 0.0026261 | 0.0026261 | 0.0026261 | 0.0026261 | 0.0026261 | 0.0026261 | 0.0026261 | 0.0026261 | 0.0026261 | 0.0026261 | 0.0026261 | 0.0026261 | 0.0026261 | 0.0026261 | 0 2023: 0.0026261; 1 2024: 0.0026261; 2 2025: 0.0026261; 3 2026: 0.0026261; 4 2027: 0.0026261; 5 2028: 0.0026261; 6 2029: 0.0026261; 7 2030: 0.0026261; 8 2031: 0.0026261; 9 2032: 0.0026261; 10 2033: 0.0026261; 11 2034: 0.0026261; 12 2035: 0.0026261
Opex var (mode-fees, shunting) | 0.0016257 | 0.0016257 | 0.0016257 | 0.0016257 | 0.0016257 | 0.0016257 | 0.0016257 | 0.0016257 | 0.0016257 | 0.0016257 | 0.0016257 | 0.0016257 | 0.0016257 | 0.0016257 | 0.0016257 | 0 2023: 0.0016257; 1 2024: 0.0016257; 2 2025: 0.0016257; 3 2026: 0.0016257; 4 2027: 0.0016257; 5 2028: 0.0016257; 6 2029: 0.0016257; 7 2030: 0.0016257; 8 2031: 0.0016257; 9 2032: 0.0016257; 10 2033: 0.0016257; 11 2034: 0.0016257; 12 2035: 0.0016257
Fuel Cost | 0.0022212 | 0.0021624 | 0.0021037 | 0.002045 | 0.0019863 | 0.0019276 | 0.0018689 | 0.0018102 | 0.0017931 | 0.0017759 | 0.0017588 | 0.0017417 | 0.0017246 | 0.0017075 | 0.0016903 | 0 2023: 0.0016732; 1 2024: 0.0016561; 2 2025: 0.001639; 3 2026: 0.0016218; 4 2027: 0.0016047; 5 2028: 0.0015876; 6 2029: 0.0015705; 7 2030: 0.0015533; 8 2031: 0.0015362; 9 2032: 0.0015191; 10 2033: 0.001502; 11 2034: 0.0014848; 12 2035: 0.0014677
Market failure (av. utilization) | 0.01309 | 0.013012 | 0.012934 | 0.012856 | 0.012779 | 0.012702 | 0.012626 | 0.012552 | 0.012534 | 0.012518 | 0.012503 | 0.01249 | 0.012477 | 0.012463 | 0.012449 | 0 2023: 0.012433; 1 2024: 0.012416; 2 2025: 0.012398; 3 2026: 0.012378; 4 2027: 0.012358; 5 2028: 0.012336; 6 2029: 0.012315; 7 2030: 0.012292; 8 2031: 0.01227; 9 2032: 0.012247; 10 2033: 0.012224; 11 2034: 0.012202; 12 2035: 0.012179
Payload loss (fuel) | 0 | 0 | 0 | 0 | 0 | 0 | 0 | 0 | 0 | 0 | 0 | 0 | 0 | 0 | 0 | 0 2023: 0; 1 2024: 0; 2 2025: 0; 3 2026: 0; 4 2027: 0; 5 2028: 0; 6 2029: 0; 7 2030: 0; 8 2031: 0; 9 2032: 0; 10 2033: 0; 11 2034: 0; 12 2035: 0
Emission Cost | 0 | 0 | 0 | 0 | 0 | 0 | 0 | 0 | 0 | 0 | 0 | 0 | 0 | 0 | 0 | 0 2023: 0; 1 2024: 0; 2 2025: 0; 3 2026: 0; 4 2027: 0; 5 2028: 0; 6 2029: 0; 7 2030: 0; 8 2031: 0; 9 2032: 0; 10 2033: 0; 11 2034: 0; 12 2035: 0
€/tkm | 0.02273 | 0.022593 | 0.022457 | 0.022322 | 0.022187 | 0.022053 | 0.021921 | 0.021791 | 0.02176 | 0.021732 | 0.021706 | 0.021683 | 0.02166 | 0.021636 | 0.021612 | 0 2023: 0.021585; 1 2024: 0.021555; 2 2025: 0.021523; 3 2026: 0.021488; 4 2027: 0.021452; 5 2028: 0.021415; 6 2029: 0.021377; 7 2030: 0.021338; 8 2031: 0.021299; 9 2032: 0.02126; 10 2033: 0.02122; 11 2034: 0.02118; 12 2035: 0.02114
Railway long-haul: Container
Diesel
* Capex vehicle: Purchase cost of the non-costumized asset
** Capex installation: May include costumized trailer or application-specific features
DO NOT CHANGE THE WHITE CELLS
COSTUMIZE THE BLUE BOXES
CALCULATOR OUTPUT
Input parameter | 2023 | 2050 |  | Applied cost change factor | [6 empty] | Input Sigmoid function |  |  |  |  | 0 | 1 | 2 | 3 | 4 | 5 | 6 | 7 | 8 | 9 | 10 | 11 | 12 | 13 | 14 | 15 | 16 | 17 | 18 | 19 | 20 | 21 | 22 | 23 | 24 | 25 | 26 | 27
| Start value | End value | Unit | [7 empty] | midway | min | max | a | k | 2023 | 2024 | 2025 | 2026 | 2027 | 2028 | 2029 | 2030 | 2031 | 2032 | 2033 | 2034 | 2035 | 2036 | 2037 | 2038 | 2039 | 2040 | 2041 | 2042 | 2043 | 2044 | 2045 | 2046 | 2047 | 2048 | 2049 | 2050
Capex vehicle | 3500000 | 3500000 | [€] | [7 empty] | 12 | 0 | 1 | 0.9 | 0.4 | 0.9868 | 0.98115 | 0.97312 | 0.96177 | 0.94585 | 0.9237 | 0.89334 | 0.85255 | 0.79921 | 0.73205 | 0.65146 | 0.56032 | 0.46411 | 0.3698 | 0.28394 | 0.21097 | 0.15254 | 0.10795 | 0.075177 | 0.051743 | 0.035319 | 0.023969 | 0.016202 | 0.010922 | 0.0073493 | 0.004939 | 0.0033164 | 0.0022256
Residual value (vehicle) | -525000 | -175000 | [€] | [7 empty] | 12 | 0 | 1 | 0.9 | 0.4 | 0.9868 | 0.98115 | 0.97312 | 0.96177 | 0.94585 | 0.9237 | 0.89334 | 0.85255 | 0.79921 | 0.73205 | 0.65146 | 0.56032 | 0.46411 | 0.3698 | 0.28394 | 0.21097 | 0.15254 | 0.10795 | 0.075177 | 0.051743 | 0.035319 | 0.023969 | 0.016202 | 0.010922 | 0.0073493 | 0.004939 | 0.0033164 | 0.0022256
Capex costumization | 2800000 | 2800000 | [€] | [7 empty] | 12 | 0 | 1 | 0.9 | 0.4 | 0.9868 | 0.98115 | 0.97312 | 0.96177 | 0.94585 | 0.9237 | 0.89334 | 0.85255 | 0.79921 | 0.73205 | 0.65146 | 0.56032 | 0.46411 | 0.3698 | 0.28394 | 0.21097 | 0.15254 | 0.10795 | 0.075177 | 0.051743 | 0.035319 | 0.023969 | 0.016202 | 0.010922 | 0.0073493 | 0.004939 | 0.0033164 | 0.0022256
Residual value (costumization) | -140000 | -140000 | [€] | [7 empty] | 12 | 0 | 1 | 0.9 | 0.4 | 0.9868 | 0.98115 | 0.97312 | 0.96177 | 0.94585 | 0.9237 | 0.89334 | 0.85255 | 0.79921 | 0.73205 | 0.65146 | 0.56032 | 0.46411 | 0.3698 | 0.28394 | 0.21097 | 0.15254 | 0.10795 | 0.075177 | 0.051743 | 0.035319 | 0.023969 | 0.016202 | 0.010922 | 0.0073493 | 0.004939 | 0.0033164 | 0.0022256
WACC | 0.06 | 0.06 | [%] | [7 empty] | 12 | 0 | 1 | 0.9 | 0.4 | 0.9868 | 0.98115 | 0.97312 | 0.96177 | 0.94585 | 0.9237 | 0.89334 | 0.85255 | 0.79921 | 0.73205 | 0.65146 | 0.56032 | 0.46411 | 0.3698 | 0.28394 | 0.21097 | 0.15254 | 0.10795 | 0.075177 | 0.051743 | 0.035319 | 0.023969 | 0.016202 | 0.010922 | 0.0073493 | 0.004939 | 0.0033164 | 0.0022256
Opex fix (admin, crew, insurance) | 610000 | 610000 | [€/a] | [7 empty] | 12 | 0 | 1 | 0.9 | 0.4 | 0.9868 | 0.98115 | 0.97312 | 0.96177 | 0.94585 | 0.9237 | 0.89334 | 0.85255 | 0.79921 | 0.73205 | 0.65146 | 0.56032 | 0.46411 | 0.3698 | 0.28394 | 0.21097 | 0.15254 | 0.10795 | 0.075177 | 0.051743 | 0.035319 | 0.023969 | 0.016202 | 0.010922 | 0.0073493 | 0.004939 | 0.0033164 | 0.0022256
Opex maintenance & repair | 1050000 | 1050000 | [€/a] | [7 empty] | 12 | 0 | 1 | 0.9 | 0.4 | 0.9868 | 0.98115 | 0.97312 | 0.96177 | 0.94585 | 0.9237 | 0.89334 | 0.85255 | 0.79921 | 0.73205 | 0.65146 | 0.56032 | 0.46411 | 0.3698 | 0.28394 | 0.21097 | 0.15254 | 0.10795 | 0.075177 | 0.051743 | 0.035319 | 0.023969 | 0.016202 | 0.010922 | 0.0073493 | 0.004939 | 0.0033164 | 0.0022256
Opex var (mode-fees, shunting) | 3.6415 | 3.6415 | [€/km] | [7 empty] | 12 | 0 | 1 | 0.9 | 0.4 | 0.9868 | 0.98115 | 0.97312 | 0.96177 | 0.94585 | 0.9237 | 0.89334 | 0.85255 | 0.79921 | 0.73205 | 0.65146 | 0.56032 | 0.46411 | 0.3698 | 0.28394 | 0.21097 | 0.15254 | 0.10795 | 0.075177 | 0.051743 | 0.035319 | 0.023969 | 0.016202 | 0.010922 | 0.0073493 | 0.004939 | 0.0033164 | 0.0022256
Fuel Economy | 76.7776 | 76.7776 | [kWh/km] | [7 empty] | 12 | 0 | 1 | 0.9 | 0.4 | 0.9868 | 0.98115 | 0.97312 | 0.96177 | 0.94585 | 0.9237 | 0.89334 | 0.85255 | 0.79921 | 0.73205 | 0.65146 | 0.56032 | 0.46411 | 0.3698 | 0.28394 | 0.21097 | 0.15254 | 0.10795 | 0.075177 | 0.051743 | 0.035319 | 0.023969 | 0.016202 | 0.010922 | 0.0073493 | 0.004939 | 0.0033164 | 0.0022256
Fuel Cost | 0.1 | 0.1 | [€/kWh] | [7 empty] | 12 | 0 | 1 | 0.9 | 0.4 | 0.9868 | 0.98115 | 0.97312 | 0.96177 | 0.94585 | 0.9237 | 0.89334 | 0.85255 | 0.79921 | 0.73205 | 0.65146 | 0.56032 | 0.46411 | 0.3698 | 0.28394 | 0.21097 | 0.15254 | 0.10795 | 0.075177 | 0.051743 | 0.035319 | 0.023969 | 0.016202 | 0.010922 | 0.0073493 | 0.004939 | 0.0033164 | 0.0022256
Emission Cost | 0 | 0 | [8 empty] | 17 | 0 | 1 | 0.9 | 0.4 | 0.9978 | 0.99685 | 0.99549 | 0.99355 | 0.99077 | 0.9868 | 0.98115 | 0.97312 | 0.96177 | 0.94585 | 0.9237 | 0.89334 | 0.85255 | 0.79921 | 0.73205 | 0.65146 | 0.56032 | 0.46411 | 0.3698 | 0.28394 | 0.21097 | 0.15254 | 0.10795 | 0.075177 | 0.051743 | 0.035319 | 0.023969 | 0.016202
Lifetime vehicle | 20 | 20 | [a] | [7 empty] | 12 | 0 | 1 | 0.9 | 0.4 | 0.9868 | 0.98115 | 0.97312 | 0.96177 | 0.94585 | 0.9237 | 0.89334 | 0.85255 | 0.79921 | 0.73205 | 0.65146 | 0.56032 | 0.46411 | 0.3698 | 0.28394 | 0.21097 | 0.15254 | 0.10795 | 0.075177 | 0.051743 | 0.035319 | 0.023969 | 0.016202 | 0.010922 | 0.0073493 | 0.004939 | 0.0033164 | 0.0022256
Lifetime costumization | 30 | 30 | [a] | [7 empty] | 12 | 0 | 1 | 0.9 | 0.4 | 0.9868 | 0.98115 | 0.97312 | 0.96177 | 0.94585 | 0.9237 | 0.89334 | 0.85255 | 0.79921 | 0.73205 | 0.65146 | 0.56032 | 0.46411 | 0.3698 | 0.28394 | 0.21097 | 0.15254 | 0.10795 | 0.075177 | 0.051743 | 0.035319 | 0.023969 | 0.016202 | 0.010922 | 0.0073493 | 0.004939 | 0.0033164 | 0.0022256
Tonnage . | 2240 | 2240 | [t] | [7 empty] | 12 | 0 | 1 | 0.9 | 0.4 | 0.9868 | 0.98115 | 0.97312 | 0.96177 | 0.94585 | 0.9237 | 0.89334 | 0.85255 | 0.79921 | 0.73205 | 0.65146 | 0.56032 | 0.46411 | 0.3698 | 0.28394 | 0.21097 | 0.15254 | 0.10795 | 0.075177 | 0.051743 | 0.035319 | 0.023969 | 0.016202 | 0.010922 | 0.0073493 | 0.004939 | 0.0033164 | 0.0022256
Market failure (av. utilization) | 0.42667 | 0.42667 | [%] | [7 empty] | 12 | 0 | 1 | 0.9 | 0.4 | 0.9868 | 0.98115 | 0.97312 | 0.96177 | 0.94585 | 0.9237 | 0.89334 | 0.85255 | 0.79921 | 0.73205 | 0.65146 | 0.56032 | 0.46411 | 0.3698 | 0.28394 | 0.21097 | 0.15254 | 0.10795 | 0.075177 | 0.051743 | 0.035319 | 0.023969 | 0.016202 | 0.010922 | 0.0073493 | 0.004939 | 0.0033164 | 0.0022256
Payload loss (fuel) | 0 | 0 | [%] | [7 empty] | 12 | 0 | 1 | 0.9 | 0.4 | 0.9868 | 0.98115 | 0.97312 | 0.96177 | 0.94585 | 0.9237 | 0.89334 | 0.85255 | 0.79921 | 0.73205 | 0.65146 | 0.56032 | 0.46411 | 0.3698 | 0.28394 | 0.21097 | 0.15254 | 0.10795 | 0.075177 | 0.051743 | 0.035319 | 0.023969 | 0.016202 | 0.010922 | 0.0073493 | 0.004939 | 0.0033164 | 0.0022256
Annual Mileage | 178500 | 178500 | [km/a] | [7 empty] | 12 | 0 | 1 | 0.9 | 0.4 | 0.9868 | 0.98115 | 0.97312 | 0.96177 | 0.94585 | 0.9237 | 0.89334 | 0.85255 | 0.79921 | 0.73205 | 0.65146 | 0.56032 | 0.46411 | 0.3698 | 0.28394 | 0.21097 | 0.15254 | 0.10795 | 0.075177 | 0.051743 | 0.035319 | 0.023969 | 0.016202 | 0.010922 | 0.0073493 | 0.004939 | 0.0033164 | 0.0022256
Calulation | 2023 | 2024 | 2025 | 2026 | 2027 | 2028 | 2029 | 2030 | 2031 | 2032 | 2033 | 2034 | 2035 | 2036 | 2037 | 0 2023: 2038; 1 2024: 2039; 2 2025: 2040; 3 2026: 2041; 4 2027: 2042; 5 2028: 2043; 6 2029: 2044; 7 2030: 2045; 8 2031: 2046; 9 2032: 2047; 10 2033: 2048; 11 2034: 2049; 12 2035: 2050
Capex vehicle | 3500000 | 3500000 | 3500000 | 3500000 | 3500000 | 3500000 | 3500000 | 3500000 | 3500000 | 3500000 | 3500000 | 3500000 | 3500000 | 3500000 | 3500000 | 0 2023: 3500000; 1 2024: 3500000; 2 2025: 3500000; 3 2026: 3500000; 4 2027: 3500000; 5 2028: 3500000; 6 2029: 3500000; 7 2030: 3500000; 8 2031: 3500000; 9 2032: 3500000; 10 2033: 3500000; 11 2034: 3500000; 12 2035: 3500000
Residual value (vehicle) | -520379.2516 | -518400.7842 | -515591.6441 | -511621.1946 | -506046.755 | -498296.2605 | -487670.6225 | -473390.9036 | -454724.5523 | -431217.4379 | -403009.5754 | -371112.8676 | -337439.6441 | -304429.0466 | -274378.8202 | 0 2023: -248840.4071; 1 2024: -228388.7118; 2 2025: -212783.1606; 3 2026: -201311.8289; 4 2027: -193109.9927; 5 2028: -187361.7167; 6 2029: -183389.3047; 7 2030: -180670.7852; 8 2031: -178822.7842; 9 2032: -177572.2625; 10 2033: -176728.6592; 11 2034: -176160.7496; 12 2035: -175778.9727
Capex costumization | 2800000 | 2800000 | 2800000 | 2800000 | 2800000 | 2800000 | 2800000 | 2800000 | 2800000 | 2800000 | 2800000 | 2800000 | 2800000 | 2800000 | 2800000 | 0 2023: 2800000; 1 2024: 2800000; 2 2025: 2800000; 3 2026: 2800000; 4 2027: 2800000; 5 2028: 2800000; 6 2029: 2800000; 7 2030: 2800000; 8 2031: 2800000; 9 2032: 2800000; 10 2033: 2800000; 11 2034: 2800000; 12 2035: 2800000
Residual value (costumization) | -140000 | -140000 | -140000 | -140000 | -140000 | -140000 | -140000 | -140000 | -140000 | -140000 | -140000 | -140000 | -140000 | -140000 | -140000 | 0 2023: -140000; 1 2024: -140000; 2 2025: -140000; 3 2026: -140000; 4 2027: -140000; 5 2028: -140000; 6 2029: -140000; 7 2030: -140000; 8 2031: -140000; 9 2032: -140000; 10 2033: -140000; 11 2034: -140000; 12 2035: -140000
WACC | 0.06 | 0.06 | 0.06 | 0.06 | 0.06 | 0.06 | 0.06 | 0.06 | 0.06 | 0.06 | 0.06 | 0.06 | 0.06 | 0.06 | 0.06 | 0 2023: 0.06; 1 2024: 0.06; 2 2025: 0.06; 3 2026: 0.06; 4 2027: 0.06; 5 2028: 0.06; 6 2029: 0.06; 7 2030: 0.06; 8 2031: 0.06; 9 2032: 0.06; 10 2033: 0.06; 11 2034: 0.06; 12 2035: 0.06
Opex fix (admin, crew, insurance) | 610000 | 610000 | 610000 | 610000 | 610000 | 610000 | 610000 | 610000 | 610000 | 610000 | 610000 | 610000 | 610000 | 610000 | 610000 | 0 2023: 610000; 1 2024: 610000; 2 2025: 610000; 3 2026: 610000; 4 2027: 610000; 5 2028: 610000; 6 2029: 610000; 7 2030: 610000; 8 2031: 610000; 9 2032: 610000; 10 2033: 610000; 11 2034: 610000; 12 2035: 610000
Opex maintenance & repair | 1050000 | 1050000 | 1050000 | 1050000 | 1050000 | 1050000 | 1050000 | 1050000 | 1050000 | 1050000 | 1050000 | 1050000 | 1050000 | 1050000 | 1050000 | 0 2023: 1050000; 1 2024: 1050000; 2 2025: 1050000; 3 2026: 1050000; 4 2027: 1050000; 5 2028: 1050000; 6 2029: 1050000; 7 2030: 1050000; 8 2031: 1050000; 9 2032: 1050000; 10 2033: 1050000; 11 2034: 1050000; 12 2035: 1050000
Opex var (mode-fees, shunting) | 3.6415 | 3.6415 | 3.6415 | 3.6415 | 3.6415 | 3.6415 | 3.6415 | 3.6415 | 3.6415 | 3.6415 | 3.6415 | 3.6415 | 3.6415 | 3.6415 | 3.6415 | 0 2023: 3.6415; 1 2024: 3.6415; 2 2025: 3.6415; 3 2026: 3.6415; 4 2027: 3.6415; 5 2028: 3.6415; 6 2029: 3.6415; 7 2030: 3.6415; 8 2031: 3.6415; 9 2032: 3.6415; 10 2033: 3.6415; 11 2034: 3.6415; 12 2035: 3.6415
Fuel Economy | 76.7776 | 76.7776 | 76.7776 | 76.7776 | 76.7776 | 76.7776 | 76.7776 | 76.7776 | 76.7776 | 76.7776 | 76.7776 | 76.7776 | 76.7776 | 76.7776 | 76.7776 | 0 2023: 76.7776; 1 2024: 76.7776; 2 2025: 76.7776; 3 2026: 76.7776; 4 2027: 76.7776; 5 2028: 76.7776; 6 2029: 76.7776; 7 2030: 76.7776; 8 2031: 76.7776; 9 2032: 76.7776; 10 2033: 76.7776; 11 2034: 76.7776; 12 2035: 76.7776
Fuel Cost | 0.064803 | 0.06309 | 0.061377 | 0.059664 | 0.057951 | 0.056238 | 0.054526 | 0.052813 | 0.052313 | 0.051814 | 0.051314 | 0.050814 | 0.050315 | 0.049815 | 0.049316 | 0 2023: 0.048816; 1 2024: 0.048317; 2 2025: 0.047817; 3 2026: 0.047317; 4 2027: 0.046818; 5 2028: 0.046318; 6 2029: 0.045819; 7 2030: 0.045319; 8 2031: 0.044819; 9 2032: 0.04432; 10 2033: 0.04382; 11 2034: 0.043321; 12 2035: 0.042821
Emission Cost | 0 | 0 | 0 | 0 | 0 | 0 | 0 | 0 | 0 | 0 | 0 | 0 | 0 | 0 | 0 | 0 2023: 0; 1 2024: 0; 2 2025: 0; 3 2026: 0; 4 2027: 0; 5 2028: 0; 6 2029: 0; 7 2030: 0; 8 2031: 0; 9 2032: 0; 10 2033: 0; 11 2034: 0; 12 2035: 0
Lifetime vehicle | 20 | 20 | 20 | 20 | 20 | 20 | 20 | 20 | 20 | 20 | 20 | 20 | 20 | 20 | 20 | 0 2023: 20; 1 2024: 20; 2 2025: 20; 3 2026: 20; 4 2027: 20; 5 2028: 20; 6 2029: 20; 7 2030: 20; 8 2031: 20; 9 2032: 20; 10 2033: 20; 11 2034: 20; 12 2035: 20
Lifetime costumization | 30 | 30 | 30 | 30 | 30 | 30 | 30 | 30 | 30 | 30 | 30 | 30 | 30 | 30 | 30 | 0 2023: 30; 1 2024: 30; 2 2025: 30; 3 2026: 30; 4 2027: 30; 5 2028: 30; 6 2029: 30; 7 2030: 30; 8 2031: 30; 9 2032: 30; 10 2033: 30; 11 2034: 30; 12 2035: 30
Tonnage . | 2240 | 2240 | 2240 | 2240 | 2240 | 2240 | 2240 | 2240 | 2240 | 2240 | 2240 | 2240 | 2240 | 2240 | 2240 | 0 2023: 2240; 1 2024: 2240; 2 2025: 2240; 3 2026: 2240; 4 2027: 2240; 5 2028: 2240; 6 2029: 2240; 7 2030: 2240; 8 2031: 2240; 9 2032: 2240; 10 2033: 2240; 11 2034: 2240; 12 2035: 2240
Market failure (av. utilization) | 955.7333 | 955.7333 | 955.7333 | 955.7333 | 955.7333 | 955.7333 | 955.7333 | 955.7333 | 955.7333 | 955.7333 | 955.7333 | 955.7333 | 955.7333 | 955.7333 | 955.7333 | 0 2023: 955.7333; 1 2024: 955.7333; 2 2025: 955.7333; 3 2026: 955.7333; 4 2027: 955.7333; 5 2028: 955.7333; 6 2029: 955.7333; 7 2030: 955.7333; 8 2031: 955.7333; 9 2032: 955.7333; 10 2033: 955.7333; 11 2034: 955.7333; 12 2035: 955.7333
Payload loss (fuel) | 0 | 0 | 0 | 0 | 0 | 0 | 0 | 0 | 0 | 0 | 0 | 0 | 0 | 0 | 0 | 0 2023: 0; 1 2024: 0; 2 2025: 0; 3 2026: 0; 4 2027: 0; 5 2028: 0; 6 2029: 0; 7 2030: 0; 8 2031: 0; 9 2032: 0; 10 2033: 0; 11 2034: 0; 12 2035: 0
Annual Mileage | 178500 | 178500 | 178500 | 178500 | 178500 | 178500 | 178500 | 178500 | 178500 | 178500 | 178500 | 178500 | 178500 | 178500 | 178500 | 0 2023: 178500; 1 2024: 178500; 2 2025: 178500; 3 2026: 178500; 4 2027: 178500; 5 2028: 178500; 6 2029: 178500; 7 2030: 178500; 8 2031: 178500; 9 2032: 178500; 10 2033: 178500; 11 2034: 178500; 12 2035: 178500
Calulation | 2023 | 2024 | 2025 | 2026 | 2027 | 2028 | 2029 | 2030 | 2031 | 2032 | 2033 | 2034 | 2035 | 2036 | 2037 | 0 2023: 2038; 1 2024: 2039; 2 2025: 2040; 3 2026: 2041; 4 2027: 2042; 5 2028: 2043; 6 2029: 2044; 7 2030: 2045; 8 2031: 2046; 9 2032: 2047; 10 2033: 2048; 11 2034: 2049; 12 2035: 2050
Capex vehicle | 305145.9494 | 305145.9494 | 305145.9494 | 305145.9494 | 305145.9494 | 305145.9494 | 305145.9494 | 305145.9494 | 305145.9494 | 305145.9494 | 305145.9494 | 305145.9494 | 305145.9494 | 305145.9494 | 305145.9494 | 0 2023: 305145.9494; 1 2024: 305145.9494; 2 2025: 305145.9494; 3 2026: 305145.9494; 4 2027: 305145.9494; 5 2028: 305145.9494; 6 2029: 305145.9494; 7 2030: 305145.9494; 8 2031: 305145.9494; 9 2032: 305145.9494; 10 2033: 305145.9494; 11 2034: 305145.9494; 12 2035: 305145.9494
Residual value (vehicle) | -45369.0345 | -45196.5427 | -44951.6291 | -44605.4672 | -44119.4621 | -43443.7387 | -42517.3472 | -41272.3762 | -39644.9586 | -37595.5013 | -35136.2113 | -32355.3109 | -29419.5259 | -26541.5116 | -23921.5959 | 0 2023: -21695.0406; 1 2024: -19911.9687; 2 2025: -18551.4056; 3 2026: -17551.2826; 4 2027: -16836.2092; 5 2028: -16335.0483; 6 2029: -15988.7153; 7 2030: -15751.7024; 8 2031: -15590.5852; 9 2032: -15481.559; 10 2033: -15408.0099; 11 2034: -15358.4969; 12 2035: -15325.2119
Capex costumization | 203416.9522 | 203416.9522 | 203416.9522 | 203416.9522 | 203416.9522 | 203416.9522 | 203416.9522 | 203416.9522 | 203416.9522 | 203416.9522 | 203416.9522 | 203416.9522 | 203416.9522 | 203416.9522 | 203416.9522 | 0 2023: 203416.9522; 1 2024: 203416.9522; 2 2025: 203416.9522; 3 2026: 203416.9522; 4 2027: 203416.9522; 5 2028: 203416.9522; 6 2029: 203416.9522; 7 2030: 203416.9522; 8 2031: 203416.9522; 9 2032: 203416.9522; 10 2033: 203416.9522; 11 2034: 203416.9522; 12 2035: 203416.9522
Residual value (costumization) | -10170.8476 | -10170.8476 | -10170.8476 | -10170.8476 | -10170.8476 | -10170.8476 | -10170.8476 | -10170.8476 | -10170.8476 | -10170.8476 | -10170.8476 | -10170.8476 | -10170.8476 | -10170.8476 | -10170.8476 | 0 2023: -10170.8476; 1 2024: -10170.8476; 2 2025: -10170.8476; 3 2026: -10170.8476; 4 2027: -10170.8476; 5 2028: -10170.8476; 6 2029: -10170.8476; 7 2030: -10170.8476; 8 2031: -10170.8476; 9 2032: -10170.8476; 10 2033: -10170.8476; 11 2034: -10170.8476; 12 2035: -10170.8476
Opex fix (admin, crew, insurance) | 610000 | 610000 | 610000 | 610000 | 610000 | 610000 | 610000 | 610000 | 610000 | 610000 | 610000 | 610000 | 610000 | 610000 | 610000 | 0 2023: 610000; 1 2024: 610000; 2 2025: 610000; 3 2026: 610000; 4 2027: 610000; 5 2028: 610000; 6 2029: 610000; 7 2030: 610000; 8 2031: 610000; 9 2032: 610000; 10 2033: 610000; 11 2034: 610000; 12 2035: 610000
Opex maintenance & repair | 1050000 | 1050000 | 1050000 | 1050000 | 1050000 | 1050000 | 1050000 | 1050000 | 1050000 | 1050000 | 1050000 | 1050000 | 1050000 | 1050000 | 1050000 | 0 2023: 1050000; 1 2024: 1050000; 2 2025: 1050000; 3 2026: 1050000; 4 2027: 1050000; 5 2028: 1050000; 6 2029: 1050000; 7 2030: 1050000; 8 2031: 1050000; 9 2032: 1050000; 10 2033: 1050000; 11 2034: 1050000; 12 2035: 1050000
Opex var (mode-fees, shunting) | 650000 | 650000 | 650000 | 650000 | 650000 | 650000 | 650000 | 650000 | 650000 | 650000 | 650000 | 650000 | 650000 | 650000 | 650000 | 0 2023: 650000; 1 2024: 650000; 2 2025: 650000; 3 2026: 650000; 4 2027: 650000; 5 2028: 650000; 6 2029: 650000; 7 2030: 650000; 8 2031: 650000; 9 2032: 650000; 10 2033: 650000; 11 2034: 650000; 12 2035: 650000
Fuel Cost | 888107.3388 | 864633.136 | 841158.9333 | 817684.7305 | 794210.5277 | 770736.3249 | 747262.1221 | 723787.9193 | 716941.2768 | 710094.6344 | 703247.9919 | 696401.3494 | 689554.7069 | 682708.0644 | 675861.422 | 0 2023: 669014.7795; 1 2024: 662168.137; 2 2025: 655321.4945; 3 2026: 648474.852; 4 2027: 641628.2096; 5 2028: 634781.5671; 6 2029: 627934.9246; 7 2030: 621088.2821; 8 2031: 614241.6396; 9 2032: 607394.9972; 10 2033: 600548.3547; 11 2034: 593701.7122; 12 2035: 586855.0697
Emission Cost | 0 | 0 | 0 | 0 | 0 | 0 | 0 | 0 | 0 | 0 | 0 | 0 | 0 | 0 | 0 | 0 2023: 0; 1 2024: 0; 2 2025: 0; 3 2026: 0; 4 2027: 0; 5 2028: 0; 6 2029: 0; 7 2030: 0; 8 2031: 0; 9 2032: 0; 10 2033: 0; 11 2034: 0; 12 2035: 0
€/a | 3651130.3583 | 3627828.6473 | 3604599.3582 | 3581471.3173 | 3558483.1195 | 3535684.6402 | 3513136.8289 | 3490907.5971 | 3485688.3722 | 3480891.1871 | 3476503.8346 | 3472438.0924 | 3468527.235 | 3464558.6069 | 3460331.8801 | 0 2023: 3455711.7928; 1 2024: 3450648.2223; 2 2025: 3445162.1429; 3 2026: 3439315.6234; 4 2027: 3433184.0544; 5 2028: 3426838.5728; 6 2029: 3420338.2633; 7 2030: 3413728.6337; 8 2031: 3407043.1084; 9 2032: 3400305.4921; 10 2033: 3393532.3988; 11 2034: 3386735.2693; 12 2035: 3379921.9118
Calulation | 2023 | 2024 | 2025 | 2026 | 2027 | 2028 | 2029 | 2030 | 2031 | 2032 | 2033 | 2034 | 2035 | 2036 | 2037 | 0 2023: 2038; 1 2024: 2039; 2 2025: 2040; 3 2026: 2041; 4 2027: 2042; 5 2028: 2043; 6 2029: 2044; 7 2030: 2045; 8 2031: 2046; 9 2032: 2047; 10 2033: 2048; 11 2034: 2049; 12 2035: 2050
Capex vehicle | 1.7095 | 1.7095 | 1.7095 | 1.7095 | 1.7095 | 1.7095 | 1.7095 | 1.7095 | 1.7095 | 1.7095 | 1.7095 | 1.7095 | 1.7095 | 1.7095 | 1.7095 | 0 2023: 1.7095; 1 2024: 1.7095; 2 2025: 1.7095; 3 2026: 1.7095; 4 2027: 1.7095; 5 2028: 1.7095; 6 2029: 1.7095; 7 2030: 1.7095; 8 2031: 1.7095; 9 2032: 1.7095; 10 2033: 1.7095; 11 2034: 1.7095; 12 2035: 1.7095
Residual value (vehicle) | -0.25417 | -0.2532 | -0.25183 | -0.24989 | -0.24717 | -0.24338 | -0.23819 | -0.23122 | -0.2221 | -0.21062 | -0.19684 | -0.18126 | -0.16482 | -0.14869 | -0.13401 | 0 2023: -0.12154; 1 2024: -0.11155; 2 2025: -0.10393; 3 2026: -0.098327; 4 2027: -0.09432; 5 2028: -0.091513; 6 2029: -0.089573; 7 2030: -0.088245; 8 2031: -0.087342; 9 2032: -0.086731; 10 2033: -0.086319; 11 2034: -0.086042; 12 2035: -0.085856
Capex costumization | 1.1396 | 1.1396 | 1.1396 | 1.1396 | 1.1396 | 1.1396 | 1.1396 | 1.1396 | 1.1396 | 1.1396 | 1.1396 | 1.1396 | 1.1396 | 1.1396 | 1.1396 | 0 2023: 1.1396; 1 2024: 1.1396; 2 2025: 1.1396; 3 2026: 1.1396; 4 2027: 1.1396; 5 2028: 1.1396; 6 2029: 1.1396; 7 2030: 1.1396; 8 2031: 1.1396; 9 2032: 1.1396; 10 2033: 1.1396; 11 2034: 1.1396; 12 2035: 1.1396
Residual value (costumization) | -0.05698 | -0.05698 | -0.05698 | -0.05698 | -0.05698 | -0.05698 | -0.05698 | -0.05698 | -0.05698 | -0.05698 | -0.05698 | -0.05698 | -0.05698 | -0.05698 | -0.05698 | 0 2023: -0.05698; 1 2024: -0.05698; 2 2025: -0.05698; 3 2026: -0.05698; 4 2027: -0.05698; 5 2028: -0.05698; 6 2029: -0.05698; 7 2030: -0.05698; 8 2031: -0.05698; 9 2032: -0.05698; 10 2033: -0.05698; 11 2034: -0.05698; 12 2035: -0.05698
Opex fix (admin, crew, insurance) | 3.4174 | 3.4174 | 3.4174 | 3.4174 | 3.4174 | 3.4174 | 3.4174 | 3.4174 | 3.4174 | 3.4174 | 3.4174 | 3.4174 | 3.4174 | 3.4174 | 3.4174 | 0 2023: 3.4174; 1 2024: 3.4174; 2 2025: 3.4174; 3 2026: 3.4174; 4 2027: 3.4174; 5 2028: 3.4174; 6 2029: 3.4174; 7 2030: 3.4174; 8 2031: 3.4174; 9 2032: 3.4174; 10 2033: 3.4174; 11 2034: 3.4174; 12 2035: 3.4174
Opex maintenance & repair | 5.8824 | 5.8824 | 5.8824 | 5.8824 | 5.8824 | 5.8824 | 5.8824 | 5.8824 | 5.8824 | 5.8824 | 5.8824 | 5.8824 | 5.8824 | 5.8824 | 5.8824 | 0 2023: 5.8824; 1 2024: 5.8824; 2 2025: 5.8824; 3 2026: 5.8824; 4 2027: 5.8824; 5 2028: 5.8824; 6 2029: 5.8824; 7 2030: 5.8824; 8 2031: 5.8824; 9 2032: 5.8824; 10 2033: 5.8824; 11 2034: 5.8824; 12 2035: 5.8824
Opex var (mode-fees, shunting) | 3.6415 | 3.6415 | 3.6415 | 3.6415 | 3.6415 | 3.6415 | 3.6415 | 3.6415 | 3.6415 | 3.6415 | 3.6415 | 3.6415 | 3.6415 | 3.6415 | 3.6415 | 0 2023: 3.6415; 1 2024: 3.6415; 2 2025: 3.6415; 3 2026: 3.6415; 4 2027: 3.6415; 5 2028: 3.6415; 6 2029: 3.6415; 7 2030: 3.6415; 8 2031: 3.6415; 9 2032: 3.6415; 10 2033: 3.6415; 11 2034: 3.6415; 12 2035: 3.6415
Fuel Cost | 4.9754 | 4.8439 | 4.7124 | 4.5809 | 4.4494 | 4.3179 | 4.1863 | 4.0548 | 4.0165 | 3.9781 | 3.9398 | 3.9014 | 3.8631 | 3.8247 | 3.7863 | 0 2023: 3.748; 1 2024: 3.7096; 2 2025: 3.6713; 3 2026: 3.6329; 4 2027: 3.5946; 5 2028: 3.5562; 6 2029: 3.5178; 7 2030: 3.4795; 8 2031: 3.4411; 9 2032: 3.4028; 10 2033: 3.3644; 11 2034: 3.3261; 12 2035: 3.2877
Emission Cost | 0 | 0 | 0 | 0 | 0 | 0 | 0 | 0 | 0 | 0 | 0 | 0 | 0 | 0 | 0 | 0 2023: 0; 1 2024: 0; 2 2025: 0; 3 2026: 0; 4 2027: 0; 5 2028: 0; 6 2029: 0; 7 2030: 0; 8 2031: 0; 9 2032: 0; 10 2033: 0; 11 2034: 0; 12 2035: 0
€/km | 20.5685 | 20.4379 | 20.3078 | 20.1782 | 20.0494 | 19.9217 | 19.7954 | 19.6709 | 19.6416 | 19.6148 | 19.5902 | 19.5674 | 19.5455 | 19.5233 | 19.4996 | 0 2023: 19.4737; 1 2024: 19.4453; 2 2025: 19.4146; 3 2026: 19.3818; 4 2027: 19.3475; 5 2028: 19.3119; 6 2029: 19.2755; 7 2030: 19.2385; 8 2031: 19.201; 9 2032: 19.1633; 10 2033: 19.1253; 11 2034: 19.0873; 12 2035: 19.0491
Calulation | 2023 | 2024 | 2025 | 2026 | 2027 | 2028 | 2029 | 2030 | 2031 | 2032 | 2033 | 2034 | 2035 | 2036 | 2037 | 0 2023: 2038; 1 2024: 2039; 2 2025: 2040; 3 2026: 2041; 4 2027: 2042; 5 2028: 2043; 6 2029: 2044; 7 2030: 2045; 8 2031: 2046; 9 2032: 2047; 10 2033: 2048; 11 2034: 2049; 12 2035: 2050
Capex vehicle | 0.00076317 | 0.00076317 | 0.00076317 | 0.00076317 | 0.00076317 | 0.00076317 | 0.00076317 | 0.00076317 | 0.00076317 | 0.00076317 | 0.00076317 | 0.00076317 | 0.00076317 | 0.00076317 | 0.00076317 | 0 2023: 0.00076317; 1 2024: 0.00076317; 2 2025: 0.00076317; 3 2026: 0.00076317; 4 2027: 0.00076317; 5 2028: 0.00076317; 6 2029: 0.00076317; 7 2030: 0.00076317; 8 2031: 0.00076317; 9 2032: 0.00076317; 10 2033: 0.00076317; 11 2034: 0.00076317; 12 2035: 0.00076317
Residual value (vehicle) | -0.00011347 | -0.00011304 | -0.00011242 | -0.00011156 | -0.00011034 | -0.00010865 | -0.00010634 | -0.00010322 | -9.9152e-05 | -9.4026e-05 | -8.7876e-05 | -8.0921e-05 | -7.3578e-05 | -6.638e-05 | -5.9828e-05 | 0 2023: -5.4259e-05; 1 2024: -4.98e-05; 2 2025: -4.6397e-05; 3 2026: -4.3896e-05; 4 2027: -4.2107e-05; 5 2028: -4.0854e-05; 6 2029: -3.9988e-05; 7 2030: -3.9395e-05; 8 2031: -3.8992e-05; 9 2032: -3.8719e-05; 10 2033: -3.8535e-05; 11 2034: -3.8412e-05; 12 2035: -3.8328e-05
Capex costumization | 0.00050875 | 0.00050875 | 0.00050875 | 0.00050875 | 0.00050875 | 0.00050875 | 0.00050875 | 0.00050875 | 0.00050875 | 0.00050875 | 0.00050875 | 0.00050875 | 0.00050875 | 0.00050875 | 0.00050875 | 0 2023: 0.00050875; 1 2024: 0.00050875; 2 2025: 0.00050875; 3 2026: 0.00050875; 4 2027: 0.00050875; 5 2028: 0.00050875; 6 2029: 0.00050875; 7 2030: 0.00050875; 8 2031: 0.00050875; 9 2032: 0.00050875; 10 2033: 0.00050875; 11 2034: 0.00050875; 12 2035: 0.00050875
Residual value (costumization) | -2.5437e-05 | -2.5437e-05 | -2.5437e-05 | -2.5437e-05 | -2.5437e-05 | -2.5437e-05 | -2.5437e-05 | -2.5437e-05 | -2.5437e-05 | -2.5437e-05 | -2.5437e-05 | -2.5437e-05 | -2.5437e-05 | -2.5437e-05 | -2.5437e-05 | 0 2023: -2.5437e-05; 1 2024: -2.5437e-05; 2 2025: -2.5437e-05; 3 2026: -2.5437e-05; 4 2027: -2.5437e-05; 5 2028: -2.5437e-05; 6 2029: -2.5437e-05; 7 2030: -2.5437e-05; 8 2031: -2.5437e-05; 9 2032: -2.5437e-05; 10 2033: -2.5437e-05; 11 2034: -2.5437e-05; 12 2035: -2.5437e-05
Opex fix (admin, crew, insurance) | 0.0015256 | 0.0015256 | 0.0015256 | 0.0015256 | 0.0015256 | 0.0015256 | 0.0015256 | 0.0015256 | 0.0015256 | 0.0015256 | 0.0015256 | 0.0015256 | 0.0015256 | 0.0015256 | 0.0015256 | 0 2023: 0.0015256; 1 2024: 0.0015256; 2 2025: 0.0015256; 3 2026: 0.0015256; 4 2027: 0.0015256; 5 2028: 0.0015256; 6 2029: 0.0015256; 7 2030: 0.0015256; 8 2031: 0.0015256; 9 2032: 0.0015256; 10 2033: 0.0015256; 11 2034: 0.0015256; 12 2035: 0.0015256
Opex maintenance & repair | 0.0026261 | 0.0026261 | 0.0026261 | 0.0026261 | 0.0026261 | 0.0026261 | 0.0026261 | 0.0026261 | 0.0026261 | 0.0026261 | 0.0026261 | 0.0026261 | 0.0026261 | 0.0026261 | 0.0026261 | 0 2023: 0.0026261; 1 2024: 0.0026261; 2 2025: 0.0026261; 3 2026: 0.0026261; 4 2027: 0.0026261; 5 2028: 0.0026261; 6 2029: 0.0026261; 7 2030: 0.0026261; 8 2031: 0.0026261; 9 2032: 0.0026261; 10 2033: 0.0026261; 11 2034: 0.0026261; 12 2035: 0.0026261
Opex var (mode-fees, shunting) | 0.0016257 | 0.0016257 | 0.0016257 | 0.0016257 | 0.0016257 | 0.0016257 | 0.0016257 | 0.0016257 | 0.0016257 | 0.0016257 | 0.0016257 | 0.0016257 | 0.0016257 | 0.0016257 | 0.0016257 | 0 2023: 0.0016257; 1 2024: 0.0016257; 2 2025: 0.0016257; 3 2026: 0.0016257; 4 2027: 0.0016257; 5 2028: 0.0016257; 6 2029: 0.0016257; 7 2030: 0.0016257; 8 2031: 0.0016257; 9 2032: 0.0016257; 10 2033: 0.0016257; 11 2034: 0.0016257; 12 2035: 0.0016257
Fuel Cost | 0.0022212 | 0.0021624 | 0.0021037 | 0.002045 | 0.0019863 | 0.0019276 | 0.0018689 | 0.0018102 | 0.0017931 | 0.0017759 | 0.0017588 | 0.0017417 | 0.0017246 | 0.0017075 | 0.0016903 | 0 2023: 0.0016732; 1 2024: 0.0016561; 2 2025: 0.001639; 3 2026: 0.0016218; 4 2027: 0.0016047; 5 2028: 0.0015876; 6 2029: 0.0015705; 7 2030: 0.0015533; 8 2031: 0.0015362; 9 2032: 0.0015191; 10 2033: 0.001502; 11 2034: 0.0014848; 12 2035: 0.0014677
Market failure (av. utilization) | 0.012339 | 0.01226 | 0.012182 | 0.012105 | 0.012027 | 0.011951 | 0.011875 | 0.0118 | 0.011783 | 0.011767 | 0.011752 | 0.011738 | 0.011725 | 0.011712 | 0.011698 | 0 2023: 0.011682; 1 2024: 0.011665; 2 2025: 0.011647; 3 2026: 0.011627; 4 2027: 0.011606; 5 2028: 0.011585; 6 2029: 0.011563; 7 2030: 0.011541; 8 2031: 0.011518; 9 2032: 0.011496; 10 2033: 0.011473; 11 2034: 0.01145; 12 2035: 0.011427
Payload loss (fuel) | 0 | 0 | 0 | 0 | 0 | 0 | 0 | 0 | 0 | 0 | 0 | 0 | 0 | 0 | 0 | 0 2023: 0; 1 2024: 0; 2 2025: 0; 3 2026: 0; 4 2027: 0; 5 2028: 0; 6 2029: 0; 7 2030: 0; 8 2031: 0; 9 2032: 0; 10 2033: 0; 11 2034: 0; 12 2035: 0
Emission Cost | 0 | 0 | 0 | 0 | 0 | 0 | 0 | 0 | 0 | 0 | 0 | 0 | 0 | 0 | 0 | 0 2023: 0; 1 2024: 0; 2 2025: 0; 3 2026: 0; 4 2027: 0; 5 2028: 0; 6 2029: 0; 7 2030: 0; 8 2031: 0; 9 2032: 0; 10 2033: 0; 11 2034: 0; 12 2035: 0
€/tkm | 0.02147 | 0.021334 | 0.021198 | 0.021062 | 0.020927 | 0.020794 | 0.020661 | 0.020531 | 0.0205 | 0.020472 | 0.020447 | 0.020423 | 0.0204 | 0.020377 | 0.020352 | 0 2023: 0.020325; 1 2024: 0.020295; 2 2025: 0.020263; 3 2026: 0.020229; 4 2027: 0.020193; 5 2028: 0.020156; 6 2029: 0.020117; 7 2030: 0.020079; 8 2031: 0.020039; 9 2032: 0.02; 10 2033: 0.01996; 11 2034: 0.01992; 12 2035: 0.019881
Railway long-haul: Break bulk
Diesel
* Capex vehicle: Purchase cost of the non-costumized asset
** Capex installation: May include costumized trailer or application-specific features
DO NOT CHANGE THE WHITE CELLS
COSTUMIZE THE BLUE BOXES
CALCULATOR OUTPUT
Input parameter | 2023 | 2050 |  | Applied cost change factor | [6 empty] | Input Sigmoid function |  |  |  |  | 0 | 1 | 2 | 3 | 4 | 5 | 6 | 7 | 8 | 9 | 10 | 11 | 12 | 13 | 14 | 15 | 16 | 17 | 18 | 19 | 20 | 21 | 22 | 23 | 24 | 25 | 26 | 27
| Start value | End value | Unit | [7 empty] | midway | min | max | a | k | 2023 | 2024 | 2025 | 2026 | 2027 | 2028 | 2029 | 2030 | 2031 | 2032 | 2033 | 2034 | 2035 | 2036 | 2037 | 2038 | 2039 | 2040 | 2041 | 2042 | 2043 | 2044 | 2045 | 2046 | 2047 | 2048 | 2049 | 2050
Capex vehicle | 3500000 | 3500000 | [€] | [7 empty] | 12 | 0 | 1 | 0.9 | 0.4 | 0.9868 | 0.98115 | 0.97312 | 0.96177 | 0.94585 | 0.9237 | 0.89334 | 0.85255 | 0.79921 | 0.73205 | 0.65146 | 0.56032 | 0.46411 | 0.3698 | 0.28394 | 0.21097 | 0.15254 | 0.10795 | 0.075177 | 0.051743 | 0.035319 | 0.023969 | 0.016202 | 0.010922 | 0.0073493 | 0.004939 | 0.0033164 | 0.0022256
Residual value (vehicle) | -525000 | -175000 | [€] | [7 empty] | 12 | 0 | 1 | 0.9 | 0.4 | 0.9868 | 0.98115 | 0.97312 | 0.96177 | 0.94585 | 0.9237 | 0.89334 | 0.85255 | 0.79921 | 0.73205 | 0.65146 | 0.56032 | 0.46411 | 0.3698 | 0.28394 | 0.21097 | 0.15254 | 0.10795 | 0.075177 | 0.051743 | 0.035319 | 0.023969 | 0.016202 | 0.010922 | 0.0073493 | 0.004939 | 0.0033164 | 0.0022256
Capex costumization | 4200000 | 4200000 | [€] | [7 empty] | 12 | 0 | 1 | 0.9 | 0.4 | 0.9868 | 0.98115 | 0.97312 | 0.96177 | 0.94585 | 0.9237 | 0.89334 | 0.85255 | 0.79921 | 0.73205 | 0.65146 | 0.56032 | 0.46411 | 0.3698 | 0.28394 | 0.21097 | 0.15254 | 0.10795 | 0.075177 | 0.051743 | 0.035319 | 0.023969 | 0.016202 | 0.010922 | 0.0073493 | 0.004939 | 0.0033164 | 0.0022256
Residual value (costumization) | -210000 | -210000 | [€] | [7 empty] | 12 | 0 | 1 | 0.9 | 0.4 | 0.9868 | 0.98115 | 0.97312 | 0.96177 | 0.94585 | 0.9237 | 0.89334 | 0.85255 | 0.79921 | 0.73205 | 0.65146 | 0.56032 | 0.46411 | 0.3698 | 0.28394 | 0.21097 | 0.15254 | 0.10795 | 0.075177 | 0.051743 | 0.035319 | 0.023969 | 0.016202 | 0.010922 | 0.0073493 | 0.004939 | 0.0033164 | 0.0022256
WACC | 0.06 | 0.06 | [%] | [7 empty] | 12 | 0 | 1 | 0.9 | 0.4 | 0.9868 | 0.98115 | 0.97312 | 0.96177 | 0.94585 | 0.9237 | 0.89334 | 0.85255 | 0.79921 | 0.73205 | 0.65146 | 0.56032 | 0.46411 | 0.3698 | 0.28394 | 0.21097 | 0.15254 | 0.10795 | 0.075177 | 0.051743 | 0.035319 | 0.023969 | 0.016202 | 0.010922 | 0.0073493 | 0.004939 | 0.0033164 | 0.0022256
Opex fix (admin, crew, insurance) | 1450000 | 1450000 | [€/a] | [7 empty] | 12 | 0 | 1 | 0.9 | 0.4 | 0.9868 | 0.98115 | 0.97312 | 0.96177 | 0.94585 | 0.9237 | 0.89334 | 0.85255 | 0.79921 | 0.73205 | 0.65146 | 0.56032 | 0.46411 | 0.3698 | 0.28394 | 0.21097 | 0.15254 | 0.10795 | 0.075177 | 0.051743 | 0.035319 | 0.023969 | 0.016202 | 0.010922 | 0.0073493 | 0.004939 | 0.0033164 | 0.0022256
Opex maintenance & repair | 1050000 | 1050000 | [€/a] | [7 empty] | 12 | 0 | 1 | 0.9 | 0.4 | 0.9868 | 0.98115 | 0.97312 | 0.96177 | 0.94585 | 0.9237 | 0.89334 | 0.85255 | 0.79921 | 0.73205 | 0.65146 | 0.56032 | 0.46411 | 0.3698 | 0.28394 | 0.21097 | 0.15254 | 0.10795 | 0.075177 | 0.051743 | 0.035319 | 0.023969 | 0.016202 | 0.010922 | 0.0073493 | 0.004939 | 0.0033164 | 0.0022256
Opex var (mode-fees, shunting) | 8.9636 | 8.9636 | [€/km] | [7 empty] | 12 | 0 | 1 | 0.9 | 0.4 | 0.9868 | 0.98115 | 0.97312 | 0.96177 | 0.94585 | 0.9237 | 0.89334 | 0.85255 | 0.79921 | 0.73205 | 0.65146 | 0.56032 | 0.46411 | 0.3698 | 0.28394 | 0.21097 | 0.15254 | 0.10795 | 0.075177 | 0.051743 | 0.035319 | 0.023969 | 0.016202 | 0.010922 | 0.0073493 | 0.004939 | 0.0033164 | 0.0022256
Fuel Economy | 76.7776 | 76.7776 | [kWh/km] | [7 empty] | 12 | 0 | 1 | 0.9 | 0.4 | 0.9868 | 0.98115 | 0.97312 | 0.96177 | 0.94585 | 0.9237 | 0.89334 | 0.85255 | 0.79921 | 0.73205 | 0.65146 | 0.56032 | 0.46411 | 0.3698 | 0.28394 | 0.21097 | 0.15254 | 0.10795 | 0.075177 | 0.051743 | 0.035319 | 0.023969 | 0.016202 | 0.010922 | 0.0073493 | 0.004939 | 0.0033164 | 0.0022256
Fuel Cost | 0.1 | 0.1 | [€/kWh] | [7 empty] | 12 | 0 | 1 | 0.9 | 0.4 | 0.9868 | 0.98115 | 0.97312 | 0.96177 | 0.94585 | 0.9237 | 0.89334 | 0.85255 | 0.79921 | 0.73205 | 0.65146 | 0.56032 | 0.46411 | 0.3698 | 0.28394 | 0.21097 | 0.15254 | 0.10795 | 0.075177 | 0.051743 | 0.035319 | 0.023969 | 0.016202 | 0.010922 | 0.0073493 | 0.004939 | 0.0033164 | 0.0022256
Emission Cost | 0 | 0 | [8 empty] | 17 | 0 | 1 | 0.9 | 0.4 | 0.9978 | 0.99685 | 0.99549 | 0.99355 | 0.99077 | 0.9868 | 0.98115 | 0.97312 | 0.96177 | 0.94585 | 0.9237 | 0.89334 | 0.85255 | 0.79921 | 0.73205 | 0.65146 | 0.56032 | 0.46411 | 0.3698 | 0.28394 | 0.21097 | 0.15254 | 0.10795 | 0.075177 | 0.051743 | 0.035319 | 0.023969 | 0.016202
Lifetime vehicle | 20 | 20 | [a] | [7 empty] | 12 | 0 | 1 | 0.9 | 0.4 | 0.9868 | 0.98115 | 0.97312 | 0.96177 | 0.94585 | 0.9237 | 0.89334 | 0.85255 | 0.79921 | 0.73205 | 0.65146 | 0.56032 | 0.46411 | 0.3698 | 0.28394 | 0.21097 | 0.15254 | 0.10795 | 0.075177 | 0.051743 | 0.035319 | 0.023969 | 0.016202 | 0.010922 | 0.0073493 | 0.004939 | 0.0033164 | 0.0022256
Lifetime costumization | 30 | 30 | [a] | [7 empty] | 12 | 0 | 1 | 0.9 | 0.4 | 0.9868 | 0.98115 | 0.97312 | 0.96177 | 0.94585 | 0.9237 | 0.89334 | 0.85255 | 0.79921 | 0.73205 | 0.65146 | 0.56032 | 0.46411 | 0.3698 | 0.28394 | 0.21097 | 0.15254 | 0.10795 | 0.075177 | 0.051743 | 0.035319 | 0.023969 | 0.016202 | 0.010922 | 0.0073493 | 0.004939 | 0.0033164 | 0.0022256
Tonnage . | 2240 | 2240 | [t] | [7 empty] | 12 | 0 | 1 | 0.9 | 0.4 | 0.9868 | 0.98115 | 0.97312 | 0.96177 | 0.94585 | 0.9237 | 0.89334 | 0.85255 | 0.79921 | 0.73205 | 0.65146 | 0.56032 | 0.46411 | 0.3698 | 0.28394 | 0.21097 | 0.15254 | 0.10795 | 0.075177 | 0.051743 | 0.035319 | 0.023969 | 0.016202 | 0.010922 | 0.0073493 | 0.004939 | 0.0033164 | 0.0022256
Market failure (av. utilization) | 0.72 | 0.72 | [%] | [7 empty] | 12 | 0 | 1 | 0.9 | 0.4 | 0.9868 | 0.98115 | 0.97312 | 0.96177 | 0.94585 | 0.9237 | 0.89334 | 0.85255 | 0.79921 | 0.73205 | 0.65146 | 0.56032 | 0.46411 | 0.3698 | 0.28394 | 0.21097 | 0.15254 | 0.10795 | 0.075177 | 0.051743 | 0.035319 | 0.023969 | 0.016202 | 0.010922 | 0.0073493 | 0.004939 | 0.0033164 | 0.0022256
Payload loss (fuel) | 0 | 0 | [%] | [7 empty] | 12 | 0 | 1 | 0.9 | 0.4 | 0.9868 | 0.98115 | 0.97312 | 0.96177 | 0.94585 | 0.9237 | 0.89334 | 0.85255 | 0.79921 | 0.73205 | 0.65146 | 0.56032 | 0.46411 | 0.3698 | 0.28394 | 0.21097 | 0.15254 | 0.10795 | 0.075177 | 0.051743 | 0.035319 | 0.023969 | 0.016202 | 0.010922 | 0.0073493 | 0.004939 | 0.0033164 | 0.0022256
Annual Mileage | 178500 | 178500 | [km/a] | [7 empty] | 12 | 0 | 1 | 0.9 | 0.4 | 0.9868 | 0.98115 | 0.97312 | 0.96177 | 0.94585 | 0.9237 | 0.89334 | 0.85255 | 0.79921 | 0.73205 | 0.65146 | 0.56032 | 0.46411 | 0.3698 | 0.28394 | 0.21097 | 0.15254 | 0.10795 | 0.075177 | 0.051743 | 0.035319 | 0.023969 | 0.016202 | 0.010922 | 0.0073493 | 0.004939 | 0.0033164 | 0.0022256
Calulation | 2023 | 2024 | 2025 | 2026 | 2027 | 2028 | 2029 | 2030 | 2031 | 2032 | 2033 | 2034 | 2035 | 2036 | 2037 | 0 2023: 2038; 1 2024: 2039; 2 2025: 2040; 3 2026: 2041; 4 2027: 2042; 5 2028: 2043; 6 2029: 2044; 7 2030: 2045; 8 2031: 2046; 9 2032: 2047; 10 2033: 2048; 11 2034: 2049; 12 2035: 2050
Capex vehicle | 3500000 | 3500000 | 3500000 | 3500000 | 3500000 | 3500000 | 3500000 | 3500000 | 3500000 | 3500000 | 3500000 | 3500000 | 3500000 | 3500000 | 3500000 | 0 2023: 3500000; 1 2024: 3500000; 2 2025: 3500000; 3 2026: 3500000; 4 2027: 3500000; 5 2028: 3500000; 6 2029: 3500000; 7 2030: 3500000; 8 2031: 3500000; 9 2032: 3500000; 10 2033: 3500000; 11 2034: 3500000; 12 2035: 3500000
Residual value (vehicle) | -520379.2516 | -518400.7842 | -515591.6441 | -511621.1946 | -506046.755 | -498296.2605 | -487670.6225 | -473390.9036 | -454724.5523 | -431217.4379 | -403009.5754 | -371112.8676 | -337439.6441 | -304429.0466 | -274378.8202 | 0 2023: -248840.4071; 1 2024: -228388.7118; 2 2025: -212783.1606; 3 2026: -201311.8289; 4 2027: -193109.9927; 5 2028: -187361.7167; 6 2029: -183389.3047; 7 2030: -180670.7852; 8 2031: -178822.7842; 9 2032: -177572.2625; 10 2033: -176728.6592; 11 2034: -176160.7496; 12 2035: -175778.9727
Capex costumization | 4200000 | 4200000 | 4200000 | 4200000 | 4200000 | 4200000 | 4200000 | 4200000 | 4200000 | 4200000 | 4200000 | 4200000 | 4200000 | 4200000 | 4200000 | 0 2023: 4200000; 1 2024: 4200000; 2 2025: 4200000; 3 2026: 4200000; 4 2027: 4200000; 5 2028: 4200000; 6 2029: 4200000; 7 2030: 4200000; 8 2031: 4200000; 9 2032: 4200000; 10 2033: 4200000; 11 2034: 4200000; 12 2035: 4200000
Residual value (costumization) | -210000 | -210000 | -210000 | -210000 | -210000 | -210000 | -210000 | -210000 | -210000 | -210000 | -210000 | -210000 | -210000 | -210000 | -210000 | 0 2023: -210000; 1 2024: -210000; 2 2025: -210000; 3 2026: -210000; 4 2027: -210000; 5 2028: -210000; 6 2029: -210000; 7 2030: -210000; 8 2031: -210000; 9 2032: -210000; 10 2033: -210000; 11 2034: -210000; 12 2035: -210000
WACC | 0.06 | 0.06 | 0.06 | 0.06 | 0.06 | 0.06 | 0.06 | 0.06 | 0.06 | 0.06 | 0.06 | 0.06 | 0.06 | 0.06 | 0.06 | 0 2023: 0.06; 1 2024: 0.06; 2 2025: 0.06; 3 2026: 0.06; 4 2027: 0.06; 5 2028: 0.06; 6 2029: 0.06; 7 2030: 0.06; 8 2031: 0.06; 9 2032: 0.06; 10 2033: 0.06; 11 2034: 0.06; 12 2035: 0.06
Opex fix (admin, crew, insurance) | 1450000 | 1450000 | 1450000 | 1450000 | 1450000 | 1450000 | 1450000 | 1450000 | 1450000 | 1450000 | 1450000 | 1450000 | 1450000 | 1450000 | 1450000 | 0 2023: 1450000; 1 2024: 1450000; 2 2025: 1450000; 3 2026: 1450000; 4 2027: 1450000; 5 2028: 1450000; 6 2029: 1450000; 7 2030: 1450000; 8 2031: 1450000; 9 2032: 1450000; 10 2033: 1450000; 11 2034: 1450000; 12 2035: 1450000
Opex maintenance & repair | 1050000 | 1050000 | 1050000 | 1050000 | 1050000 | 1050000 | 1050000 | 1050000 | 1050000 | 1050000 | 1050000 | 1050000 | 1050000 | 1050000 | 1050000 | 0 2023: 1050000; 1 2024: 1050000; 2 2025: 1050000; 3 2026: 1050000; 4 2027: 1050000; 5 2028: 1050000; 6 2029: 1050000; 7 2030: 1050000; 8 2031: 1050000; 9 2032: 1050000; 10 2033: 1050000; 11 2034: 1050000; 12 2035: 1050000
Opex var (mode-fees, shunting) | 8.9636 | 8.9636 | 8.9636 | 8.9636 | 8.9636 | 8.9636 | 8.9636 | 8.9636 | 8.9636 | 8.9636 | 8.9636 | 8.9636 | 8.9636 | 8.9636 | 8.9636 | 0 2023: 8.9636; 1 2024: 8.9636; 2 2025: 8.9636; 3 2026: 8.9636; 4 2027: 8.9636; 5 2028: 8.9636; 6 2029: 8.9636; 7 2030: 8.9636; 8 2031: 8.9636; 9 2032: 8.9636; 10 2033: 8.9636; 11 2034: 8.9636; 12 2035: 8.9636
Fuel Economy | 76.7776 | 76.7776 | 76.7776 | 76.7776 | 76.7776 | 76.7776 | 76.7776 | 76.7776 | 76.7776 | 76.7776 | 76.7776 | 76.7776 | 76.7776 | 76.7776 | 76.7776 | 0 2023: 76.7776; 1 2024: 76.7776; 2 2025: 76.7776; 3 2026: 76.7776; 4 2027: 76.7776; 5 2028: 76.7776; 6 2029: 76.7776; 7 2030: 76.7776; 8 2031: 76.7776; 9 2032: 76.7776; 10 2033: 76.7776; 11 2034: 76.7776; 12 2035: 76.7776
Fuel Cost | 0.064803 | 0.06309 | 0.061377 | 0.059664 | 0.057951 | 0.056238 | 0.054526 | 0.052813 | 0.052313 | 0.051814 | 0.051314 | 0.050814 | 0.050315 | 0.049815 | 0.049316 | 0 2023: 0.048816; 1 2024: 0.048317; 2 2025: 0.047817; 3 2026: 0.047317; 4 2027: 0.046818; 5 2028: 0.046318; 6 2029: 0.045819; 7 2030: 0.045319; 8 2031: 0.044819; 9 2032: 0.04432; 10 2033: 0.04382; 11 2034: 0.043321; 12 2035: 0.042821
Emission Cost | 0 | 0 | 0 | 0 | 0 | 0 | 0 | 0 | 0 | 0 | 0 | 0 | 0 | 0 | 0 | 0 2023: 0; 1 2024: 0; 2 2025: 0; 3 2026: 0; 4 2027: 0; 5 2028: 0; 6 2029: 0; 7 2030: 0; 8 2031: 0; 9 2032: 0; 10 2033: 0; 11 2034: 0; 12 2035: 0
Lifetime vehicle | 20 | 20 | 20 | 20 | 20 | 20 | 20 | 20 | 20 | 20 | 20 | 20 | 20 | 20 | 20 | 0 2023: 20; 1 2024: 20; 2 2025: 20; 3 2026: 20; 4 2027: 20; 5 2028: 20; 6 2029: 20; 7 2030: 20; 8 2031: 20; 9 2032: 20; 10 2033: 20; 11 2034: 20; 12 2035: 20
Lifetime costumization | 30 | 30 | 30 | 30 | 30 | 30 | 30 | 30 | 30 | 30 | 30 | 30 | 30 | 30 | 30 | 0 2023: 30; 1 2024: 30; 2 2025: 30; 3 2026: 30; 4 2027: 30; 5 2028: 30; 6 2029: 30; 7 2030: 30; 8 2031: 30; 9 2032: 30; 10 2033: 30; 11 2034: 30; 12 2035: 30
Tonnage . | 2240 | 2240 | 2240 | 2240 | 2240 | 2240 | 2240 | 2240 | 2240 | 2240 | 2240 | 2240 | 2240 | 2240 | 2240 | 0 2023: 2240; 1 2024: 2240; 2 2025: 2240; 3 2026: 2240; 4 2027: 2240; 5 2028: 2240; 6 2029: 2240; 7 2030: 2240; 8 2031: 2240; 9 2032: 2240; 10 2033: 2240; 11 2034: 2240; 12 2035: 2240
Market failure (av. utilization) | 1612.8 | 1612.8 | 1612.8 | 1612.8 | 1612.8 | 1612.8 | 1612.8 | 1612.8 | 1612.8 | 1612.8 | 1612.8 | 1612.8 | 1612.8 | 1612.8 | 1612.8 | 0 2023: 1612.8; 1 2024: 1612.8; 2 2025: 1612.8; 3 2026: 1612.8; 4 2027: 1612.8; 5 2028: 1612.8; 6 2029: 1612.8; 7 2030: 1612.8; 8 2031: 1612.8; 9 2032: 1612.8; 10 2033: 1612.8; 11 2034: 1612.8; 12 2035: 1612.8
Payload loss (fuel) | 0 | 0 | 0 | 0 | 0 | 0 | 0 | 0 | 0 | 0 | 0 | 0 | 0 | 0 | 0 | 0 2023: 0; 1 2024: 0; 2 2025: 0; 3 2026: 0; 4 2027: 0; 5 2028: 0; 6 2029: 0; 7 2030: 0; 8 2031: 0; 9 2032: 0; 10 2033: 0; 11 2034: 0; 12 2035: 0
Annual Mileage | 178500 | 178500 | 178500 | 178500 | 178500 | 178500 | 178500 | 178500 | 178500 | 178500 | 178500 | 178500 | 178500 | 178500 | 178500 | 0 2023: 178500; 1 2024: 178500; 2 2025: 178500; 3 2026: 178500; 4 2027: 178500; 5 2028: 178500; 6 2029: 178500; 7 2030: 178500; 8 2031: 178500; 9 2032: 178500; 10 2033: 178500; 11 2034: 178500; 12 2035: 178500
Calulation | 2023 | 2024 | 2025 | 2026 | 2027 | 2028 | 2029 | 2030 | 2031 | 2032 | 2033 | 2034 | 2035 | 2036 | 2037 | 0 2023: 2038; 1 2024: 2039; 2 2025: 2040; 3 2026: 2041; 4 2027: 2042; 5 2028: 2043; 6 2029: 2044; 7 2030: 2045; 8 2031: 2046; 9 2032: 2047; 10 2033: 2048; 11 2034: 2049; 12 2035: 2050
Capex vehicle | 305145.9494 | 305145.9494 | 305145.9494 | 305145.9494 | 305145.9494 | 305145.9494 | 305145.9494 | 305145.9494 | 305145.9494 | 305145.9494 | 305145.9494 | 305145.9494 | 305145.9494 | 305145.9494 | 305145.9494 | 0 2023: 305145.9494; 1 2024: 305145.9494; 2 2025: 305145.9494; 3 2026: 305145.9494; 4 2027: 305145.9494; 5 2028: 305145.9494; 6 2029: 305145.9494; 7 2030: 305145.9494; 8 2031: 305145.9494; 9 2032: 305145.9494; 10 2033: 305145.9494; 11 2034: 305145.9494; 12 2035: 305145.9494
Residual value (vehicle) | -45369.0345 | -45196.5427 | -44951.6291 | -44605.4672 | -44119.4621 | -43443.7387 | -42517.3472 | -41272.3762 | -39644.9586 | -37595.5013 | -35136.2113 | -32355.3109 | -29419.5259 | -26541.5116 | -23921.5959 | 0 2023: -21695.0406; 1 2024: -19911.9687; 2 2025: -18551.4056; 3 2026: -17551.2826; 4 2027: -16836.2092; 5 2028: -16335.0483; 6 2029: -15988.7153; 7 2030: -15751.7024; 8 2031: -15590.5852; 9 2032: -15481.559; 10 2033: -15408.0099; 11 2034: -15358.4969; 12 2035: -15325.2119
Capex costumization | 305125.4283 | 305125.4283 | 305125.4283 | 305125.4283 | 305125.4283 | 305125.4283 | 305125.4283 | 305125.4283 | 305125.4283 | 305125.4283 | 305125.4283 | 305125.4283 | 305125.4283 | 305125.4283 | 305125.4283 | 0 2023: 305125.4283; 1 2024: 305125.4283; 2 2025: 305125.4283; 3 2026: 305125.4283; 4 2027: 305125.4283; 5 2028: 305125.4283; 6 2029: 305125.4283; 7 2030: 305125.4283; 8 2031: 305125.4283; 9 2032: 305125.4283; 10 2033: 305125.4283; 11 2034: 305125.4283; 12 2035: 305125.4283
Residual value (costumization) | -15256.2714 | -15256.2714 | -15256.2714 | -15256.2714 | -15256.2714 | -15256.2714 | -15256.2714 | -15256.2714 | -15256.2714 | -15256.2714 | -15256.2714 | -15256.2714 | -15256.2714 | -15256.2714 | -15256.2714 | 0 2023: -15256.2714; 1 2024: -15256.2714; 2 2025: -15256.2714; 3 2026: -15256.2714; 4 2027: -15256.2714; 5 2028: -15256.2714; 6 2029: -15256.2714; 7 2030: -15256.2714; 8 2031: -15256.2714; 9 2032: -15256.2714; 10 2033: -15256.2714; 11 2034: -15256.2714; 12 2035: -15256.2714
Opex fix (admin, crew, insurance) | 1450000 | 1450000 | 1450000 | 1450000 | 1450000 | 1450000 | 1450000 | 1450000 | 1450000 | 1450000 | 1450000 | 1450000 | 1450000 | 1450000 | 1450000 | 0 2023: 1450000; 1 2024: 1450000; 2 2025: 1450000; 3 2026: 1450000; 4 2027: 1450000; 5 2028: 1450000; 6 2029: 1450000; 7 2030: 1450000; 8 2031: 1450000; 9 2032: 1450000; 10 2033: 1450000; 11 2034: 1450000; 12 2035: 1450000
Opex maintenance & repair | 1050000 | 1050000 | 1050000 | 1050000 | 1050000 | 1050000 | 1050000 | 1050000 | 1050000 | 1050000 | 1050000 | 1050000 | 1050000 | 1050000 | 1050000 | 0 2023: 1050000; 1 2024: 1050000; 2 2025: 1050000; 3 2026: 1050000; 4 2027: 1050000; 5 2028: 1050000; 6 2029: 1050000; 7 2030: 1050000; 8 2031: 1050000; 9 2032: 1050000; 10 2033: 1050000; 11 2034: 1050000; 12 2035: 1050000
Opex var (mode-fees, shunting) | 1600000 | 1600000 | 1600000 | 1600000 | 1600000 | 1600000 | 1600000 | 1600000 | 1600000 | 1600000 | 1600000 | 1600000 | 1600000 | 1600000 | 1600000 | 0 2023: 1600000; 1 2024: 1600000; 2 2025: 1600000; 3 2026: 1600000; 4 2027: 1600000; 5 2028: 1600000; 6 2029: 1600000; 7 2030: 1600000; 8 2031: 1600000; 9 2032: 1600000; 10 2033: 1600000; 11 2034: 1600000; 12 2035: 1600000
Fuel Cost | 888107.3388 | 864633.136 | 841158.9333 | 817684.7305 | 794210.5277 | 770736.3249 | 747262.1221 | 723787.9193 | 716941.2768 | 710094.6344 | 703247.9919 | 696401.3494 | 689554.7069 | 682708.0644 | 675861.422 | 0 2023: 669014.7795; 1 2024: 662168.137; 2 2025: 655321.4945; 3 2026: 648474.852; 4 2027: 641628.2096; 5 2028: 634781.5671; 6 2029: 627934.9246; 7 2030: 621088.2821; 8 2031: 614241.6396; 9 2032: 607394.9972; 10 2033: 600548.3547; 11 2034: 593701.7122; 12 2035: 586855.0697
Emission Cost | 0 | 0 | 0 | 0 | 0 | 0 | 0 | 0 | 0 | 0 | 0 | 0 | 0 | 0 | 0 | 0 2023: 0; 1 2024: 0; 2 2025: 0; 3 2026: 0; 4 2027: 0; 5 2028: 0; 6 2029: 0; 7 2030: 0; 8 2031: 0; 9 2032: 0; 10 2033: 0; 11 2034: 0; 12 2035: 0
€/a | 5537753.4106 | 5514451.6996 | 5491222.4104 | 5468094.3695 | 5445106.1718 | 5422307.6924 | 5399759.8812 | 5377530.6494 | 5372311.4245 | 5367514.2393 | 5363126.8869 | 5359061.1447 | 5355150.2873 | 5351181.6591 | 5346954.9323 | 0 2023: 5342334.8451; 1 2024: 5337271.2746; 2 2025: 5331785.1952; 3 2026: 5325938.6757; 4 2027: 5319807.1067; 5 2028: 5313461.6251; 6 2029: 5306961.3156; 7 2030: 5300351.686; 8 2031: 5293666.1607; 9 2032: 5286928.5444; 10 2033: 5280155.4511; 11 2034: 5273358.3215; 12 2035: 5266544.9641
Calulation | 2023 | 2024 | 2025 | 2026 | 2027 | 2028 | 2029 | 2030 | 2031 | 2032 | 2033 | 2034 | 2035 | 2036 | 2037 | 0 2023: 2038; 1 2024: 2039; 2 2025: 2040; 3 2026: 2041; 4 2027: 2042; 5 2028: 2043; 6 2029: 2044; 7 2030: 2045; 8 2031: 2046; 9 2032: 2047; 10 2033: 2048; 11 2034: 2049; 12 2035: 2050
Capex vehicle | 1.7095 | 1.7095 | 1.7095 | 1.7095 | 1.7095 | 1.7095 | 1.7095 | 1.7095 | 1.7095 | 1.7095 | 1.7095 | 1.7095 | 1.7095 | 1.7095 | 1.7095 | 0 2023: 1.7095; 1 2024: 1.7095; 2 2025: 1.7095; 3 2026: 1.7095; 4 2027: 1.7095; 5 2028: 1.7095; 6 2029: 1.7095; 7 2030: 1.7095; 8 2031: 1.7095; 9 2032: 1.7095; 10 2033: 1.7095; 11 2034: 1.7095; 12 2035: 1.7095
Residual value (vehicle) | -0.25417 | -0.2532 | -0.25183 | -0.24989 | -0.24717 | -0.24338 | -0.23819 | -0.23122 | -0.2221 | -0.21062 | -0.19684 | -0.18126 | -0.16482 | -0.14869 | -0.13401 | 0 2023: -0.12154; 1 2024: -0.11155; 2 2025: -0.10393; 3 2026: -0.098327; 4 2027: -0.09432; 5 2028: -0.091513; 6 2029: -0.089573; 7 2030: -0.088245; 8 2031: -0.087342; 9 2032: -0.086731; 10 2033: -0.086319; 11 2034: -0.086042; 12 2035: -0.085856
Capex costumization | 1.7094 | 1.7094 | 1.7094 | 1.7094 | 1.7094 | 1.7094 | 1.7094 | 1.7094 | 1.7094 | 1.7094 | 1.7094 | 1.7094 | 1.7094 | 1.7094 | 1.7094 | 0 2023: 1.7094; 1 2024: 1.7094; 2 2025: 1.7094; 3 2026: 1.7094; 4 2027: 1.7094; 5 2028: 1.7094; 6 2029: 1.7094; 7 2030: 1.7094; 8 2031: 1.7094; 9 2032: 1.7094; 10 2033: 1.7094; 11 2034: 1.7094; 12 2035: 1.7094
Residual value (costumization) | -0.085469 | -0.085469 | -0.085469 | -0.085469 | -0.085469 | -0.085469 | -0.085469 | -0.085469 | -0.085469 | -0.085469 | -0.085469 | -0.085469 | -0.085469 | -0.085469 | -0.085469 | 0 2023: -0.085469; 1 2024: -0.085469; 2 2025: -0.085469; 3 2026: -0.085469; 4 2027: -0.085469; 5 2028: -0.085469; 6 2029: -0.085469; 7 2030: -0.085469; 8 2031: -0.085469; 9 2032: -0.085469; 10 2033: -0.085469; 11 2034: -0.085469; 12 2035: -0.085469
Opex fix (admin, crew, insurance) | 8.1232 | 8.1232 | 8.1232 | 8.1232 | 8.1232 | 8.1232 | 8.1232 | 8.1232 | 8.1232 | 8.1232 | 8.1232 | 8.1232 | 8.1232 | 8.1232 | 8.1232 | 0 2023: 8.1232; 1 2024: 8.1232; 2 2025: 8.1232; 3 2026: 8.1232; 4 2027: 8.1232; 5 2028: 8.1232; 6 2029: 8.1232; 7 2030: 8.1232; 8 2031: 8.1232; 9 2032: 8.1232; 10 2033: 8.1232; 11 2034: 8.1232; 12 2035: 8.1232
Opex maintenance & repair | 5.8824 | 5.8824 | 5.8824 | 5.8824 | 5.8824 | 5.8824 | 5.8824 | 5.8824 | 5.8824 | 5.8824 | 5.8824 | 5.8824 | 5.8824 | 5.8824 | 5.8824 | 0 2023: 5.8824; 1 2024: 5.8824; 2 2025: 5.8824; 3 2026: 5.8824; 4 2027: 5.8824; 5 2028: 5.8824; 6 2029: 5.8824; 7 2030: 5.8824; 8 2031: 5.8824; 9 2032: 5.8824; 10 2033: 5.8824; 11 2034: 5.8824; 12 2035: 5.8824
Opex var (mode-fees, shunting) | 8.9636 | 8.9636 | 8.9636 | 8.9636 | 8.9636 | 8.9636 | 8.9636 | 8.9636 | 8.9636 | 8.9636 | 8.9636 | 8.9636 | 8.9636 | 8.9636 | 8.9636 | 0 2023: 8.9636; 1 2024: 8.9636; 2 2025: 8.9636; 3 2026: 8.9636; 4 2027: 8.9636; 5 2028: 8.9636; 6 2029: 8.9636; 7 2030: 8.9636; 8 2031: 8.9636; 9 2032: 8.9636; 10 2033: 8.9636; 11 2034: 8.9636; 12 2035: 8.9636
Fuel Cost | 4.9754 | 4.8439 | 4.7124 | 4.5809 | 4.4494 | 4.3179 | 4.1863 | 4.0548 | 4.0165 | 3.9781 | 3.9398 | 3.9014 | 3.8631 | 3.8247 | 3.7863 | 0 2023: 3.748; 1 2024: 3.7096; 2 2025: 3.6713; 3 2026: 3.6329; 4 2027: 3.5946; 5 2028: 3.5562; 6 2029: 3.5178; 7 2030: 3.4795; 8 2031: 3.4411; 9 2032: 3.4028; 10 2033: 3.3644; 11 2034: 3.3261; 12 2035: 3.2877
Emission Cost | 0 | 0 | 0 | 0 | 0 | 0 | 0 | 0 | 0 | 0 | 0 | 0 | 0 | 0 | 0 | 0 2023: 0; 1 2024: 0; 2 2025: 0; 3 2026: 0; 4 2027: 0; 5 2028: 0; 6 2029: 0; 7 2030: 0; 8 2031: 0; 9 2032: 0; 10 2033: 0; 11 2034: 0; 12 2035: 0
€/km | 31.1948 | 31.0642 | 30.9341 | 30.8045 | 30.6757 | 30.548 | 30.4217 | 30.2972 | 30.2679 | 30.241 | 30.2165 | 30.1937 | 30.1718 | 30.1495 | 30.1259 | 0 2023: 30.1; 1 2024: 30.0716; 2 2025: 30.0409; 3 2026: 30.0081; 4 2027: 29.9738; 5 2028: 29.9382; 6 2029: 29.9018; 7 2030: 29.8648; 8 2031: 29.8273; 9 2032: 29.7896; 10 2033: 29.7516; 11 2034: 29.7136; 12 2035: 29.6754
Calulation | 2023 | 2024 | 2025 | 2026 | 2027 | 2028 | 2029 | 2030 | 2031 | 2032 | 2033 | 2034 | 2035 | 2036 | 2037 | 0 2023: 2038; 1 2024: 2039; 2 2025: 2040; 3 2026: 2041; 4 2027: 2042; 5 2028: 2043; 6 2029: 2044; 7 2030: 2045; 8 2031: 2046; 9 2032: 2047; 10 2033: 2048; 11 2034: 2049; 12 2035: 2050
Capex vehicle | 0.00076317 | 0.00076317 | 0.00076317 | 0.00076317 | 0.00076317 | 0.00076317 | 0.00076317 | 0.00076317 | 0.00076317 | 0.00076317 | 0.00076317 | 0.00076317 | 0.00076317 | 0.00076317 | 0.00076317 | 0 2023: 0.00076317; 1 2024: 0.00076317; 2 2025: 0.00076317; 3 2026: 0.00076317; 4 2027: 0.00076317; 5 2028: 0.00076317; 6 2029: 0.00076317; 7 2030: 0.00076317; 8 2031: 0.00076317; 9 2032: 0.00076317; 10 2033: 0.00076317; 11 2034: 0.00076317; 12 2035: 0.00076317
Residual value (vehicle) | -0.00011347 | -0.00011304 | -0.00011242 | -0.00011156 | -0.00011034 | -0.00010865 | -0.00010634 | -0.00010322 | -9.9152e-05 | -9.4026e-05 | -8.7876e-05 | -8.0921e-05 | -7.3578e-05 | -6.638e-05 | -5.9828e-05 | 0 2023: -5.4259e-05; 1 2024: -4.98e-05; 2 2025: -4.6397e-05; 3 2026: -4.3896e-05; 4 2027: -4.2107e-05; 5 2028: -4.0854e-05; 6 2029: -3.9988e-05; 7 2030: -3.9395e-05; 8 2031: -3.8992e-05; 9 2032: -3.8719e-05; 10 2033: -3.8535e-05; 11 2034: -3.8412e-05; 12 2035: -3.8328e-05
Capex costumization | 0.00076312 | 0.00076312 | 0.00076312 | 0.00076312 | 0.00076312 | 0.00076312 | 0.00076312 | 0.00076312 | 0.00076312 | 0.00076312 | 0.00076312 | 0.00076312 | 0.00076312 | 0.00076312 | 0.00076312 | 0 2023: 0.00076312; 1 2024: 0.00076312; 2 2025: 0.00076312; 3 2026: 0.00076312; 4 2027: 0.00076312; 5 2028: 0.00076312; 6 2029: 0.00076312; 7 2030: 0.00076312; 8 2031: 0.00076312; 9 2032: 0.00076312; 10 2033: 0.00076312; 11 2034: 0.00076312; 12 2035: 0.00076312
Residual value (costumization) | -3.8156e-05 | -3.8156e-05 | -3.8156e-05 | -3.8156e-05 | -3.8156e-05 | -3.8156e-05 | -3.8156e-05 | -3.8156e-05 | -3.8156e-05 | -3.8156e-05 | -3.8156e-05 | -3.8156e-05 | -3.8156e-05 | -3.8156e-05 | -3.8156e-05 | 0 2023: -3.8156e-05; 1 2024: -3.8156e-05; 2 2025: -3.8156e-05; 3 2026: -3.8156e-05; 4 2027: -3.8156e-05; 5 2028: -3.8156e-05; 6 2029: -3.8156e-05; 7 2030: -3.8156e-05; 8 2031: -3.8156e-05; 9 2032: -3.8156e-05; 10 2033: -3.8156e-05; 11 2034: -3.8156e-05; 12 2035: -3.8156e-05
Opex fix (admin, crew, insurance) | 0.0036265 | 0.0036265 | 0.0036265 | 0.0036265 | 0.0036265 | 0.0036265 | 0.0036265 | 0.0036265 | 0.0036265 | 0.0036265 | 0.0036265 | 0.0036265 | 0.0036265 | 0.0036265 | 0.0036265 | 0 2023: 0.0036265; 1 2024: 0.0036265; 2 2025: 0.0036265; 3 2026: 0.0036265; 4 2027: 0.0036265; 5 2028: 0.0036265; 6 2029: 0.0036265; 7 2030: 0.0036265; 8 2031: 0.0036265; 9 2032: 0.0036265; 10 2033: 0.0036265; 11 2034: 0.0036265; 12 2035: 0.0036265
Opex maintenance & repair | 0.0026261 | 0.0026261 | 0.0026261 | 0.0026261 | 0.0026261 | 0.0026261 | 0.0026261 | 0.0026261 | 0.0026261 | 0.0026261 | 0.0026261 | 0.0026261 | 0.0026261 | 0.0026261 | 0.0026261 | 0 2023: 0.0026261; 1 2024: 0.0026261; 2 2025: 0.0026261; 3 2026: 0.0026261; 4 2027: 0.0026261; 5 2028: 0.0026261; 6 2029: 0.0026261; 7 2030: 0.0026261; 8 2031: 0.0026261; 9 2032: 0.0026261; 10 2033: 0.0026261; 11 2034: 0.0026261; 12 2035: 0.0026261
Opex var (mode-fees, shunting) | 0.0040016 | 0.0040016 | 0.0040016 | 0.0040016 | 0.0040016 | 0.0040016 | 0.0040016 | 0.0040016 | 0.0040016 | 0.0040016 | 0.0040016 | 0.0040016 | 0.0040016 | 0.0040016 | 0.0040016 | 0 2023: 0.0040016; 1 2024: 0.0040016; 2 2025: 0.0040016; 3 2026: 0.0040016; 4 2027: 0.0040016; 5 2028: 0.0040016; 6 2029: 0.0040016; 7 2030: 0.0040016; 8 2031: 0.0040016; 9 2032: 0.0040016; 10 2033: 0.0040016; 11 2034: 0.0040016; 12 2035: 0.0040016
Fuel Cost | 0.0022212 | 0.0021624 | 0.0021037 | 0.002045 | 0.0019863 | 0.0019276 | 0.0018689 | 0.0018102 | 0.0017931 | 0.0017759 | 0.0017588 | 0.0017417 | 0.0017246 | 0.0017075 | 0.0016903 | 0 2023: 0.0016732; 1 2024: 0.0016561; 2 2025: 0.001639; 3 2026: 0.0016218; 4 2027: 0.0016047; 5 2028: 0.0015876; 6 2029: 0.0015705; 7 2030: 0.0015533; 8 2031: 0.0015362; 9 2032: 0.0015191; 10 2033: 0.001502; 11 2034: 0.0014848; 12 2035: 0.0014677
Market failure (av. utilization) | 0.0054158 | 0.0053931 | 0.0053705 | 0.005348 | 0.0053256 | 0.0053035 | 0.0052815 | 0.0052599 | 0.0052548 | 0.0052502 | 0.0052459 | 0.005242 | 0.0052382 | 0.0052343 | 0.0052302 | 0 2023: 0.0052257; 1 2024: 0.0052208; 2 2025: 0.0052154; 3 2026: 0.0052097; 4 2027: 0.0052038; 5 2028: 0.0051976; 6 2029: 0.0051913; 7 2030: 0.0051849; 8 2031: 0.0051784; 9 2032: 0.0051718; 10 2033: 0.0051652; 11 2034: 0.0051586; 12 2035: 0.005152
Payload loss (fuel) | 0 | 0 | 0 | 0 | 0 | 0 | 0 | 0 | 0 | 0 | 0 | 0 | 0 | 0 | 0 | 0 2023: 0; 1 2024: 0; 2 2025: 0; 3 2026: 0; 4 2027: 0; 5 2028: 0; 6 2029: 0; 7 2030: 0; 8 2031: 0; 9 2032: 0; 10 2033: 0; 11 2034: 0; 12 2035: 0
Emission Cost | 0 | 0 | 0 | 0 | 0 | 0 | 0 | 0 | 0 | 0 | 0 | 0 | 0 | 0 | 0 | 0 2023: 0; 1 2024: 0; 2 2025: 0; 3 2026: 0; 4 2027: 0; 5 2028: 0; 6 2029: 0; 7 2030: 0; 8 2031: 0; 9 2032: 0; 10 2033: 0; 11 2034: 0; 12 2035: 0
€/tkm | 0.019266 | 0.019185 | 0.019104 | 0.019024 | 0.018944 | 0.018865 | 0.018786 | 0.018709 | 0.018691 | 0.018674 | 0.018659 | 0.018645 | 0.018631 | 0.018618 | 0.018603 | 0 2023: 0.018587; 1 2024: 0.018569; 2 2025: 0.01855; 3 2026: 0.01853; 4 2027: 0.018509; 5 2028: 0.018487; 6 2029: 0.018464; 7 2030: 0.018441; 8 2031: 0.018418; 9 2032: 0.018394; 10 2033: 0.018371; 11 2034: 0.018347; 12 2035: 0.018324
Railway long-haul: Neo bulk
Diesel
* Capex vehicle: Purchase cost of the non-costumized asset
** Capex installation: May include costumized trailer or application-specific features
DO NOT CHANGE THE WHITE CELLS
COSTUMIZE THE BLUE BOXES
CALCULATOR OUTPUT
Input parameter | 2023 | 2050 |  | Applied cost change factor | [6 empty] | Input Sigmoid function |  |  |  |  | 0 | 1 | 2 | 3 | 4 | 5 | 6 | 7 | 8 | 9 | 10 | 11 | 12 | 13 | 14 | 15 | 16 | 17 | 18 | 19 | 20 | 21 | 22 | 23 | 24 | 25 | 26 | 27
| Start value | End value | Unit | [7 empty] | midway | min | max | a | k | 2023 | 2024 | 2025 | 2026 | 2027 | 2028 | 2029 | 2030 | 2031 | 2032 | 2033 | 2034 | 2035 | 2036 | 2037 | 2038 | 2039 | 2040 | 2041 | 2042 | 2043 | 2044 | 2045 | 2046 | 2047 | 2048 | 2049 | 2050
Capex vehicle | 3500000 | 3500000 | [€] | [7 empty] | 12 | 0 | 1 | 0.9 | 0.4 | 0.9868 | 0.98115 | 0.97312 | 0.96177 | 0.94585 | 0.9237 | 0.89334 | 0.85255 | 0.79921 | 0.73205 | 0.65146 | 0.56032 | 0.46411 | 0.3698 | 0.28394 | 0.21097 | 0.15254 | 0.10795 | 0.075177 | 0.051743 | 0.035319 | 0.023969 | 0.016202 | 0.010922 | 0.0073493 | 0.004939 | 0.0033164 | 0.0022256
Residual value (vehicle) | -525000 | -175000 | [€] | [7 empty] | 12 | 0 | 1 | 0.9 | 0.4 | 0.9868 | 0.98115 | 0.97312 | 0.96177 | 0.94585 | 0.9237 | 0.89334 | 0.85255 | 0.79921 | 0.73205 | 0.65146 | 0.56032 | 0.46411 | 0.3698 | 0.28394 | 0.21097 | 0.15254 | 0.10795 | 0.075177 | 0.051743 | 0.035319 | 0.023969 | 0.016202 | 0.010922 | 0.0073493 | 0.004939 | 0.0033164 | 0.0022256
Capex costumization | 3500000 | 3500000 | [€] | [7 empty] | 12 | 0 | 1 | 0.9 | 0.4 | 0.9868 | 0.98115 | 0.97312 | 0.96177 | 0.94585 | 0.9237 | 0.89334 | 0.85255 | 0.79921 | 0.73205 | 0.65146 | 0.56032 | 0.46411 | 0.3698 | 0.28394 | 0.21097 | 0.15254 | 0.10795 | 0.075177 | 0.051743 | 0.035319 | 0.023969 | 0.016202 | 0.010922 | 0.0073493 | 0.004939 | 0.0033164 | 0.0022256
Residual value (costumization) | -175000 | -175000 | [€] | [7 empty] | 12 | 0 | 1 | 0.9 | 0.4 | 0.9868 | 0.98115 | 0.97312 | 0.96177 | 0.94585 | 0.9237 | 0.89334 | 0.85255 | 0.79921 | 0.73205 | 0.65146 | 0.56032 | 0.46411 | 0.3698 | 0.28394 | 0.21097 | 0.15254 | 0.10795 | 0.075177 | 0.051743 | 0.035319 | 0.023969 | 0.016202 | 0.010922 | 0.0073493 | 0.004939 | 0.0033164 | 0.0022256
WACC | 0.06 | 0.06 | [%] | [7 empty] | 12 | 0 | 1 | 0.9 | 0.4 | 0.9868 | 0.98115 | 0.97312 | 0.96177 | 0.94585 | 0.9237 | 0.89334 | 0.85255 | 0.79921 | 0.73205 | 0.65146 | 0.56032 | 0.46411 | 0.3698 | 0.28394 | 0.21097 | 0.15254 | 0.10795 | 0.075177 | 0.051743 | 0.035319 | 0.023969 | 0.016202 | 0.010922 | 0.0073493 | 0.004939 | 0.0033164 | 0.0022256
Opex fix (admin, crew, insurance) | 650000 | 650000 | [€/a] | [7 empty] | 12 | 0 | 1 | 0.9 | 0.4 | 0.9868 | 0.98115 | 0.97312 | 0.96177 | 0.94585 | 0.9237 | 0.89334 | 0.85255 | 0.79921 | 0.73205 | 0.65146 | 0.56032 | 0.46411 | 0.3698 | 0.28394 | 0.21097 | 0.15254 | 0.10795 | 0.075177 | 0.051743 | 0.035319 | 0.023969 | 0.016202 | 0.010922 | 0.0073493 | 0.004939 | 0.0033164 | 0.0022256
Opex maintenance & repair | 1050000 | 1050000 | [€/a] | [7 empty] | 12 | 0 | 1 | 0.9 | 0.4 | 0.9868 | 0.98115 | 0.97312 | 0.96177 | 0.94585 | 0.9237 | 0.89334 | 0.85255 | 0.79921 | 0.73205 | 0.65146 | 0.56032 | 0.46411 | 0.3698 | 0.28394 | 0.21097 | 0.15254 | 0.10795 | 0.075177 | 0.051743 | 0.035319 | 0.023969 | 0.016202 | 0.010922 | 0.0073493 | 0.004939 | 0.0033164 | 0.0022256
Opex var (mode-fees, shunting) | 3.9216 | 3.9216 | [€/km] | [7 empty] | 12 | 0 | 1 | 0.9 | 0.4 | 0.9868 | 0.98115 | 0.97312 | 0.96177 | 0.94585 | 0.9237 | 0.89334 | 0.85255 | 0.79921 | 0.73205 | 0.65146 | 0.56032 | 0.46411 | 0.3698 | 0.28394 | 0.21097 | 0.15254 | 0.10795 | 0.075177 | 0.051743 | 0.035319 | 0.023969 | 0.016202 | 0.010922 | 0.0073493 | 0.004939 | 0.0033164 | 0.0022256
Fuel Economy | 76.7776 | 76.7776 | [kWh/km] | [7 empty] | 12 | 0 | 1 | 0.9 | 0.4 | 0.9868 | 0.98115 | 0.97312 | 0.96177 | 0.94585 | 0.9237 | 0.89334 | 0.85255 | 0.79921 | 0.73205 | 0.65146 | 0.56032 | 0.46411 | 0.3698 | 0.28394 | 0.21097 | 0.15254 | 0.10795 | 0.075177 | 0.051743 | 0.035319 | 0.023969 | 0.016202 | 0.010922 | 0.0073493 | 0.004939 | 0.0033164 | 0.0022256
Fuel Cost | 0.1 | 0.1 | [€/kWh] | [7 empty] | 12 | 0 | 1 | 0.9 | 0.4 | 0.9868 | 0.98115 | 0.97312 | 0.96177 | 0.94585 | 0.9237 | 0.89334 | 0.85255 | 0.79921 | 0.73205 | 0.65146 | 0.56032 | 0.46411 | 0.3698 | 0.28394 | 0.21097 | 0.15254 | 0.10795 | 0.075177 | 0.051743 | 0.035319 | 0.023969 | 0.016202 | 0.010922 | 0.0073493 | 0.004939 | 0.0033164 | 0.0022256
Emission Cost | 0 | 0 | [8 empty] | 17 | 0 | 1 | 0.9 | 0.4 | 0.9978 | 0.99685 | 0.99549 | 0.99355 | 0.99077 | 0.9868 | 0.98115 | 0.97312 | 0.96177 | 0.94585 | 0.9237 | 0.89334 | 0.85255 | 0.79921 | 0.73205 | 0.65146 | 0.56032 | 0.46411 | 0.3698 | 0.28394 | 0.21097 | 0.15254 | 0.10795 | 0.075177 | 0.051743 | 0.035319 | 0.023969 | 0.016202
Lifetime vehicle | 20 | 20 | [a] | [7 empty] | 12 | 0 | 1 | 0.9 | 0.4 | 0.9868 | 0.98115 | 0.97312 | 0.96177 | 0.94585 | 0.9237 | 0.89334 | 0.85255 | 0.79921 | 0.73205 | 0.65146 | 0.56032 | 0.46411 | 0.3698 | 0.28394 | 0.21097 | 0.15254 | 0.10795 | 0.075177 | 0.051743 | 0.035319 | 0.023969 | 0.016202 | 0.010922 | 0.0073493 | 0.004939 | 0.0033164 | 0.0022256
Lifetime costumization | 30 | 30 | [a] | [7 empty] | 12 | 0 | 1 | 0.9 | 0.4 | 0.9868 | 0.98115 | 0.97312 | 0.96177 | 0.94585 | 0.9237 | 0.89334 | 0.85255 | 0.79921 | 0.73205 | 0.65146 | 0.56032 | 0.46411 | 0.3698 | 0.28394 | 0.21097 | 0.15254 | 0.10795 | 0.075177 | 0.051743 | 0.035319 | 0.023969 | 0.016202 | 0.010922 | 0.0073493 | 0.004939 | 0.0033164 | 0.0022256
Tonnage . | 2800 | 2800 | [t] | [7 empty] | 12 | 0 | 1 | 0.9 | 0.4 | 0.9868 | 0.98115 | 0.97312 | 0.96177 | 0.94585 | 0.9237 | 0.89334 | 0.85255 | 0.79921 | 0.73205 | 0.65146 | 0.56032 | 0.46411 | 0.3698 | 0.28394 | 0.21097 | 0.15254 | 0.10795 | 0.075177 | 0.051743 | 0.035319 | 0.023969 | 0.016202 | 0.010922 | 0.0073493 | 0.004939 | 0.0033164 | 0.0022256
Market failure (av. utilization) | 0.42667 | 0.42667 | [%] | [7 empty] | 12 | 0 | 1 | 0.9 | 0.4 | 0.9868 | 0.98115 | 0.97312 | 0.96177 | 0.94585 | 0.9237 | 0.89334 | 0.85255 | 0.79921 | 0.73205 | 0.65146 | 0.56032 | 0.46411 | 0.3698 | 0.28394 | 0.21097 | 0.15254 | 0.10795 | 0.075177 | 0.051743 | 0.035319 | 0.023969 | 0.016202 | 0.010922 | 0.0073493 | 0.004939 | 0.0033164 | 0.0022256
Payload loss (fuel) | 0 | 0 | [%] | [7 empty] | 12 | 0 | 1 | 0.9 | 0.4 | 0.9868 | 0.98115 | 0.97312 | 0.96177 | 0.94585 | 0.9237 | 0.89334 | 0.85255 | 0.79921 | 0.73205 | 0.65146 | 0.56032 | 0.46411 | 0.3698 | 0.28394 | 0.21097 | 0.15254 | 0.10795 | 0.075177 | 0.051743 | 0.035319 | 0.023969 | 0.016202 | 0.010922 | 0.0073493 | 0.004939 | 0.0033164 | 0.0022256
Annual Mileage | 178500 | 178500 | [km/a] | [7 empty] | 12 | 0 | 1 | 0.9 | 0.4 | 0.9868 | 0.98115 | 0.97312 | 0.96177 | 0.94585 | 0.9237 | 0.89334 | 0.85255 | 0.79921 | 0.73205 | 0.65146 | 0.56032 | 0.46411 | 0.3698 | 0.28394 | 0.21097 | 0.15254 | 0.10795 | 0.075177 | 0.051743 | 0.035319 | 0.023969 | 0.016202 | 0.010922 | 0.0073493 | 0.004939 | 0.0033164 | 0.0022256
Calulation | 2023 | 2024 | 2025 | 2026 | 2027 | 2028 | 2029 | 2030 | 2031 | 2032 | 2033 | 2034 | 2035 | 2036 | 2037 | 0 2023: 2038; 1 2024: 2039; 2 2025: 2040; 3 2026: 2041; 4 2027: 2042; 5 2028: 2043; 6 2029: 2044; 7 2030: 2045; 8 2031: 2046; 9 2032: 2047; 10 2033: 2048; 11 2034: 2049; 12 2035: 2050
Capex vehicle | 3500000 | 3500000 | 3500000 | 3500000 | 3500000 | 3500000 | 3500000 | 3500000 | 3500000 | 3500000 | 3500000 | 3500000 | 3500000 | 3500000 | 3500000 | 0 2023: 3500000; 1 2024: 3500000; 2 2025: 3500000; 3 2026: 3500000; 4 2027: 3500000; 5 2028: 3500000; 6 2029: 3500000; 7 2030: 3500000; 8 2031: 3500000; 9 2032: 3500000; 10 2033: 3500000; 11 2034: 3500000; 12 2035: 3500000
Residual value (vehicle) | -520379.2516 | -518400.7842 | -515591.6441 | -511621.1946 | -506046.755 | -498296.2605 | -487670.6225 | -473390.9036 | -454724.5523 | -431217.4379 | -403009.5754 | -371112.8676 | -337439.6441 | -304429.0466 | -274378.8202 | 0 2023: -248840.4071; 1 2024: -228388.7118; 2 2025: -212783.1606; 3 2026: -201311.8289; 4 2027: -193109.9927; 5 2028: -187361.7167; 6 2029: -183389.3047; 7 2030: -180670.7852; 8 2031: -178822.7842; 9 2032: -177572.2625; 10 2033: -176728.6592; 11 2034: -176160.7496; 12 2035: -175778.9727
Capex costumization | 3500000 | 3500000 | 3500000 | 3500000 | 3500000 | 3500000 | 3500000 | 3500000 | 3500000 | 3500000 | 3500000 | 3500000 | 3500000 | 3500000 | 3500000 | 0 2023: 3500000; 1 2024: 3500000; 2 2025: 3500000; 3 2026: 3500000; 4 2027: 3500000; 5 2028: 3500000; 6 2029: 3500000; 7 2030: 3500000; 8 2031: 3500000; 9 2032: 3500000; 10 2033: 3500000; 11 2034: 3500000; 12 2035: 3500000
Residual value (costumization) | -175000 | -175000 | -175000 | -175000 | -175000 | -175000 | -175000 | -175000 | -175000 | -175000 | -175000 | -175000 | -175000 | -175000 | -175000 | 0 2023: -175000; 1 2024: -175000; 2 2025: -175000; 3 2026: -175000; 4 2027: -175000; 5 2028: -175000; 6 2029: -175000; 7 2030: -175000; 8 2031: -175000; 9 2032: -175000; 10 2033: -175000; 11 2034: -175000; 12 2035: -175000
WACC | 0.06 | 0.06 | 0.06 | 0.06 | 0.06 | 0.06 | 0.06 | 0.06 | 0.06 | 0.06 | 0.06 | 0.06 | 0.06 | 0.06 | 0.06 | 0 2023: 0.06; 1 2024: 0.06; 2 2025: 0.06; 3 2026: 0.06; 4 2027: 0.06; 5 2028: 0.06; 6 2029: 0.06; 7 2030: 0.06; 8 2031: 0.06; 9 2032: 0.06; 10 2033: 0.06; 11 2034: 0.06; 12 2035: 0.06
Opex fix (admin, crew, insurance) | 650000 | 650000 | 650000 | 650000 | 650000 | 650000 | 650000 | 650000 | 650000 | 650000 | 650000 | 650000 | 650000 | 650000 | 650000 | 0 2023: 650000; 1 2024: 650000; 2 2025: 650000; 3 2026: 650000; 4 2027: 650000; 5 2028: 650000; 6 2029: 650000; 7 2030: 650000; 8 2031: 650000; 9 2032: 650000; 10 2033: 650000; 11 2034: 650000; 12 2035: 650000
Opex maintenance & repair | 1050000 | 1050000 | 1050000 | 1050000 | 1050000 | 1050000 | 1050000 | 1050000 | 1050000 | 1050000 | 1050000 | 1050000 | 1050000 | 1050000 | 1050000 | 0 2023: 1050000; 1 2024: 1050000; 2 2025: 1050000; 3 2026: 1050000; 4 2027: 1050000; 5 2028: 1050000; 6 2029: 1050000; 7 2030: 1050000; 8 2031: 1050000; 9 2032: 1050000; 10 2033: 1050000; 11 2034: 1050000; 12 2035: 1050000
Opex var (mode-fees, shunting) | 3.9216 | 3.9216 | 3.9216 | 3.9216 | 3.9216 | 3.9216 | 3.9216 | 3.9216 | 3.9216 | 3.9216 | 3.9216 | 3.9216 | 3.9216 | 3.9216 | 3.9216 | 0 2023: 3.9216; 1 2024: 3.9216; 2 2025: 3.9216; 3 2026: 3.9216; 4 2027: 3.9216; 5 2028: 3.9216; 6 2029: 3.9216; 7 2030: 3.9216; 8 2031: 3.9216; 9 2032: 3.9216; 10 2033: 3.9216; 11 2034: 3.9216; 12 2035: 3.9216
Fuel Economy | 76.7776 | 76.7776 | 76.7776 | 76.7776 | 76.7776 | 76.7776 | 76.7776 | 76.7776 | 76.7776 | 76.7776 | 76.7776 | 76.7776 | 76.7776 | 76.7776 | 76.7776 | 0 2023: 76.7776; 1 2024: 76.7776; 2 2025: 76.7776; 3 2026: 76.7776; 4 2027: 76.7776; 5 2028: 76.7776; 6 2029: 76.7776; 7 2030: 76.7776; 8 2031: 76.7776; 9 2032: 76.7776; 10 2033: 76.7776; 11 2034: 76.7776; 12 2035: 76.7776
Fuel Cost | 0.064803 | 0.06309 | 0.061377 | 0.059664 | 0.057951 | 0.056238 | 0.054526 | 0.052813 | 0.052313 | 0.051814 | 0.051314 | 0.050814 | 0.050315 | 0.049815 | 0.049316 | 0 2023: 0.048816; 1 2024: 0.048317; 2 2025: 0.047817; 3 2026: 0.047317; 4 2027: 0.046818; 5 2028: 0.046318; 6 2029: 0.045819; 7 2030: 0.045319; 8 2031: 0.044819; 9 2032: 0.04432; 10 2033: 0.04382; 11 2034: 0.043321; 12 2035: 0.042821
Emission Cost | 0 | 0 | 0 | 0 | 0 | 0 | 0 | 0 | 0 | 0 | 0 | 0 | 0 | 0 | 0 | 0 2023: 0; 1 2024: 0; 2 2025: 0; 3 2026: 0; 4 2027: 0; 5 2028: 0; 6 2029: 0; 7 2030: 0; 8 2031: 0; 9 2032: 0; 10 2033: 0; 11 2034: 0; 12 2035: 0
Lifetime vehicle | 20 | 20 | 20 | 20 | 20 | 20 | 20 | 20 | 20 | 20 | 20 | 20 | 20 | 20 | 20 | 0 2023: 20; 1 2024: 20; 2 2025: 20; 3 2026: 20; 4 2027: 20; 5 2028: 20; 6 2029: 20; 7 2030: 20; 8 2031: 20; 9 2032: 20; 10 2033: 20; 11 2034: 20; 12 2035: 20
Lifetime costumization | 30 | 30 | 30 | 30 | 30 | 30 | 30 | 30 | 30 | 30 | 30 | 30 | 30 | 30 | 30 | 0 2023: 30; 1 2024: 30; 2 2025: 30; 3 2026: 30; 4 2027: 30; 5 2028: 30; 6 2029: 30; 7 2030: 30; 8 2031: 30; 9 2032: 30; 10 2033: 30; 11 2034: 30; 12 2035: 30
Tonnage . | 2800 | 2800 | 2800 | 2800 | 2800 | 2800 | 2800 | 2800 | 2800 | 2800 | 2800 | 2800 | 2800 | 2800 | 2800 | 0 2023: 2800; 1 2024: 2800; 2 2025: 2800; 3 2026: 2800; 4 2027: 2800; 5 2028: 2800; 6 2029: 2800; 7 2030: 2800; 8 2031: 2800; 9 2032: 2800; 10 2033: 2800; 11 2034: 2800; 12 2035: 2800
Market failure (av. utilization) | 955.7333 | 955.7333 | 955.7333 | 955.7333 | 955.7333 | 955.7333 | 955.7333 | 955.7333 | 955.7333 | 955.7333 | 955.7333 | 955.7333 | 955.7333 | 955.7333 | 955.7333 | 0 2023: 955.7333; 1 2024: 955.7333; 2 2025: 955.7333; 3 2026: 955.7333; 4 2027: 955.7333; 5 2028: 955.7333; 6 2029: 955.7333; 7 2030: 955.7333; 8 2031: 955.7333; 9 2032: 955.7333; 10 2033: 955.7333; 11 2034: 955.7333; 12 2035: 955.7333
Payload loss (fuel) | 0 | 0 | 0 | 0 | 0 | 0 | 0 | 0 | 0 | 0 | 0 | 0 | 0 | 0 | 0 | 0 2023: 0; 1 2024: 0; 2 2025: 0; 3 2026: 0; 4 2027: 0; 5 2028: 0; 6 2029: 0; 7 2030: 0; 8 2031: 0; 9 2032: 0; 10 2033: 0; 11 2034: 0; 12 2035: 0
Annual Mileage | 178500 | 178500 | 178500 | 178500 | 178500 | 178500 | 178500 | 178500 | 178500 | 178500 | 178500 | 178500 | 178500 | 178500 | 178500 | 0 2023: 178500; 1 2024: 178500; 2 2025: 178500; 3 2026: 178500; 4 2027: 178500; 5 2028: 178500; 6 2029: 178500; 7 2030: 178500; 8 2031: 178500; 9 2032: 178500; 10 2033: 178500; 11 2034: 178500; 12 2035: 178500
Calulation | 2023 | 2024 | 2025 | 2026 | 2027 | 2028 | 2029 | 2030 | 2031 | 2032 | 2033 | 2034 | 2035 | 2036 | 2037 | 0 2023: 2038; 1 2024: 2039; 2 2025: 2040; 3 2026: 2041; 4 2027: 2042; 5 2028: 2043; 6 2029: 2044; 7 2030: 2045; 8 2031: 2046; 9 2032: 2047; 10 2033: 2048; 11 2034: 2049; 12 2035: 2050
Capex vehicle | 305145.9494 | 305145.9494 | 305145.9494 | 305145.9494 | 305145.9494 | 305145.9494 | 305145.9494 | 305145.9494 | 305145.9494 | 305145.9494 | 305145.9494 | 305145.9494 | 305145.9494 | 305145.9494 | 305145.9494 | 0 2023: 305145.9494; 1 2024: 305145.9494; 2 2025: 305145.9494; 3 2026: 305145.9494; 4 2027: 305145.9494; 5 2028: 305145.9494; 6 2029: 305145.9494; 7 2030: 305145.9494; 8 2031: 305145.9494; 9 2032: 305145.9494; 10 2033: 305145.9494; 11 2034: 305145.9494; 12 2035: 305145.9494
Residual value (vehicle) | -45369.0345 | -45196.5427 | -44951.6291 | -44605.4672 | -44119.4621 | -43443.7387 | -42517.3472 | -41272.3762 | -39644.9586 | -37595.5013 | -35136.2113 | -32355.3109 | -29419.5259 | -26541.5116 | -23921.5959 | 0 2023: -21695.0406; 1 2024: -19911.9687; 2 2025: -18551.4056; 3 2026: -17551.2826; 4 2027: -16836.2092; 5 2028: -16335.0483; 6 2029: -15988.7153; 7 2030: -15751.7024; 8 2031: -15590.5852; 9 2032: -15481.559; 10 2033: -15408.0099; 11 2034: -15358.4969; 12 2035: -15325.2119
Capex costumization | 254271.1902 | 254271.1902 | 254271.1902 | 254271.1902 | 254271.1902 | 254271.1902 | 254271.1902 | 254271.1902 | 254271.1902 | 254271.1902 | 254271.1902 | 254271.1902 | 254271.1902 | 254271.1902 | 254271.1902 | 0 2023: 254271.1902; 1 2024: 254271.1902; 2 2025: 254271.1902; 3 2026: 254271.1902; 4 2027: 254271.1902; 5 2028: 254271.1902; 6 2029: 254271.1902; 7 2030: 254271.1902; 8 2031: 254271.1902; 9 2032: 254271.1902; 10 2033: 254271.1902; 11 2034: 254271.1902; 12 2035: 254271.1902
Residual value (costumization) | -12713.5595 | -12713.5595 | -12713.5595 | -12713.5595 | -12713.5595 | -12713.5595 | -12713.5595 | -12713.5595 | -12713.5595 | -12713.5595 | -12713.5595 | -12713.5595 | -12713.5595 | -12713.5595 | -12713.5595 | 0 2023: -12713.5595; 1 2024: -12713.5595; 2 2025: -12713.5595; 3 2026: -12713.5595; 4 2027: -12713.5595; 5 2028: -12713.5595; 6 2029: -12713.5595; 7 2030: -12713.5595; 8 2031: -12713.5595; 9 2032: -12713.5595; 10 2033: -12713.5595; 11 2034: -12713.5595; 12 2035: -12713.5595
Opex fix (admin, crew, insurance) | 650000 | 650000 | 650000 | 650000 | 650000 | 650000 | 650000 | 650000 | 650000 | 650000 | 650000 | 650000 | 650000 | 650000 | 650000 | 0 2023: 650000; 1 2024: 650000; 2 2025: 650000; 3 2026: 650000; 4 2027: 650000; 5 2028: 650000; 6 2029: 650000; 7 2030: 650000; 8 2031: 650000; 9 2032: 650000; 10 2033: 650000; 11 2034: 650000; 12 2035: 650000
Opex maintenance & repair | 1050000 | 1050000 | 1050000 | 1050000 | 1050000 | 1050000 | 1050000 | 1050000 | 1050000 | 1050000 | 1050000 | 1050000 | 1050000 | 1050000 | 1050000 | 0 2023: 1050000; 1 2024: 1050000; 2 2025: 1050000; 3 2026: 1050000; 4 2027: 1050000; 5 2028: 1050000; 6 2029: 1050000; 7 2030: 1050000; 8 2031: 1050000; 9 2032: 1050000; 10 2033: 1050000; 11 2034: 1050000; 12 2035: 1050000
Opex var (mode-fees, shunting) | 700000 | 700000 | 700000 | 700000 | 700000 | 700000 | 700000 | 700000 | 700000 | 700000 | 700000 | 700000 | 700000 | 700000 | 700000 | 0 2023: 700000; 1 2024: 700000; 2 2025: 700000; 3 2026: 700000; 4 2027: 700000; 5 2028: 700000; 6 2029: 700000; 7 2030: 700000; 8 2031: 700000; 9 2032: 700000; 10 2033: 700000; 11 2034: 700000; 12 2035: 700000
Fuel Cost | 888107.3388 | 864633.136 | 841158.9333 | 817684.7305 | 794210.5277 | 770736.3249 | 747262.1221 | 723787.9193 | 716941.2768 | 710094.6344 | 703247.9919 | 696401.3494 | 689554.7069 | 682708.0644 | 675861.422 | 0 2023: 669014.7795; 1 2024: 662168.137; 2 2025: 655321.4945; 3 2026: 648474.852; 4 2027: 641628.2096; 5 2028: 634781.5671; 6 2029: 627934.9246; 7 2030: 621088.2821; 8 2031: 614241.6396; 9 2032: 607394.9972; 10 2033: 600548.3547; 11 2034: 593701.7122; 12 2035: 586855.0697
Emission Cost | 0 | 0 | 0 | 0 | 0 | 0 | 0 | 0 | 0 | 0 | 0 | 0 | 0 | 0 | 0 | 0 2023: 0; 1 2024: 0; 2 2025: 0; 3 2026: 0; 4 2027: 0; 5 2028: 0; 6 2029: 0; 7 2030: 0; 8 2031: 0; 9 2032: 0; 10 2033: 0; 11 2034: 0; 12 2035: 0
€/a | 3789441.8845 | 3766140.1735 | 3742910.8843 | 3719782.8434 | 3696794.6457 | 3673996.1663 | 3651448.3551 | 3629219.1232 | 3623999.8983 | 3619202.7132 | 3614815.3607 | 3610749.6186 | 3606838.7612 | 3602870.133 | 3598643.4062 | 0 2023: 3594023.3189; 1 2024: 3588959.7485; 2 2025: 3583473.6691; 3 2026: 3577627.1495; 4 2027: 3571495.5805; 5 2028: 3565150.0989; 6 2029: 3558649.7894; 7 2030: 3552040.1599; 8 2031: 3545354.6345; 9 2032: 3538617.0182; 10 2033: 3531843.9249; 11 2034: 3525046.7954; 12 2035: 3518233.438
Calulation | 2023 | 2024 | 2025 | 2026 | 2027 | 2028 | 2029 | 2030 | 2031 | 2032 | 2033 | 2034 | 2035 | 2036 | 2037 | 0 2023: 2038; 1 2024: 2039; 2 2025: 2040; 3 2026: 2041; 4 2027: 2042; 5 2028: 2043; 6 2029: 2044; 7 2030: 2045; 8 2031: 2046; 9 2032: 2047; 10 2033: 2048; 11 2034: 2049; 12 2035: 2050
Capex vehicle | 1.7095 | 1.7095 | 1.7095 | 1.7095 | 1.7095 | 1.7095 | 1.7095 | 1.7095 | 1.7095 | 1.7095 | 1.7095 | 1.7095 | 1.7095 | 1.7095 | 1.7095 | 0 2023: 1.7095; 1 2024: 1.7095; 2 2025: 1.7095; 3 2026: 1.7095; 4 2027: 1.7095; 5 2028: 1.7095; 6 2029: 1.7095; 7 2030: 1.7095; 8 2031: 1.7095; 9 2032: 1.7095; 10 2033: 1.7095; 11 2034: 1.7095; 12 2035: 1.7095
Residual value (vehicle) | -0.25417 | -0.2532 | -0.25183 | -0.24989 | -0.24717 | -0.24338 | -0.23819 | -0.23122 | -0.2221 | -0.21062 | -0.19684 | -0.18126 | -0.16482 | -0.14869 | -0.13401 | 0 2023: -0.12154; 1 2024: -0.11155; 2 2025: -0.10393; 3 2026: -0.098327; 4 2027: -0.09432; 5 2028: -0.091513; 6 2029: -0.089573; 7 2030: -0.088245; 8 2031: -0.087342; 9 2032: -0.086731; 10 2033: -0.086319; 11 2034: -0.086042; 12 2035: -0.085856
Capex costumization | 1.4245 | 1.4245 | 1.4245 | 1.4245 | 1.4245 | 1.4245 | 1.4245 | 1.4245 | 1.4245 | 1.4245 | 1.4245 | 1.4245 | 1.4245 | 1.4245 | 1.4245 | 0 2023: 1.4245; 1 2024: 1.4245; 2 2025: 1.4245; 3 2026: 1.4245; 4 2027: 1.4245; 5 2028: 1.4245; 6 2029: 1.4245; 7 2030: 1.4245; 8 2031: 1.4245; 9 2032: 1.4245; 10 2033: 1.4245; 11 2034: 1.4245; 12 2035: 1.4245
Residual value (costumization) | -0.071224 | -0.071224 | -0.071224 | -0.071224 | -0.071224 | -0.071224 | -0.071224 | -0.071224 | -0.071224 | -0.071224 | -0.071224 | -0.071224 | -0.071224 | -0.071224 | -0.071224 | 0 2023: -0.071224; 1 2024: -0.071224; 2 2025: -0.071224; 3 2026: -0.071224; 4 2027: -0.071224; 5 2028: -0.071224; 6 2029: -0.071224; 7 2030: -0.071224; 8 2031: -0.071224; 9 2032: -0.071224; 10 2033: -0.071224; 11 2034: -0.071224; 12 2035: -0.071224
Opex fix (admin, crew, insurance) | 3.6415 | 3.6415 | 3.6415 | 3.6415 | 3.6415 | 3.6415 | 3.6415 | 3.6415 | 3.6415 | 3.6415 | 3.6415 | 3.6415 | 3.6415 | 3.6415 | 3.6415 | 0 2023: 3.6415; 1 2024: 3.6415; 2 2025: 3.6415; 3 2026: 3.6415; 4 2027: 3.6415; 5 2028: 3.6415; 6 2029: 3.6415; 7 2030: 3.6415; 8 2031: 3.6415; 9 2032: 3.6415; 10 2033: 3.6415; 11 2034: 3.6415; 12 2035: 3.6415
Opex maintenance & repair | 5.8824 | 5.8824 | 5.8824 | 5.8824 | 5.8824 | 5.8824 | 5.8824 | 5.8824 | 5.8824 | 5.8824 | 5.8824 | 5.8824 | 5.8824 | 5.8824 | 5.8824 | 0 2023: 5.8824; 1 2024: 5.8824; 2 2025: 5.8824; 3 2026: 5.8824; 4 2027: 5.8824; 5 2028: 5.8824; 6 2029: 5.8824; 7 2030: 5.8824; 8 2031: 5.8824; 9 2032: 5.8824; 10 2033: 5.8824; 11 2034: 5.8824; 12 2035: 5.8824
Opex var (mode-fees, shunting) | 3.9216 | 3.9216 | 3.9216 | 3.9216 | 3.9216 | 3.9216 | 3.9216 | 3.9216 | 3.9216 | 3.9216 | 3.9216 | 3.9216 | 3.9216 | 3.9216 | 3.9216 | 0 2023: 3.9216; 1 2024: 3.9216; 2 2025: 3.9216; 3 2026: 3.9216; 4 2027: 3.9216; 5 2028: 3.9216; 6 2029: 3.9216; 7 2030: 3.9216; 8 2031: 3.9216; 9 2032: 3.9216; 10 2033: 3.9216; 11 2034: 3.9216; 12 2035: 3.9216
Fuel Cost | 4.9754 | 4.8439 | 4.7124 | 4.5809 | 4.4494 | 4.3179 | 4.1863 | 4.0548 | 4.0165 | 3.9781 | 3.9398 | 3.9014 | 3.8631 | 3.8247 | 3.7863 | 0 2023: 3.748; 1 2024: 3.7096; 2 2025: 3.6713; 3 2026: 3.6329; 4 2027: 3.5946; 5 2028: 3.5562; 6 2029: 3.5178; 7 2030: 3.4795; 8 2031: 3.4411; 9 2032: 3.4028; 10 2033: 3.3644; 11 2034: 3.3261; 12 2035: 3.2877
Emission Cost | 0 | 0 | 0 | 0 | 0 | 0 | 0 | 0 | 0 | 0 | 0 | 0 | 0 | 0 | 0 | 0 2023: 0; 1 2024: 0; 2 2025: 0; 3 2026: 0; 4 2027: 0; 5 2028: 0; 6 2029: 0; 7 2030: 0; 8 2031: 0; 9 2032: 0; 10 2033: 0; 11 2034: 0; 12 2035: 0
€/km | 21.3718 | 21.2413 | 21.1111 | 20.9816 | 20.8528 | 20.7251 | 20.5987 | 20.4742 | 20.445 | 20.4181 | 20.3935 | 20.3707 | 20.3488 | 20.3266 | 20.3029 | 0 2023: 20.277; 1 2024: 20.2487; 2 2025: 20.2179; 3 2026: 20.1852; 4 2027: 20.1508; 5 2028: 20.1153; 6 2029: 20.0789; 7 2030: 20.0418; 8 2031: 20.0044; 9 2032: 19.9666; 10 2033: 19.9287; 11 2034: 19.8906; 12 2035: 19.8524
Calulation | 2023 | 2024 | 2025 | 2026 | 2027 | 2028 | 2029 | 2030 | 2031 | 2032 | 2033 | 2034 | 2035 | 2036 | 2037 | 0 2023: 2038; 1 2024: 2039; 2 2025: 2040; 3 2026: 2041; 4 2027: 2042; 5 2028: 2043; 6 2029: 2044; 7 2030: 2045; 8 2031: 2046; 9 2032: 2047; 10 2033: 2048; 11 2034: 2049; 12 2035: 2050
Capex vehicle | 0.00061054 | 0.00061054 | 0.00061054 | 0.00061054 | 0.00061054 | 0.00061054 | 0.00061054 | 0.00061054 | 0.00061054 | 0.00061054 | 0.00061054 | 0.00061054 | 0.00061054 | 0.00061054 | 0.00061054 | 0 2023: 0.00061054; 1 2024: 0.00061054; 2 2025: 0.00061054; 3 2026: 0.00061054; 4 2027: 0.00061054; 5 2028: 0.00061054; 6 2029: 0.00061054; 7 2030: 0.00061054; 8 2031: 0.00061054; 9 2032: 0.00061054; 10 2033: 0.00061054; 11 2034: 0.00061054; 12 2035: 0.00061054
Residual value (vehicle) | -9.0774e-05 | -9.0429e-05 | -8.9939e-05 | -8.9247e-05 | -8.8274e-05 | -8.6922e-05 | -8.5069e-05 | -8.2578e-05 | -7.9322e-05 | -7.5221e-05 | -7.0301e-05 | -6.4737e-05 | -5.8863e-05 | -5.3104e-05 | -4.7862e-05 | 0 2023: -4.3407e-05; 1 2024: -3.984e-05; 2 2025: -3.7118e-05; 3 2026: -3.5117e-05; 4 2027: -3.3686e-05; 5 2028: -3.2683e-05; 6 2029: -3.199e-05; 7 2030: -3.1516e-05; 8 2031: -3.1194e-05; 9 2032: -3.0976e-05; 10 2033: -3.0828e-05; 11 2034: -3.0729e-05; 12 2035: -3.0663e-05
Capex costumization | 0.00050875 | 0.00050875 | 0.00050875 | 0.00050875 | 0.00050875 | 0.00050875 | 0.00050875 | 0.00050875 | 0.00050875 | 0.00050875 | 0.00050875 | 0.00050875 | 0.00050875 | 0.00050875 | 0.00050875 | 0 2023: 0.00050875; 1 2024: 0.00050875; 2 2025: 0.00050875; 3 2026: 0.00050875; 4 2027: 0.00050875; 5 2028: 0.00050875; 6 2029: 0.00050875; 7 2030: 0.00050875; 8 2031: 0.00050875; 9 2032: 0.00050875; 10 2033: 0.00050875; 11 2034: 0.00050875; 12 2035: 0.00050875
Residual value (costumization) | -2.5437e-05 | -2.5437e-05 | -2.5437e-05 | -2.5437e-05 | -2.5437e-05 | -2.5437e-05 | -2.5437e-05 | -2.5437e-05 | -2.5437e-05 | -2.5437e-05 | -2.5437e-05 | -2.5437e-05 | -2.5437e-05 | -2.5437e-05 | -2.5437e-05 | 0 2023: -2.5437e-05; 1 2024: -2.5437e-05; 2 2025: -2.5437e-05; 3 2026: -2.5437e-05; 4 2027: -2.5437e-05; 5 2028: -2.5437e-05; 6 2029: -2.5437e-05; 7 2030: -2.5437e-05; 8 2031: -2.5437e-05; 9 2032: -2.5437e-05; 10 2033: -2.5437e-05; 11 2034: -2.5437e-05; 12 2035: -2.5437e-05
Opex fix (admin, crew, insurance) | 0.0013005 | 0.0013005 | 0.0013005 | 0.0013005 | 0.0013005 | 0.0013005 | 0.0013005 | 0.0013005 | 0.0013005 | 0.0013005 | 0.0013005 | 0.0013005 | 0.0013005 | 0.0013005 | 0.0013005 | 0 2023: 0.0013005; 1 2024: 0.0013005; 2 2025: 0.0013005; 3 2026: 0.0013005; 4 2027: 0.0013005; 5 2028: 0.0013005; 6 2029: 0.0013005; 7 2030: 0.0013005; 8 2031: 0.0013005; 9 2032: 0.0013005; 10 2033: 0.0013005; 11 2034: 0.0013005; 12 2035: 0.0013005
Opex maintenance & repair | 0.0021008 | 0.0021008 | 0.0021008 | 0.0021008 | 0.0021008 | 0.0021008 | 0.0021008 | 0.0021008 | 0.0021008 | 0.0021008 | 0.0021008 | 0.0021008 | 0.0021008 | 0.0021008 | 0.0021008 | 0 2023: 0.0021008; 1 2024: 0.0021008; 2 2025: 0.0021008; 3 2026: 0.0021008; 4 2027: 0.0021008; 5 2028: 0.0021008; 6 2029: 0.0021008; 7 2030: 0.0021008; 8 2031: 0.0021008; 9 2032: 0.0021008; 10 2033: 0.0021008; 11 2034: 0.0021008; 12 2035: 0.0021008
Opex var (mode-fees, shunting) | 0.0014006 | 0.0014006 | 0.0014006 | 0.0014006 | 0.0014006 | 0.0014006 | 0.0014006 | 0.0014006 | 0.0014006 | 0.0014006 | 0.0014006 | 0.0014006 | 0.0014006 | 0.0014006 | 0.0014006 | 0 2023: 0.0014006; 1 2024: 0.0014006; 2 2025: 0.0014006; 3 2026: 0.0014006; 4 2027: 0.0014006; 5 2028: 0.0014006; 6 2029: 0.0014006; 7 2030: 0.0014006; 8 2031: 0.0014006; 9 2032: 0.0014006; 10 2033: 0.0014006; 11 2034: 0.0014006; 12 2035: 0.0014006
Fuel Cost | 0.0017769 | 0.00173 | 0.001683 | 0.001636 | 0.0015891 | 0.0015421 | 0.0014951 | 0.0014482 | 0.0014345 | 0.0014208 | 0.0014071 | 0.0013934 | 0.0013797 | 0.001366 | 0.0013523 | 0 2023: 0.0013386; 1 2024: 0.0013249; 2 2025: 0.0013112; 3 2026: 0.0012975; 4 2027: 0.0012838; 5 2028: 0.0012701; 6 2029: 0.0012564; 7 2030: 0.0012427; 8 2031: 0.001229; 9 2032: 0.0012153; 10 2033: 0.0012016; 11 2034: 0.0011879; 12 2035: 0.0011742
Market failure (av. utilization) | 0.014729 | 0.014639 | 0.014549 | 0.01446 | 0.014371 | 0.014283 | 0.014196 | 0.01411 | 0.01409 | 0.014072 | 0.014055 | 0.014039 | 0.014024 | 0.014009 | 0.013992 | 0 2023: 0.013974; 1 2024: 0.013955; 2 2025: 0.013934; 3 2026: 0.013911; 4 2027: 0.013887; 5 2028: 0.013863; 6 2029: 0.013838; 7 2030: 0.013812; 8 2031: 0.013787; 9 2032: 0.01376; 10 2033: 0.013734; 11 2034: 0.013708; 12 2035: 0.013682
Payload loss (fuel) | 0 | 0 | 0 | 0 | 0 | 0 | 0 | 0 | 0 | 0 | 0 | 0 | 0 | 0 | 0 | 0 2023: 0; 1 2024: 0; 2 2025: 0; 3 2026: 0; 4 2027: 0; 5 2028: 0; 6 2029: 0; 7 2030: 0; 8 2031: 0; 9 2032: 0; 10 2033: 0; 11 2034: 0; 12 2035: 0
Emission Cost | 0 | 0 | 0 | 0 | 0 | 0 | 0 | 0 | 0 | 0 | 0 | 0 | 0 | 0 | 0 | 0 2023: 0; 1 2024: 0; 2 2025: 0; 3 2026: 0; 4 2027: 0; 5 2028: 0; 6 2029: 0; 7 2030: 0; 8 2031: 0; 9 2032: 0; 10 2033: 0; 11 2034: 0; 12 2035: 0
€/tkm | 0.022311 | 0.022174 | 0.022038 | 0.021902 | 0.021768 | 0.021634 | 0.021502 | 0.021372 | 0.021341 | 0.021313 | 0.021287 | 0.021263 | 0.02124 | 0.021217 | 0.021192 | 0 2023: 0.021165; 1 2024: 0.021136; 2 2025: 0.021103; 3 2026: 0.021069; 4 2027: 0.021033; 5 2028: 0.020996; 6 2029: 0.020958; 7 2030: 0.020919; 8 2031: 0.02088; 9 2032: 0.020841; 10 2033: 0.020801; 11 2034: 0.020761; 12 2035: 0.020721

## Railway (Catenary)
Railway long-haul: Dry bulk
Catenary
* Capex vehicle: Purchase cost of the non-costumized asset
** Capex installation: May include costumized trailer or application-specific features
DO NOT CHANGE THE WHITE CELLS
COSTUMIZE THE BLUE BOXES
CALCULATOR OUTPUT
Input parameter | 2023 | 2050 |  | Applied cost change factor | [6 empty] | Input Sigmoid function |  |  |  |  | 0 | 1 | 2 | 3 | 4 | 5 | 6 | 7 | 8 | 9 | 10 | 11 | 12 | 13 | 14 | 15 | 16 | 17 | 18 | 19 | 20 | 21 | 22 | 23 | 24 | 25 | 26 | 27 |  |  |  |  | Input Sigmoid function |  |  | Source
| Start value | End value | Unit | [7 empty] | midway | min | max | a | k | 2023 | 2024 | 2025 | 2026 | 2027 | 2028 | 2029 | 2030 | 2031 | 2032 | 2033 | 2034 | 2035 | 2036 | 2037 | 2038 | 2039 | 2040 | 2041 | 2042 | 2043 | 2044 | 2045 | 2046 | 2047 | 2048 | 2049 | 2050 |  | 2023 | 2050 | Unit | midway | a | k
Capex vehicle | 5000000 | 5000000 | [€] | [7 empty] | 12 | 0 | 1 | 0.9 | 0.4 | 0.9868 | 0.98115 | 0.97312 | 0.96177 | 0.94585 | 0.9237 | 0.89334 | 0.85255 | 0.79921 | 0.73205 | 0.65146 | 0.56032 | 0.46411 | 0.3698 | 0.28394 | 0.21097 | 0.15254 | 0.10795 | 0.075177 | 0.051743 | 0.035319 | 0.023969 | 0.016202 | 0.010922 | 0.0073493 | 0.004939 | 0.0033164 | 0.0022256 | Capex vehicle | 5000000 | 5000000 | [€] | 12 | 0.9 | 0.4
Residual value (vehicle) | -750000 | -750000 | [€] | [7 empty] | 12 | 0 | 1 | 0.9 | 0.4 | 0.9868 | 0.98115 | 0.97312 | 0.96177 | 0.94585 | 0.9237 | 0.89334 | 0.85255 | 0.79921 | 0.73205 | 0.65146 | 0.56032 | 0.46411 | 0.3698 | 0.28394 | 0.21097 | 0.15254 | 0.10795 | 0.075177 | 0.051743 | 0.035319 | 0.023969 | 0.016202 | 0.010922 | 0.0073493 | 0.004939 | 0.0033164 | 0.0022256 | Residual value (vehicle) | -750000 | -750000 | [€] | 12 | 0.9 | 0.4
Capex costumization | 4200000 | 4200000 | [€] | [7 empty] | 12 | 0 | 1 | 0.9 | 0.4 | 0.9868 | 0.98115 | 0.97312 | 0.96177 | 0.94585 | 0.9237 | 0.89334 | 0.85255 | 0.79921 | 0.73205 | 0.65146 | 0.56032 | 0.46411 | 0.3698 | 0.28394 | 0.21097 | 0.15254 | 0.10795 | 0.075177 | 0.051743 | 0.035319 | 0.023969 | 0.016202 | 0.010922 | 0.0073493 | 0.004939 | 0.0033164 | 0.0022256 | WACC | 0.06 | 0.06 | [%] | 12 | 0.9 | 0.4
Residual value (costumization) | -210000 | -210000 | [€] | [7 empty] | 12 | 0 | 1 | 0.9 | 0.4 | 0.9868 | 0.98115 | 0.97312 | 0.96177 | 0.94585 | 0.9237 | 0.89334 | 0.85255 | 0.79921 | 0.73205 | 0.65146 | 0.56032 | 0.46411 | 0.3698 | 0.28394 | 0.21097 | 0.15254 | 0.10795 | 0.075177 | 0.051743 | 0.035319 | 0.023969 | 0.016202 | 0.010922 | 0.0073493 | 0.004939 | 0.0033164 | 0.0022256 | Opex fix (admin, crew, insurance) | 650000 | 650000 | [€/a] | 12 | 0.9 | 0.4
WACC | 0.06 | 0.06 | [%] | [7 empty] | 12 | 0 | 1 | 0.9 | 0.4 | 0.9868 | 0.98115 | 0.97312 | 0.96177 | 0.94585 | 0.9237 | 0.89334 | 0.85255 | 0.79921 | 0.73205 | 0.65146 | 0.56032 | 0.46411 | 0.3698 | 0.28394 | 0.21097 | 0.15254 | 0.10795 | 0.075177 | 0.051743 | 0.035319 | 0.023969 | 0.016202 | 0.010922 | 0.0073493 | 0.004939 | 0.0033164 | 0.0022256 | Opex var (mode-fees, shunting) | 3.9216 | 3.9216 | [€/km] | 12 | 0.9 | 0.4
Opex fix (admin, crew, insurance) | 650000 | 650000 | [€/a] | [7 empty] | 12 | 0 | 1 | 0.9 | 0.4 | 0.9868 | 0.98115 | 0.97312 | 0.96177 | 0.94585 | 0.9237 | 0.89334 | 0.85255 | 0.79921 | 0.73205 | 0.65146 | 0.56032 | 0.46411 | 0.3698 | 0.28394 | 0.21097 | 0.15254 | 0.10795 | 0.075177 | 0.051743 | 0.035319 | 0.023969 | 0.016202 | 0.010922 | 0.0073493 | 0.004939 | 0.0033164 | 0.0022256 | Lifetime vehicle | 20 | 20 | [a] | 12 | 0.9 | 0.4
Opex maintenance & repair | 650000 | 650000 | [€/a] | [7 empty] | 12 | 0 | 1 | 0.9 | 0.4 | 0.9868 | 0.98115 | 0.97312 | 0.96177 | 0.94585 | 0.9237 | 0.89334 | 0.85255 | 0.79921 | 0.73205 | 0.65146 | 0.56032 | 0.46411 | 0.3698 | 0.28394 | 0.21097 | 0.15254 | 0.10795 | 0.075177 | 0.051743 | 0.035319 | 0.023969 | 0.016202 | 0.010922 | 0.0073493 | 0.004939 | 0.0033164 | 0.0022256 | Lifetime costumization | 30 | 30 | [a] | 12 | 0.9 | 0.4
Opex var (mode-fees, shunting) | 3.9216 | 3.9216 | [€/km] | [7 empty] | 12 | 0 | 1 | 0.9 | 0.4 | 0.9868 | 0.98115 | 0.97312 | 0.96177 | 0.94585 | 0.9237 | 0.89334 | 0.85255 | 0.79921 | 0.73205 | 0.65146 | 0.56032 | 0.46411 | 0.3698 | 0.28394 | 0.21097 | 0.15254 | 0.10795 | 0.075177 | 0.051743 | 0.035319 | 0.023969 | 0.016202 | 0.010922 | 0.0073493 | 0.004939 | 0.0033164 | 0.0022256
Fuel Economy | 31.6143 | 31.6143 | [kWh/km] | [7 empty] | 12 | 0 | 1 | 0.9 | 0.4 | 0.9868 | 0.98115 | 0.97312 | 0.96177 | 0.94585 | 0.9237 | 0.89334 | 0.85255 | 0.79921 | 0.73205 | 0.65146 | 0.56032 | 0.46411 | 0.3698 | 0.28394 | 0.21097 | 0.15254 | 0.10795 | 0.075177 | 0.051743 | 0.035319 | 0.023969 | 0.016202 | 0.010922 | 0.0073493 | 0.004939 | 0.0033164 | 0.0022256 | Railway long-haul: Dry bulk
Fuel Cost | 0.13371 | 0.087585 | [€/kWh] | [7 empty] | 12 | 0 | 1 | 0.9 | 0.4 | 0.9868 | 0.98115 | 0.97312 | 0.96177 | 0.94585 | 0.9237 | 0.89334 | 0.85255 | 0.79921 | 0.73205 | 0.65146 | 0.56032 | 0.46411 | 0.3698 | 0.28394 | 0.21097 | 0.15254 | 0.10795 | 0.075177 | 0.051743 | 0.035319 | 0.023969 | 0.016202 | 0.010922 | 0.0073493 | 0.004939 | 0.0033164 | 0.0022256 | Catenary
Emission Cost | 0 | 0 | [€/km] | [7 empty] | 17 | 0 | 1 | 0.9 | 0.4 | 0.9978 | 0.99685 | 0.99549 | 0.99355 | 0.99077 | 0.9868 | 0.98115 | 0.97312 | 0.96177 | 0.94585 | 0.9237 | 0.89334 | 0.85255 | 0.79921 | 0.73205 | 0.65146 | 0.56032 | 0.46411 | 0.3698 | 0.28394 | 0.21097 | 0.15254 | 0.10795 | 0.075177 | 0.051743 | 0.035319 | 0.023969 | 0.016202
Lifetime vehicle | 20 | 20 | [a] | [7 empty] | 12 | 0 | 1 | 0.9 | 0.4 | 0.9868 | 0.98115 | 0.97312 | 0.96177 | 0.94585 | 0.9237 | 0.89334 | 0.85255 | 0.79921 | 0.73205 | 0.65146 | 0.56032 | 0.46411 | 0.3698 | 0.28394 | 0.21097 | 0.15254 | 0.10795 | 0.075177 | 0.051743 | 0.035319 | 0.023969 | 0.016202 | 0.010922 | 0.0073493 | 0.004939 | 0.0033164 | 0.0022256 | Capex costumization | 4200000 | 4200000 | [€] | 12 | 0.9 | 0.4
Lifetime costumization | 30 | 30 | [a] | [7 empty] | 12 | 0 | 1 | 0.9 | 0.4 | 0.9868 | 0.98115 | 0.97312 | 0.96177 | 0.94585 | 0.9237 | 0.89334 | 0.85255 | 0.79921 | 0.73205 | 0.65146 | 0.56032 | 0.46411 | 0.3698 | 0.28394 | 0.21097 | 0.15254 | 0.10795 | 0.075177 | 0.051743 | 0.035319 | 0.023969 | 0.016202 | 0.010922 | 0.0073493 | 0.004939 | 0.0033164 | 0.0022256 | Residual value (costumization) | -210000 | -210000 | [€] | 12 | 0.9 | 0.4
Tonnage | 2240 | 2240 | [t] | [7 empty] | 12 | 0 | 1 | 0.9 | 0.4 | 0.9868 | 0.98115 | 0.97312 | 0.96177 | 0.94585 | 0.9237 | 0.89334 | 0.85255 | 0.79921 | 0.73205 | 0.65146 | 0.56032 | 0.46411 | 0.3698 | 0.28394 | 0.21097 | 0.15254 | 0.10795 | 0.075177 | 0.051743 | 0.035319 | 0.023969 | 0.016202 | 0.010922 | 0.0073493 | 0.004939 | 0.0033164 | 0.0022256 | Tonnage | 2240 | 2240 | [t] | 12 | 0.9 | 0.4
Market failure (av. utilization) | 0.64 | 0.64 | [%] | [7 empty] | 12 | 0 | 1 | 0.9 | 0.4 | 0.9868 | 0.98115 | 0.97312 | 0.96177 | 0.94585 | 0.9237 | 0.89334 | 0.85255 | 0.79921 | 0.73205 | 0.65146 | 0.56032 | 0.46411 | 0.3698 | 0.28394 | 0.21097 | 0.15254 | 0.10795 | 0.075177 | 0.051743 | 0.035319 | 0.023969 | 0.016202 | 0.010922 | 0.0073493 | 0.004939 | 0.0033164 | 0.0022256 | Market failure (av. utilization) | 0.64 | 0.64 | [%] | 12 | 0.9 | 0.4
Payload loss (fuel) | 0 | 0 | [%] | [7 empty] | 12 | 0 | 1 | 0.9 | 0.4 | 0.9868 | 0.98115 | 0.97312 | 0.96177 | 0.94585 | 0.9237 | 0.89334 | 0.85255 | 0.79921 | 0.73205 | 0.65146 | 0.56032 | 0.46411 | 0.3698 | 0.28394 | 0.21097 | 0.15254 | 0.10795 | 0.075177 | 0.051743 | 0.035319 | 0.023969 | 0.016202 | 0.010922 | 0.0073493 | 0.004939 | 0.0033164 | 0.0022256 | Payload loss (fuel) | 0 | 0 | [%] | 12 | 0.9 | 0.4
Annual Mileage | 178500 | 178500 | [km/a] | [7 empty] | 12 | 0 | 1 | 0.9 | 0.4 | 0.9868 | 0.98115 | 0.97312 | 0.96177 | 0.94585 | 0.9237 | 0.89334 | 0.85255 | 0.79921 | 0.73205 | 0.65146 | 0.56032 | 0.46411 | 0.3698 | 0.28394 | 0.21097 | 0.15254 | 0.10795 | 0.075177 | 0.051743 | 0.035319 | 0.023969 | 0.016202 | 0.010922 | 0.0073493 | 0.004939 | 0.0033164 | 0.0022256 | Annual Mileage | 178500 | 178500 | [km/a] | 12 | 0.9 | 0.4
[44 empty] | Railway long-haul: Dry bulk |  |  |  | 4 |  |  | Source
Calulation | 2023 | 2024 | 2025 | 2026 | 2027 | 2028 | 2029 | 2030 | 2031 | 2032 | 2033 | 2034 | 2035 | 2036 | 2037 | 0 2023: 2038; 1 2024: 2039; 2 2025: 2040; 3 2026: 2041; 4 2027: 2042; 5 2028: 2043; 6 2029: 2044; 7 2030: 2045; 8 2031: 2046; 9 2032: 2047; 10 2033: 2048; 11 2034: 2049; 12 2035: 2050 | Catenary | 2023 | 2050 | Unit | midway | a | k
Capex vehicle | 5000000 | 5000000 | 5000000 | 5000000 | 5000000 | 5000000 | 5000000 | 5000000 | 5000000 | 5000000 | 5000000 | 5000000 | 5000000 | 5000000 | 5000000 | 0 2023: 5000000; 1 2024: 5000000; 2 2025: 5000000; 3 2026: 5000000; 4 2027: 5000000; 5 2028: 5000000; 6 2029: 5000000; 7 2030: 5000000; 8 2031: 5000000; 9 2032: 5000000; 10 2033: 5000000; 11 2034: 5000000; 12 2035: 5000000 | Opex maintenance & repair | 650000 | 650000 | [€/a] | 12 | 0.9 | 0.4
Residual value (vehicle) | -750000 | -750000 | -750000 | -750000 | -750000 | -750000 | -750000 | -750000 | -750000 | -750000 | -750000 | -750000 | -750000 | -750000 | -750000 | 0 2023: -750000; 1 2024: -750000; 2 2025: -750000; 3 2026: -750000; 4 2027: -750000; 5 2028: -750000; 6 2029: -750000; 7 2030: -750000; 8 2031: -750000; 9 2032: -750000; 10 2033: -750000; 11 2034: -750000; 12 2035: -750000 | Fuel Economy | 31.6143 | 31.6143 | [kWh/km] | 12 | 0.9 | 0.4
Capex costumization | 4200000 | 4200000 | 4200000 | 4200000 | 4200000 | 4200000 | 4200000 | 4200000 | 4200000 | 4200000 | 4200000 | 4200000 | 4200000 | 4200000 | 4200000 | 0 2023: 4200000; 1 2024: 4200000; 2 2025: 4200000; 3 2026: 4200000; 4 2027: 4200000; 5 2028: 4200000; 6 2029: 4200000; 7 2030: 4200000; 8 2031: 4200000; 9 2032: 4200000; 10 2033: 4200000; 11 2034: 4200000; 12 2035: 4200000 | Fuel Cost | 0.13371 | 0.087585 | [€/kWh] | 12 | 0.9 | 0.4
Residual value (costumization) | -210000 | -210000 | -210000 | -210000 | -210000 | -210000 | -210000 | -210000 | -210000 | -210000 | -210000 | -210000 | -210000 | -210000 | -210000 | 0 2023: -210000; 1 2024: -210000; 2 2025: -210000; 3 2026: -210000; 4 2027: -210000; 5 2028: -210000; 6 2029: -210000; 7 2030: -210000; 8 2031: -210000; 9 2032: -210000; 10 2033: -210000; 11 2034: -210000; 12 2035: -210000
WACC | 0.06 | 0.06 | 0.06 | 0.06 | 0.06 | 0.06 | 0.06 | 0.06 | 0.06 | 0.06 | 0.06 | 0.06 | 0.06 | 0.06 | 0.06 | 0 2023: 0.06; 1 2024: 0.06; 2 2025: 0.06; 3 2026: 0.06; 4 2027: 0.06; 5 2028: 0.06; 6 2029: 0.06; 7 2030: 0.06; 8 2031: 0.06; 9 2032: 0.06; 10 2033: 0.06; 11 2034: 0.06; 12 2035: 0.06
Opex fix (admin, crew, insurance) | 650000 | 650000 | 650000 | 650000 | 650000 | 650000 | 650000 | 650000 | 650000 | 650000 | 650000 | 650000 | 650000 | 650000 | 650000 | 0 2023: 650000; 1 2024: 650000; 2 2025: 650000; 3 2026: 650000; 4 2027: 650000; 5 2028: 650000; 6 2029: 650000; 7 2030: 650000; 8 2031: 650000; 9 2032: 650000; 10 2033: 650000; 11 2034: 650000; 12 2035: 650000
Opex maintenance & repair | 650000 | 650000 | 650000 | 650000 | 650000 | 650000 | 650000 | 650000 | 650000 | 650000 | 650000 | 650000 | 650000 | 650000 | 650000 | 0 2023: 650000; 1 2024: 650000; 2 2025: 650000; 3 2026: 650000; 4 2027: 650000; 5 2028: 650000; 6 2029: 650000; 7 2030: 650000; 8 2031: 650000; 9 2032: 650000; 10 2033: 650000; 11 2034: 650000; 12 2035: 650000
Opex var (mode-fees, shunting) | 3.9216 | 3.9216 | 3.9216 | 3.9216 | 3.9216 | 3.9216 | 3.9216 | 3.9216 | 3.9216 | 3.9216 | 3.9216 | 3.9216 | 3.9216 | 3.9216 | 3.9216 | 0 2023: 3.9216; 1 2024: 3.9216; 2 2025: 3.9216; 3 2026: 3.9216; 4 2027: 3.9216; 5 2028: 3.9216; 6 2029: 3.9216; 7 2030: 3.9216; 8 2031: 3.9216; 9 2032: 3.9216; 10 2033: 3.9216; 11 2034: 3.9216; 12 2035: 3.9216
Fuel Economy | 31.6143 | 31.6143 | 31.6143 | 31.6143 | 31.6143 | 31.6143 | 31.6143 | 31.6143 | 31.6143 | 31.6143 | 31.6143 | 31.6143 | 31.6143 | 31.6143 | 31.6143 | 0 2023: 31.6143; 1 2024: 31.6143; 2 2025: 31.6143; 3 2026: 31.6143; 4 2027: 31.6143; 5 2028: 31.6143; 6 2029: 31.6143; 7 2030: 31.6143; 8 2031: 31.6143; 9 2032: 31.6143; 10 2033: 31.6143; 11 2034: 31.6143; 12 2035: 31.6143
Fuel Cost | 0.081 | 0.081 | 0.081 | 0.081 | 0.081 | 0.081 | 0.081 | 0.081 | 0.083067 | 0.085133 | 0.0872 | 0.089267 | 0.091333 | 0.090467 | 0.0896 | 0 2023: 0.088733; 1 2024: 0.087867; 2 2025: 0.087; 3 2026: 0.086133; 4 2027: 0.085267; 5 2028: 0.0844; 6 2029: 0.083533; 7 2030: 0.082667; 8 2031: 0.0818; 9 2032: 0.080933; 10 2033: 0.080067; 11 2034: 0.0792; 12 2035: 0.078333
Emission Cost | 0 | 0 | 0 | 0 | 0 | 0 | 0 | 0 | 0 | 0 | 0 | 0 | 0 | 0 | 0 | 0 2023: 0; 1 2024: 0; 2 2025: 0; 3 2026: 0; 4 2027: 0; 5 2028: 0; 6 2029: 0; 7 2030: 0; 8 2031: 0; 9 2032: 0; 10 2033: 0; 11 2034: 0; 12 2035: 0
Lifetime vehicle | 20 | 20 | 20 | 20 | 20 | 20 | 20 | 20 | 20 | 20 | 20 | 20 | 20 | 20 | 20 | 0 2023: 20; 1 2024: 20; 2 2025: 20; 3 2026: 20; 4 2027: 20; 5 2028: 20; 6 2029: 20; 7 2030: 20; 8 2031: 20; 9 2032: 20; 10 2033: 20; 11 2034: 20; 12 2035: 20
Lifetime costumization | 30 | 30 | 30 | 30 | 30 | 30 | 30 | 30 | 30 | 30 | 30 | 30 | 30 | 30 | 30 | 0 2023: 30; 1 2024: 30; 2 2025: 30; 3 2026: 30; 4 2027: 30; 5 2028: 30; 6 2029: 30; 7 2030: 30; 8 2031: 30; 9 2032: 30; 10 2033: 30; 11 2034: 30; 12 2035: 30
Tonnage | 2240 | 2240 | 2240 | 2240 | 2240 | 2240 | 2240 | 2240 | 2240 | 2240 | 2240 | 2240 | 2240 | 2240 | 2240 | 0 2023: 2240; 1 2024: 2240; 2 2025: 2240; 3 2026: 2240; 4 2027: 2240; 5 2028: 2240; 6 2029: 2240; 7 2030: 2240; 8 2031: 2240; 9 2032: 2240; 10 2033: 2240; 11 2034: 2240; 12 2035: 2240
Market failure (av. utilization) | 1433.6 | 1433.6 | 1433.6 | 1433.6 | 1433.6 | 1433.6 | 1433.6 | 1433.6 | 1433.6 | 1433.6 | 1433.6 | 1433.6 | 1433.6 | 1433.6 | 1433.6 | 0 2023: 1433.6; 1 2024: 1433.6; 2 2025: 1433.6; 3 2026: 1433.6; 4 2027: 1433.6; 5 2028: 1433.6; 6 2029: 1433.6; 7 2030: 1433.6; 8 2031: 1433.6; 9 2032: 1433.6; 10 2033: 1433.6; 11 2034: 1433.6; 12 2035: 1433.6
Payload loss (fuel) | 0 | 0 | 0 | 0 | 0 | 0 | 0 | 0 | 0 | 0 | 0 | 0 | 0 | 0 | 0 | 0 2023: 0; 1 2024: 0; 2 2025: 0; 3 2026: 0; 4 2027: 0; 5 2028: 0; 6 2029: 0; 7 2030: 0; 8 2031: 0; 9 2032: 0; 10 2033: 0; 11 2034: 0; 12 2035: 0
Annual Mileage | 178500 | 178500 | 178500 | 178500 | 178500 | 178500 | 178500 | 178500 | 178500 | 178500 | 178500 | 178500 | 178500 | 178500 | 178500 | 0 2023: 178500; 1 2024: 178500; 2 2025: 178500; 3 2026: 178500; 4 2027: 178500; 5 2028: 178500; 6 2029: 178500; 7 2030: 178500; 8 2031: 178500; 9 2032: 178500; 10 2033: 178500; 11 2034: 178500; 12 2035: 178500
Calulation | 2023 | 2024 | 2025 | 2026 | 2027 | 2028 | 2029 | 2030 | 2031 | 2032 | 2033 | 2034 | 2035 | 2036 | 2037 | 0 2023: 2038; 1 2024: 2039; 2 2025: 2040; 3 2026: 2041; 4 2027: 2042; 5 2028: 2043; 6 2029: 2044; 7 2030: 2045; 8 2031: 2046; 9 2032: 2047; 10 2033: 2048; 11 2034: 2049; 12 2035: 2050
Capex vehicle | 435922.7849 | 435922.7849 | 435922.7849 | 435922.7849 | 435922.7849 | 435922.7849 | 435922.7849 | 435922.7849 | 435922.7849 | 435922.7849 | 435922.7849 | 435922.7849 | 435922.7849 | 435922.7849 | 435922.7849 | 0 2023: 435922.7849; 1 2024: 435922.7849; 2 2025: 435922.7849; 3 2026: 435922.7849; 4 2027: 435922.7849; 5 2028: 435922.7849; 6 2029: 435922.7849; 7 2030: 435922.7849; 8 2031: 435922.7849; 9 2032: 435922.7849; 10 2033: 435922.7849; 11 2034: 435922.7849; 12 2035: 435922.7849
Residual value (vehicle) | -65388.4177 | -65388.4177 | -65388.4177 | -65388.4177 | -65388.4177 | -65388.4177 | -65388.4177 | -65388.4177 | -65388.4177 | -65388.4177 | -65388.4177 | -65388.4177 | -65388.4177 | -65388.4177 | -65388.4177 | 0 2023: -65388.4177; 1 2024: -65388.4177; 2 2025: -65388.4177; 3 2026: -65388.4177; 4 2027: -65388.4177; 5 2028: -65388.4177; 6 2029: -65388.4177; 7 2030: -65388.4177; 8 2031: -65388.4177; 9 2032: -65388.4177; 10 2033: -65388.4177; 11 2034: -65388.4177; 12 2035: -65388.4177
Capex costumization | 305125.4283 | 305125.4283 | 305125.4283 | 305125.4283 | 305125.4283 | 305125.4283 | 305125.4283 | 305125.4283 | 305125.4283 | 305125.4283 | 305125.4283 | 305125.4283 | 305125.4283 | 305125.4283 | 305125.4283 | 0 2023: 305125.4283; 1 2024: 305125.4283; 2 2025: 305125.4283; 3 2026: 305125.4283; 4 2027: 305125.4283; 5 2028: 305125.4283; 6 2029: 305125.4283; 7 2030: 305125.4283; 8 2031: 305125.4283; 9 2032: 305125.4283; 10 2033: 305125.4283; 11 2034: 305125.4283; 12 2035: 305125.4283
Residual value (costumization) | -15256.2714 | -15256.2714 | -15256.2714 | -15256.2714 | -15256.2714 | -15256.2714 | -15256.2714 | -15256.2714 | -15256.2714 | -15256.2714 | -15256.2714 | -15256.2714 | -15256.2714 | -15256.2714 | -15256.2714 | 0 2023: -15256.2714; 1 2024: -15256.2714; 2 2025: -15256.2714; 3 2026: -15256.2714; 4 2027: -15256.2714; 5 2028: -15256.2714; 6 2029: -15256.2714; 7 2030: -15256.2714; 8 2031: -15256.2714; 9 2032: -15256.2714; 10 2033: -15256.2714; 11 2034: -15256.2714; 12 2035: -15256.2714
Opex fix (admin, crew, insurance) | 650000 | 650000 | 650000 | 650000 | 650000 | 650000 | 650000 | 650000 | 650000 | 650000 | 650000 | 650000 | 650000 | 650000 | 650000 | 0 2023: 650000; 1 2024: 650000; 2 2025: 650000; 3 2026: 650000; 4 2027: 650000; 5 2028: 650000; 6 2029: 650000; 7 2030: 650000; 8 2031: 650000; 9 2032: 650000; 10 2033: 650000; 11 2034: 650000; 12 2035: 650000
Opex maintenance & repair | 650000 | 650000 | 650000 | 650000 | 650000 | 650000 | 650000 | 650000 | 650000 | 650000 | 650000 | 650000 | 650000 | 650000 | 650000 | 0 2023: 650000; 1 2024: 650000; 2 2025: 650000; 3 2026: 650000; 4 2027: 650000; 5 2028: 650000; 6 2029: 650000; 7 2030: 650000; 8 2031: 650000; 9 2032: 650000; 10 2033: 650000; 11 2034: 650000; 12 2035: 650000
Opex var (mode-fees, shunting) | 700000 | 700000 | 700000 | 700000 | 700000 | 700000 | 700000 | 700000 | 700000 | 700000 | 700000 | 700000 | 700000 | 700000 | 700000 | 0 2023: 700000; 1 2024: 700000; 2 2025: 700000; 3 2026: 700000; 4 2027: 700000; 5 2028: 700000; 6 2029: 700000; 7 2030: 700000; 8 2031: 700000; 9 2032: 700000; 10 2033: 700000; 11 2034: 700000; 12 2035: 700000
Fuel Cost | 457095.4185 | 457095.4185 | 457095.4185 | 457095.4185 | 457095.4185 | 457095.4185 | 457095.4185 | 457095.4185 | 468757.9347 | 480420.451 | 492082.9673 | 503745.4836 | 515407.9998 | 510517.2672 | 505626.5346 | 0 2023: 500735.8019; 1 2024: 495845.0693; 2 2025: 490954.3367; 3 2026: 486063.604; 4 2027: 481172.8714; 5 2028: 476282.1388; 6 2029: 471391.4062; 7 2030: 466500.6735; 8 2031: 461609.9409; 9 2032: 456719.2083; 10 2033: 451828.4756; 11 2034: 446937.743; 12 2035: 442047.0104
Emission Cost | 0 | 0 | 0 | 0 | 0 | 0 | 0 | 0 | 0 | 0 | 0 | 0 | 0 | 0 | 0 | 0 2023: 0; 1 2024: 0; 2 2025: 0; 3 2026: 0; 4 2027: 0; 5 2028: 0; 6 2029: 0; 7 2030: 0; 8 2031: 0; 9 2032: 0; 10 2033: 0; 11 2034: 0; 12 2035: 0
€/a | 3117498.9425 | 3117498.9425 | 3117498.9425 | 3117498.9425 | 3117498.9425 | 3117498.9425 | 3117498.9425 | 3117498.9425 | 3129161.4587 | 3140823.975 | 3152486.4913 | 3164149.0076 | 3175811.5238 | 3170920.7912 | 3166030.0586 | 0 2023: 3161139.3259; 1 2024: 3156248.5933; 2 2025: 3151357.8607; 3 2026: 3146467.128; 4 2027: 3141576.3954; 5 2028: 3136685.6628; 6 2029: 3131794.9302; 7 2030: 3126904.1975; 8 2031: 3122013.4649; 9 2032: 3117122.7323; 10 2033: 3112231.9996; 11 2034: 3107341.267; 12 2035: 3102450.5344
Calulation | 2023 | 2024 | 2025 | 2026 | 2027 | 2028 | 2029 | 2030 | 2031 | 2032 | 2033 | 2034 | 2035 | 2036 | 2037 | 0 2023: 2038; 1 2024: 2039; 2 2025: 2040; 3 2026: 2041; 4 2027: 2042; 5 2028: 2043; 6 2029: 2044; 7 2030: 2045; 8 2031: 2046; 9 2032: 2047; 10 2033: 2048; 11 2034: 2049; 12 2035: 2050
Capex vehicle | 2.4421 | 2.4421 | 2.4421 | 2.4421 | 2.4421 | 2.4421 | 2.4421 | 2.4421 | 2.4421 | 2.4421 | 2.4421 | 2.4421 | 2.4421 | 2.4421 | 2.4421 | 0 2023: 2.4421; 1 2024: 2.4421; 2 2025: 2.4421; 3 2026: 2.4421; 4 2027: 2.4421; 5 2028: 2.4421; 6 2029: 2.4421; 7 2030: 2.4421; 8 2031: 2.4421; 9 2032: 2.4421; 10 2033: 2.4421; 11 2034: 2.4421; 12 2035: 2.4421
Residual value (vehicle) | -0.36632 | -0.36632 | -0.36632 | -0.36632 | -0.36632 | -0.36632 | -0.36632 | -0.36632 | -0.36632 | -0.36632 | -0.36632 | -0.36632 | -0.36632 | -0.36632 | -0.36632 | 0 2023: -0.36632; 1 2024: -0.36632; 2 2025: -0.36632; 3 2026: -0.36632; 4 2027: -0.36632; 5 2028: -0.36632; 6 2029: -0.36632; 7 2030: -0.36632; 8 2031: -0.36632; 9 2032: -0.36632; 10 2033: -0.36632; 11 2034: -0.36632; 12 2035: -0.36632
Capex costumization | 1.7094 | 1.7094 | 1.7094 | 1.7094 | 1.7094 | 1.7094 | 1.7094 | 1.7094 | 1.7094 | 1.7094 | 1.7094 | 1.7094 | 1.7094 | 1.7094 | 1.7094 | 0 2023: 1.7094; 1 2024: 1.7094; 2 2025: 1.7094; 3 2026: 1.7094; 4 2027: 1.7094; 5 2028: 1.7094; 6 2029: 1.7094; 7 2030: 1.7094; 8 2031: 1.7094; 9 2032: 1.7094; 10 2033: 1.7094; 11 2034: 1.7094; 12 2035: 1.7094
Residual value (costumization) | -0.085469 | -0.085469 | -0.085469 | -0.085469 | -0.085469 | -0.085469 | -0.085469 | -0.085469 | -0.085469 | -0.085469 | -0.085469 | -0.085469 | -0.085469 | -0.085469 | -0.085469 | 0 2023: -0.085469; 1 2024: -0.085469; 2 2025: -0.085469; 3 2026: -0.085469; 4 2027: -0.085469; 5 2028: -0.085469; 6 2029: -0.085469; 7 2030: -0.085469; 8 2031: -0.085469; 9 2032: -0.085469; 10 2033: -0.085469; 11 2034: -0.085469; 12 2035: -0.085469
Opex fix (admin, crew, insurance) | 3.6415 | 3.6415 | 3.6415 | 3.6415 | 3.6415 | 3.6415 | 3.6415 | 3.6415 | 3.6415 | 3.6415 | 3.6415 | 3.6415 | 3.6415 | 3.6415 | 3.6415 | 0 2023: 3.6415; 1 2024: 3.6415; 2 2025: 3.6415; 3 2026: 3.6415; 4 2027: 3.6415; 5 2028: 3.6415; 6 2029: 3.6415; 7 2030: 3.6415; 8 2031: 3.6415; 9 2032: 3.6415; 10 2033: 3.6415; 11 2034: 3.6415; 12 2035: 3.6415
Opex maintenance & repair | 3.6415 | 3.6415 | 3.6415 | 3.6415 | 3.6415 | 3.6415 | 3.6415 | 3.6415 | 3.6415 | 3.6415 | 3.6415 | 3.6415 | 3.6415 | 3.6415 | 3.6415 | 0 2023: 3.6415; 1 2024: 3.6415; 2 2025: 3.6415; 3 2026: 3.6415; 4 2027: 3.6415; 5 2028: 3.6415; 6 2029: 3.6415; 7 2030: 3.6415; 8 2031: 3.6415; 9 2032: 3.6415; 10 2033: 3.6415; 11 2034: 3.6415; 12 2035: 3.6415
Opex var (mode-fees, shunting) | 3.9216 | 3.9216 | 3.9216 | 3.9216 | 3.9216 | 3.9216 | 3.9216 | 3.9216 | 3.9216 | 3.9216 | 3.9216 | 3.9216 | 3.9216 | 3.9216 | 3.9216 | 0 2023: 3.9216; 1 2024: 3.9216; 2 2025: 3.9216; 3 2026: 3.9216; 4 2027: 3.9216; 5 2028: 3.9216; 6 2029: 3.9216; 7 2030: 3.9216; 8 2031: 3.9216; 9 2032: 3.9216; 10 2033: 3.9216; 11 2034: 3.9216; 12 2035: 3.9216
Fuel Cost | 2.5608 | 2.5608 | 2.5608 | 2.5608 | 2.5608 | 2.5608 | 2.5608 | 2.5608 | 2.6261 | 2.6914 | 2.7568 | 2.8221 | 2.8874 | 2.86 | 2.8326 | 0 2023: 2.8052; 1 2024: 2.7778; 2 2025: 2.7504; 3 2026: 2.723; 4 2027: 2.6956; 5 2028: 2.6682; 6 2029: 2.6408; 7 2030: 2.6134; 8 2031: 2.5861; 9 2032: 2.5587; 10 2033: 2.5313; 11 2034: 2.5039; 12 2035: 2.4765
Emission Cost | 0 | 0 | 0 | 0 | 0 | 0 | 0 | 0 | 0 | 0 | 0 | 0 | 0 | 0 | 0 | 0 2023: 0; 1 2024: 0; 2 2025: 0; 3 2026: 0; 4 2027: 0; 5 2028: 0; 6 2029: 0; 7 2030: 0; 8 2031: 0; 9 2032: 0; 10 2033: 0; 11 2034: 0; 12 2035: 0
€/km | 17.6359 | 17.6359 | 17.6359 | 17.6359 | 17.6359 | 17.6359 | 17.6359 | 17.6359 | 17.7013 | 17.7666 | 17.8319 | 17.8973 | 17.9626 | 17.9352 | 17.9078 | 0 2023: 17.8804; 1 2024: 17.853; 2 2025: 17.8256; 3 2026: 17.7982; 4 2027: 17.7708; 5 2028: 17.7434; 6 2029: 17.716; 7 2030: 17.6886; 8 2031: 17.6612; 9 2032: 17.6338; 10 2033: 17.6064; 11 2034: 17.579; 12 2035: 17.5516
Calulation | 2023 | 2024 | 2025 | 2026 | 2027 | 2028 | 2029 | 2030 | 2031 | 2032 | 2033 | 2034 | 2035 | 2036 | 2037 | 0 2023: 2038; 1 2024: 2039; 2 2025: 2040; 3 2026: 2041; 4 2027: 2042; 5 2028: 2043; 6 2029: 2044; 7 2030: 2045; 8 2031: 2046; 9 2032: 2047; 10 2033: 2048; 11 2034: 2049; 12 2035: 2050
Capex vehicle | 0.0010902 | 0.0010902 | 0.0010902 | 0.0010902 | 0.0010902 | 0.0010902 | 0.0010902 | 0.0010902 | 0.0010902 | 0.0010902 | 0.0010902 | 0.0010902 | 0.0010902 | 0.0010902 | 0.0010902 | 0 2023: 0.0010902; 1 2024: 0.0010902; 2 2025: 0.0010902; 3 2026: 0.0010902; 4 2027: 0.0010902; 5 2028: 0.0010902; 6 2029: 0.0010902; 7 2030: 0.0010902; 8 2031: 0.0010902; 9 2032: 0.0010902; 10 2033: 0.0010902; 11 2034: 0.0010902; 12 2035: 0.0010902
Residual value (vehicle) | -0.00016354 | -0.00016354 | -0.00016354 | -0.00016354 | -0.00016354 | -0.00016354 | -0.00016354 | -0.00016354 | -0.00016354 | -0.00016354 | -0.00016354 | -0.00016354 | -0.00016354 | -0.00016354 | -0.00016354 | 0 2023: -0.00016354; 1 2024: -0.00016354; 2 2025: -0.00016354; 3 2026: -0.00016354; 4 2027: -0.00016354; 5 2028: -0.00016354; 6 2029: -0.00016354; 7 2030: -0.00016354; 8 2031: -0.00016354; 9 2032: -0.00016354; 10 2033: -0.00016354; 11 2034: -0.00016354; 12 2035: -0.00016354
Capex costumization | 0.00076312 | 0.00076312 | 0.00076312 | 0.00076312 | 0.00076312 | 0.00076312 | 0.00076312 | 0.00076312 | 0.00076312 | 0.00076312 | 0.00076312 | 0.00076312 | 0.00076312 | 0.00076312 | 0.00076312 | 0 2023: 0.00076312; 1 2024: 0.00076312; 2 2025: 0.00076312; 3 2026: 0.00076312; 4 2027: 0.00076312; 5 2028: 0.00076312; 6 2029: 0.00076312; 7 2030: 0.00076312; 8 2031: 0.00076312; 9 2032: 0.00076312; 10 2033: 0.00076312; 11 2034: 0.00076312; 12 2035: 0.00076312
Residual value (costumization) | -3.8156e-05 | -3.8156e-05 | -3.8156e-05 | -3.8156e-05 | -3.8156e-05 | -3.8156e-05 | -3.8156e-05 | -3.8156e-05 | -3.8156e-05 | -3.8156e-05 | -3.8156e-05 | -3.8156e-05 | -3.8156e-05 | -3.8156e-05 | -3.8156e-05 | 0 2023: -3.8156e-05; 1 2024: -3.8156e-05; 2 2025: -3.8156e-05; 3 2026: -3.8156e-05; 4 2027: -3.8156e-05; 5 2028: -3.8156e-05; 6 2029: -3.8156e-05; 7 2030: -3.8156e-05; 8 2031: -3.8156e-05; 9 2032: -3.8156e-05; 10 2033: -3.8156e-05; 11 2034: -3.8156e-05; 12 2035: -3.8156e-05
Opex fix (admin, crew, insurance) | 0.0016257 | 0.0016257 | 0.0016257 | 0.0016257 | 0.0016257 | 0.0016257 | 0.0016257 | 0.0016257 | 0.0016257 | 0.0016257 | 0.0016257 | 0.0016257 | 0.0016257 | 0.0016257 | 0.0016257 | 0 2023: 0.0016257; 1 2024: 0.0016257; 2 2025: 0.0016257; 3 2026: 0.0016257; 4 2027: 0.0016257; 5 2028: 0.0016257; 6 2029: 0.0016257; 7 2030: 0.0016257; 8 2031: 0.0016257; 9 2032: 0.0016257; 10 2033: 0.0016257; 11 2034: 0.0016257; 12 2035: 0.0016257
Opex maintenance & repair | 0.0016257 | 0.0016257 | 0.0016257 | 0.0016257 | 0.0016257 | 0.0016257 | 0.0016257 | 0.0016257 | 0.0016257 | 0.0016257 | 0.0016257 | 0.0016257 | 0.0016257 | 0.0016257 | 0.0016257 | 0 2023: 0.0016257; 1 2024: 0.0016257; 2 2025: 0.0016257; 3 2026: 0.0016257; 4 2027: 0.0016257; 5 2028: 0.0016257; 6 2029: 0.0016257; 7 2030: 0.0016257; 8 2031: 0.0016257; 9 2032: 0.0016257; 10 2033: 0.0016257; 11 2034: 0.0016257; 12 2035: 0.0016257
Opex var (mode-fees, shunting) | 0.0017507 | 0.0017507 | 0.0017507 | 0.0017507 | 0.0017507 | 0.0017507 | 0.0017507 | 0.0017507 | 0.0017507 | 0.0017507 | 0.0017507 | 0.0017507 | 0.0017507 | 0.0017507 | 0.0017507 | 0 2023: 0.0017507; 1 2024: 0.0017507; 2 2025: 0.0017507; 3 2026: 0.0017507; 4 2027: 0.0017507; 5 2028: 0.0017507; 6 2029: 0.0017507; 7 2030: 0.0017507; 8 2031: 0.0017507; 9 2032: 0.0017507; 10 2033: 0.0017507; 11 2034: 0.0017507; 12 2035: 0.0017507
Fuel Cost | 0.0011432 | 0.0011432 | 0.0011432 | 0.0011432 | 0.0011432 | 0.0011432 | 0.0011432 | 0.0011432 | 0.0011724 | 0.0012015 | 0.0012307 | 0.0012599 | 0.001289 | 0.0012768 | 0.0012646 | 0 2023: 0.0012523; 1 2024: 0.0012401; 2 2025: 0.0012279; 3 2026: 0.0012156; 4 2027: 0.0012034; 5 2028: 0.0011912; 6 2029: 0.001179; 7 2030: 0.0011667; 8 2031: 0.0011545; 9 2032: 0.0011423; 10 2033: 0.00113; 11 2034: 0.0011178; 12 2035: 0.0011056
Market failure (av. utilization) | 0.0044287 | 0.0044287 | 0.0044287 | 0.0044287 | 0.0044287 | 0.0044287 | 0.0044287 | 0.0044287 | 0.0044451 | 0.0044615 | 0.0044779 | 0.0044943 | 0.0045107 | 0.0045038 | 0.0044969 | 0 2023: 0.0044901; 1 2024: 0.0044832; 2 2025: 0.0044763; 3 2026: 0.0044694; 4 2027: 0.0044625; 5 2028: 0.0044557; 6 2029: 0.0044488; 7 2030: 0.0044419; 8 2031: 0.004435; 9 2032: 0.0044281; 10 2033: 0.0044213; 11 2034: 0.0044144; 12 2035: 0.0044075
Payload loss (fuel) | 0 | 0 | 0 | 0 | 0 | 0 | 0 | 0 | 0 | 0 | 0 | 0 | 0 | 0 | 0 | 0 2023: 0; 1 2024: 0; 2 2025: 0; 3 2026: 0; 4 2027: 0; 5 2028: 0; 6 2029: 0; 7 2030: 0; 8 2031: 0; 9 2032: 0; 10 2033: 0; 11 2034: 0; 12 2035: 0
Emission Cost | 0 | 0 | 0 | 0 | 0 | 0 | 0 | 0 | 0 | 0 | 0 | 0 | 0 | 0 | 0 | 0 2023: 0; 1 2024: 0; 2 2025: 0; 3 2026: 0; 4 2027: 0; 5 2028: 0; 6 2029: 0; 7 2030: 0; 8 2031: 0; 9 2032: 0; 10 2033: 0; 11 2034: 0; 12 2035: 0
€/tkm | 0.012226 | 0.012226 | 0.012226 | 0.012226 | 0.012226 | 0.012226 | 0.012226 | 0.012226 | 0.012271 | 0.012317 | 0.012362 | 0.012408 | 0.012453 | 0.012434 | 0.012415 | 0 2023: 0.012396; 1 2024: 0.012377; 2 2025: 0.012358; 3 2026: 0.012339; 4 2027: 0.01232; 5 2028: 0.012301; 6 2029: 0.012281; 7 2030: 0.012262; 8 2031: 0.012243; 9 2032: 0.012224; 10 2033: 0.012205; 11 2034: 0.012186; 12 2035: 0.012167
Railway long-haul: Liquid bulk
Catenary
* Capex vehicle: Purchase cost of the non-costumized asset
** Capex installation: May include costumized trailer or application-specific features
DO NOT CHANGE THE WHITE CELLS
COSTUMIZE THE BLUE BOXES
CALCULATOR OUTPUT
Input parameter | 2023 | 2050 |  | Applied cost change factor | [6 empty] | Input Sigmoid function |  |  |  |  | 0 | 1 | 2 | 3 | 4 | 5 | 6 | 7 | 8 | 9 | 10 | 11 | 12 | 13 | 14 | 15 | 16 | 17 | 18 | 19 | 20 | 21 | 22 | 23 | 24 | 25 | 26 | 27
| Start value | End value | Unit | [7 empty] | midway | min | max | a | k | 2023 | 2024 | 2025 | 2026 | 2027 | 2028 | 2029 | 2030 | 2031 | 2032 | 2033 | 2034 | 2035 | 2036 | 2037 | 2038 | 2039 | 2040 | 2041 | 2042 | 2043 | 2044 | 2045 | 2046 | 2047 | 2048 | 2049 | 2050
Capex vehicle | 5000000 | 5000000 | [€] | [7 empty] | 12 | 0 | 1 | 0.9 | 0.4 | 0.9868 | 0.98115 | 0.97312 | 0.96177 | 0.94585 | 0.9237 | 0.89334 | 0.85255 | 0.79921 | 0.73205 | 0.65146 | 0.56032 | 0.46411 | 0.3698 | 0.28394 | 0.21097 | 0.15254 | 0.10795 | 0.075177 | 0.051743 | 0.035319 | 0.023969 | 0.016202 | 0.010922 | 0.0073493 | 0.004939 | 0.0033164 | 0.0022256
Residual value (vehicle) | -750000 | -750000 | [€] | [7 empty] | 12 | 0 | 1 | 0.9 | 0.4 | 0.9868 | 0.98115 | 0.97312 | 0.96177 | 0.94585 | 0.9237 | 0.89334 | 0.85255 | 0.79921 | 0.73205 | 0.65146 | 0.56032 | 0.46411 | 0.3698 | 0.28394 | 0.21097 | 0.15254 | 0.10795 | 0.075177 | 0.051743 | 0.035319 | 0.023969 | 0.016202 | 0.010922 | 0.0073493 | 0.004939 | 0.0033164 | 0.0022256
Capex costumization | 5600000 | 5600000 | [€] | [7 empty] | 12 | 0 | 1 | 0.9 | 0.4 | 0.9868 | 0.98115 | 0.97312 | 0.96177 | 0.94585 | 0.9237 | 0.89334 | 0.85255 | 0.79921 | 0.73205 | 0.65146 | 0.56032 | 0.46411 | 0.3698 | 0.28394 | 0.21097 | 0.15254 | 0.10795 | 0.075177 | 0.051743 | 0.035319 | 0.023969 | 0.016202 | 0.010922 | 0.0073493 | 0.004939 | 0.0033164 | 0.0022256
Residual value (costumization) | -280000 | -280000 | [€] | [7 empty] | 12 | 0 | 1 | 0.9 | 0.4 | 0.9868 | 0.98115 | 0.97312 | 0.96177 | 0.94585 | 0.9237 | 0.89334 | 0.85255 | 0.79921 | 0.73205 | 0.65146 | 0.56032 | 0.46411 | 0.3698 | 0.28394 | 0.21097 | 0.15254 | 0.10795 | 0.075177 | 0.051743 | 0.035319 | 0.023969 | 0.016202 | 0.010922 | 0.0073493 | 0.004939 | 0.0033164 | 0.0022256
WACC | 0.06 | 0.06 | [%] | [7 empty] | 12 | 0 | 1 | 0.9 | 0.4 | 0.9868 | 0.98115 | 0.97312 | 0.96177 | 0.94585 | 0.9237 | 0.89334 | 0.85255 | 0.79921 | 0.73205 | 0.65146 | 0.56032 | 0.46411 | 0.3698 | 0.28394 | 0.21097 | 0.15254 | 0.10795 | 0.075177 | 0.051743 | 0.035319 | 0.023969 | 0.016202 | 0.010922 | 0.0073493 | 0.004939 | 0.0033164 | 0.0022256
Opex fix (admin, crew, insurance) | 620000 | 620000 | [€/a] | [7 empty] | 12 | 0 | 1 | 0.9 | 0.4 | 0.9868 | 0.98115 | 0.97312 | 0.96177 | 0.94585 | 0.9237 | 0.89334 | 0.85255 | 0.79921 | 0.73205 | 0.65146 | 0.56032 | 0.46411 | 0.3698 | 0.28394 | 0.21097 | 0.15254 | 0.10795 | 0.075177 | 0.051743 | 0.035319 | 0.023969 | 0.016202 | 0.010922 | 0.0073493 | 0.004939 | 0.0033164 | 0.0022256
Opex maintenance & repair | 650000 | 650000 | [€/a] | [7 empty] | 12 | 0 | 1 | 0.9 | 0.4 | 0.9868 | 0.98115 | 0.97312 | 0.96177 | 0.94585 | 0.9237 | 0.89334 | 0.85255 | 0.79921 | 0.73205 | 0.65146 | 0.56032 | 0.46411 | 0.3698 | 0.28394 | 0.21097 | 0.15254 | 0.10795 | 0.075177 | 0.051743 | 0.035319 | 0.023969 | 0.016202 | 0.010922 | 0.0073493 | 0.004939 | 0.0033164 | 0.0022256
Opex var (mode-fees, shunting) | 3.6415 | 3.6415 | [€/km] | [7 empty] | 12 | 0 | 1 | 0.9 | 0.4 | 0.9868 | 0.98115 | 0.97312 | 0.96177 | 0.94585 | 0.9237 | 0.89334 | 0.85255 | 0.79921 | 0.73205 | 0.65146 | 0.56032 | 0.46411 | 0.3698 | 0.28394 | 0.21097 | 0.15254 | 0.10795 | 0.075177 | 0.051743 | 0.035319 | 0.023969 | 0.016202 | 0.010922 | 0.0073493 | 0.004939 | 0.0033164 | 0.0022256
Fuel Economy | 31.6143 | 31.6143 | [kWh/km] | [7 empty] | 12 | 0 | 1 | 0.9 | 0.4 | 0.9868 | 0.98115 | 0.97312 | 0.96177 | 0.94585 | 0.9237 | 0.89334 | 0.85255 | 0.79921 | 0.73205 | 0.65146 | 0.56032 | 0.46411 | 0.3698 | 0.28394 | 0.21097 | 0.15254 | 0.10795 | 0.075177 | 0.051743 | 0.035319 | 0.023969 | 0.016202 | 0.010922 | 0.0073493 | 0.004939 | 0.0033164 | 0.0022256
Fuel Cost | 0.13371 | 0.087585 | [€/kWh] | [7 empty] | 12 | 0 | 1 | 0.9 | 0.4 | 0.9868 | 0.98115 | 0.97312 | 0.96177 | 0.94585 | 0.9237 | 0.89334 | 0.85255 | 0.79921 | 0.73205 | 0.65146 | 0.56032 | 0.46411 | 0.3698 | 0.28394 | 0.21097 | 0.15254 | 0.10795 | 0.075177 | 0.051743 | 0.035319 | 0.023969 | 0.016202 | 0.010922 | 0.0073493 | 0.004939 | 0.0033164 | 0.0022256
Emission Cost | 0 | 0 | [€/km] | [7 empty] | 17 | 0 | 1 | 0.9 | 0.4 | 0.9978 | 0.99685 | 0.99549 | 0.99355 | 0.99077 | 0.9868 | 0.98115 | 0.97312 | 0.96177 | 0.94585 | 0.9237 | 0.89334 | 0.85255 | 0.79921 | 0.73205 | 0.65146 | 0.56032 | 0.46411 | 0.3698 | 0.28394 | 0.21097 | 0.15254 | 0.10795 | 0.075177 | 0.051743 | 0.035319 | 0.023969 | 0.016202
Lifetime vehicle | 20 | 20 | [a] | [7 empty] | 12 | 0 | 1 | 0.9 | 0.4 | 0.9868 | 0.98115 | 0.97312 | 0.96177 | 0.94585 | 0.9237 | 0.89334 | 0.85255 | 0.79921 | 0.73205 | 0.65146 | 0.56032 | 0.46411 | 0.3698 | 0.28394 | 0.21097 | 0.15254 | 0.10795 | 0.075177 | 0.051743 | 0.035319 | 0.023969 | 0.016202 | 0.010922 | 0.0073493 | 0.004939 | 0.0033164 | 0.0022256
Lifetime costumization | 30 | 30 | [a] | [7 empty] | 12 | 0 | 1 | 0.9 | 0.4 | 0.9868 | 0.98115 | 0.97312 | 0.96177 | 0.94585 | 0.9237 | 0.89334 | 0.85255 | 0.79921 | 0.73205 | 0.65146 | 0.56032 | 0.46411 | 0.3698 | 0.28394 | 0.21097 | 0.15254 | 0.10795 | 0.075177 | 0.051743 | 0.035319 | 0.023969 | 0.016202 | 0.010922 | 0.0073493 | 0.004939 | 0.0033164 | 0.0022256
Tonnage . | 2240 | 2240 | [t] | [7 empty] | 12 | 0 | 1 | 0.9 | 0.4 | 0.9868 | 0.98115 | 0.97312 | 0.96177 | 0.94585 | 0.9237 | 0.89334 | 0.85255 | 0.79921 | 0.73205 | 0.65146 | 0.56032 | 0.46411 | 0.3698 | 0.28394 | 0.21097 | 0.15254 | 0.10795 | 0.075177 | 0.051743 | 0.035319 | 0.023969 | 0.016202 | 0.010922 | 0.0073493 | 0.004939 | 0.0033164 | 0.0022256
Market failure (av. utilization) | 0.42667 | 0.42667 | [%] | [7 empty] | 12 | 0 | 1 | 0.9 | 0.4 | 0.9868 | 0.98115 | 0.97312 | 0.96177 | 0.94585 | 0.9237 | 0.89334 | 0.85255 | 0.79921 | 0.73205 | 0.65146 | 0.56032 | 0.46411 | 0.3698 | 0.28394 | 0.21097 | 0.15254 | 0.10795 | 0.075177 | 0.051743 | 0.035319 | 0.023969 | 0.016202 | 0.010922 | 0.0073493 | 0.004939 | 0.0033164 | 0.0022256
Payload loss (fuel) | 0 | 0 | [%] | [7 empty] | 12 | 0 | 1 | 0.9 | 0.4 | 0.9868 | 0.98115 | 0.97312 | 0.96177 | 0.94585 | 0.9237 | 0.89334 | 0.85255 | 0.79921 | 0.73205 | 0.65146 | 0.56032 | 0.46411 | 0.3698 | 0.28394 | 0.21097 | 0.15254 | 0.10795 | 0.075177 | 0.051743 | 0.035319 | 0.023969 | 0.016202 | 0.010922 | 0.0073493 | 0.004939 | 0.0033164 | 0.0022256
Annual Mileage | 178500 | 178500 | [km/a] | [7 empty] | 12 | 0 | 1 | 0.9 | 0.4 | 0.9868 | 0.98115 | 0.97312 | 0.96177 | 0.94585 | 0.9237 | 0.89334 | 0.85255 | 0.79921 | 0.73205 | 0.65146 | 0.56032 | 0.46411 | 0.3698 | 0.28394 | 0.21097 | 0.15254 | 0.10795 | 0.075177 | 0.051743 | 0.035319 | 0.023969 | 0.016202 | 0.010922 | 0.0073493 | 0.004939 | 0.0033164 | 0.0022256
Calulation | 2023 | 2024 | 2025 | 2026 | 2027 | 2028 | 2029 | 2030 | 2031 | 2032 | 2033 | 2034 | 2035 | 2036 | 2037 | 0 2023: 2038; 1 2024: 2039; 2 2025: 2040; 3 2026: 2041; 4 2027: 2042; 5 2028: 2043; 6 2029: 2044; 7 2030: 2045; 8 2031: 2046; 9 2032: 2047; 10 2033: 2048; 11 2034: 2049; 12 2035: 2050
Capex vehicle | 5000000 | 5000000 | 5000000 | 5000000 | 5000000 | 5000000 | 5000000 | 5000000 | 5000000 | 5000000 | 5000000 | 5000000 | 5000000 | 5000000 | 5000000 | 0 2023: 5000000; 1 2024: 5000000; 2 2025: 5000000; 3 2026: 5000000; 4 2027: 5000000; 5 2028: 5000000; 6 2029: 5000000; 7 2030: 5000000; 8 2031: 5000000; 9 2032: 5000000; 10 2033: 5000000; 11 2034: 5000000; 12 2035: 5000000
Residual value (vehicle) | -750000 | -750000 | -750000 | -750000 | -750000 | -750000 | -750000 | -750000 | -750000 | -750000 | -750000 | -750000 | -750000 | -750000 | -750000 | 0 2023: -750000; 1 2024: -750000; 2 2025: -750000; 3 2026: -750000; 4 2027: -750000; 5 2028: -750000; 6 2029: -750000; 7 2030: -750000; 8 2031: -750000; 9 2032: -750000; 10 2033: -750000; 11 2034: -750000; 12 2035: -750000
Capex costumization | 5600000 | 5600000 | 5600000 | 5600000 | 5600000 | 5600000 | 5600000 | 5600000 | 5600000 | 5600000 | 5600000 | 5600000 | 5600000 | 5600000 | 5600000 | 0 2023: 5600000; 1 2024: 5600000; 2 2025: 5600000; 3 2026: 5600000; 4 2027: 5600000; 5 2028: 5600000; 6 2029: 5600000; 7 2030: 5600000; 8 2031: 5600000; 9 2032: 5600000; 10 2033: 5600000; 11 2034: 5600000; 12 2035: 5600000
Residual value (costumization) | -280000 | -280000 | -280000 | -280000 | -280000 | -280000 | -280000 | -280000 | -280000 | -280000 | -280000 | -280000 | -280000 | -280000 | -280000 | 0 2023: -280000; 1 2024: -280000; 2 2025: -280000; 3 2026: -280000; 4 2027: -280000; 5 2028: -280000; 6 2029: -280000; 7 2030: -280000; 8 2031: -280000; 9 2032: -280000; 10 2033: -280000; 11 2034: -280000; 12 2035: -280000
WACC | 0.06 | 0.06 | 0.06 | 0.06 | 0.06 | 0.06 | 0.06 | 0.06 | 0.06 | 0.06 | 0.06 | 0.06 | 0.06 | 0.06 | 0.06 | 0 2023: 0.06; 1 2024: 0.06; 2 2025: 0.06; 3 2026: 0.06; 4 2027: 0.06; 5 2028: 0.06; 6 2029: 0.06; 7 2030: 0.06; 8 2031: 0.06; 9 2032: 0.06; 10 2033: 0.06; 11 2034: 0.06; 12 2035: 0.06
Opex fix (admin, crew, insurance) | 620000 | 620000 | 620000 | 620000 | 620000 | 620000 | 620000 | 620000 | 620000 | 620000 | 620000 | 620000 | 620000 | 620000 | 620000 | 0 2023: 620000; 1 2024: 620000; 2 2025: 620000; 3 2026: 620000; 4 2027: 620000; 5 2028: 620000; 6 2029: 620000; 7 2030: 620000; 8 2031: 620000; 9 2032: 620000; 10 2033: 620000; 11 2034: 620000; 12 2035: 620000
Opex maintenance & repair | 650000 | 650000 | 650000 | 650000 | 650000 | 650000 | 650000 | 650000 | 650000 | 650000 | 650000 | 650000 | 650000 | 650000 | 650000 | 0 2023: 650000; 1 2024: 650000; 2 2025: 650000; 3 2026: 650000; 4 2027: 650000; 5 2028: 650000; 6 2029: 650000; 7 2030: 650000; 8 2031: 650000; 9 2032: 650000; 10 2033: 650000; 11 2034: 650000; 12 2035: 650000
Opex var (mode-fees, shunting) | 3.6415 | 3.6415 | 3.6415 | 3.6415 | 3.6415 | 3.6415 | 3.6415 | 3.6415 | 3.6415 | 3.6415 | 3.6415 | 3.6415 | 3.6415 | 3.6415 | 3.6415 | 0 2023: 3.6415; 1 2024: 3.6415; 2 2025: 3.6415; 3 2026: 3.6415; 4 2027: 3.6415; 5 2028: 3.6415; 6 2029: 3.6415; 7 2030: 3.6415; 8 2031: 3.6415; 9 2032: 3.6415; 10 2033: 3.6415; 11 2034: 3.6415; 12 2035: 3.6415
Fuel Economy | 31.6143 | 31.6143 | 31.6143 | 31.6143 | 31.6143 | 31.6143 | 31.6143 | 31.6143 | 31.6143 | 31.6143 | 31.6143 | 31.6143 | 31.6143 | 31.6143 | 31.6143 | 0 2023: 31.6143; 1 2024: 31.6143; 2 2025: 31.6143; 3 2026: 31.6143; 4 2027: 31.6143; 5 2028: 31.6143; 6 2029: 31.6143; 7 2030: 31.6143; 8 2031: 31.6143; 9 2032: 31.6143; 10 2033: 31.6143; 11 2034: 31.6143; 12 2035: 31.6143
Fuel Cost | 0.081 | 0.081 | 0.081 | 0.081 | 0.081 | 0.081 | 0.081 | 0.081 | 0.083067 | 0.085133 | 0.0872 | 0.089267 | 0.091333 | 0.090467 | 0.0896 | 0 2023: 0.088733; 1 2024: 0.087867; 2 2025: 0.087; 3 2026: 0.086133; 4 2027: 0.085267; 5 2028: 0.0844; 6 2029: 0.083533; 7 2030: 0.082667; 8 2031: 0.0818; 9 2032: 0.080933; 10 2033: 0.080067; 11 2034: 0.0792; 12 2035: 0.078333
Emission Cost | 0 | 0 | 0 | 0 | 0 | 0 | 0 | 0 | 0 | 0 | 0 | 0 | 0 | 0 | 0 | 0 2023: 0; 1 2024: 0; 2 2025: 0; 3 2026: 0; 4 2027: 0; 5 2028: 0; 6 2029: 0; 7 2030: 0; 8 2031: 0; 9 2032: 0; 10 2033: 0; 11 2034: 0; 12 2035: 0
Lifetime vehicle | 20 | 20 | 20 | 20 | 20 | 20 | 20 | 20 | 20 | 20 | 20 | 20 | 20 | 20 | 20 | 0 2023: 20; 1 2024: 20; 2 2025: 20; 3 2026: 20; 4 2027: 20; 5 2028: 20; 6 2029: 20; 7 2030: 20; 8 2031: 20; 9 2032: 20; 10 2033: 20; 11 2034: 20; 12 2035: 20
Lifetime costumization | 30 | 30 | 30 | 30 | 30 | 30 | 30 | 30 | 30 | 30 | 30 | 30 | 30 | 30 | 30 | 0 2023: 30; 1 2024: 30; 2 2025: 30; 3 2026: 30; 4 2027: 30; 5 2028: 30; 6 2029: 30; 7 2030: 30; 8 2031: 30; 9 2032: 30; 10 2033: 30; 11 2034: 30; 12 2035: 30
Tonnage . | 2240 | 2240 | 2240 | 2240 | 2240 | 2240 | 2240 | 2240 | 2240 | 2240 | 2240 | 2240 | 2240 | 2240 | 2240 | 0 2023: 2240; 1 2024: 2240; 2 2025: 2240; 3 2026: 2240; 4 2027: 2240; 5 2028: 2240; 6 2029: 2240; 7 2030: 2240; 8 2031: 2240; 9 2032: 2240; 10 2033: 2240; 11 2034: 2240; 12 2035: 2240
Market failure (av. utilization) | 955.7333 | 955.7333 | 955.7333 | 955.7333 | 955.7333 | 955.7333 | 955.7333 | 955.7333 | 955.7333 | 955.7333 | 955.7333 | 955.7333 | 955.7333 | 955.7333 | 955.7333 | 0 2023: 955.7333; 1 2024: 955.7333; 2 2025: 955.7333; 3 2026: 955.7333; 4 2027: 955.7333; 5 2028: 955.7333; 6 2029: 955.7333; 7 2030: 955.7333; 8 2031: 955.7333; 9 2032: 955.7333; 10 2033: 955.7333; 11 2034: 955.7333; 12 2035: 955.7333
Payload loss (fuel) | 0 | 0 | 0 | 0 | 0 | 0 | 0 | 0 | 0 | 0 | 0 | 0 | 0 | 0 | 0 | 0 2023: 0; 1 2024: 0; 2 2025: 0; 3 2026: 0; 4 2027: 0; 5 2028: 0; 6 2029: 0; 7 2030: 0; 8 2031: 0; 9 2032: 0; 10 2033: 0; 11 2034: 0; 12 2035: 0
Annual Mileage | 178500 | 178500 | 178500 | 178500 | 178500 | 178500 | 178500 | 178500 | 178500 | 178500 | 178500 | 178500 | 178500 | 178500 | 178500 | 0 2023: 178500; 1 2024: 178500; 2 2025: 178500; 3 2026: 178500; 4 2027: 178500; 5 2028: 178500; 6 2029: 178500; 7 2030: 178500; 8 2031: 178500; 9 2032: 178500; 10 2033: 178500; 11 2034: 178500; 12 2035: 178500
Calulation | 2023 | 2024 | 2025 | 2026 | 2027 | 2028 | 2029 | 2030 | 2031 | 2032 | 2033 | 2034 | 2035 | 2036 | 2037 | 0 2023: 2038; 1 2024: 2039; 2 2025: 2040; 3 2026: 2041; 4 2027: 2042; 5 2028: 2043; 6 2029: 2044; 7 2030: 2045; 8 2031: 2046; 9 2032: 2047; 10 2033: 2048; 11 2034: 2049; 12 2035: 2050
Capex vehicle | 435922.7849 | 435922.7849 | 435922.7849 | 435922.7849 | 435922.7849 | 435922.7849 | 435922.7849 | 435922.7849 | 435922.7849 | 435922.7849 | 435922.7849 | 435922.7849 | 435922.7849 | 435922.7849 | 435922.7849 | 0 2023: 435922.7849; 1 2024: 435922.7849; 2 2025: 435922.7849; 3 2026: 435922.7849; 4 2027: 435922.7849; 5 2028: 435922.7849; 6 2029: 435922.7849; 7 2030: 435922.7849; 8 2031: 435922.7849; 9 2032: 435922.7849; 10 2033: 435922.7849; 11 2034: 435922.7849; 12 2035: 435922.7849
Residual value (vehicle) | -65388.4177 | -65388.4177 | -65388.4177 | -65388.4177 | -65388.4177 | -65388.4177 | -65388.4177 | -65388.4177 | -65388.4177 | -65388.4177 | -65388.4177 | -65388.4177 | -65388.4177 | -65388.4177 | -65388.4177 | 0 2023: -65388.4177; 1 2024: -65388.4177; 2 2025: -65388.4177; 3 2026: -65388.4177; 4 2027: -65388.4177; 5 2028: -65388.4177; 6 2029: -65388.4177; 7 2030: -65388.4177; 8 2031: -65388.4177; 9 2032: -65388.4177; 10 2033: -65388.4177; 11 2034: -65388.4177; 12 2035: -65388.4177
Capex costumization | 406833.9043 | 406833.9043 | 406833.9043 | 406833.9043 | 406833.9043 | 406833.9043 | 406833.9043 | 406833.9043 | 406833.9043 | 406833.9043 | 406833.9043 | 406833.9043 | 406833.9043 | 406833.9043 | 406833.9043 | 0 2023: 406833.9043; 1 2024: 406833.9043; 2 2025: 406833.9043; 3 2026: 406833.9043; 4 2027: 406833.9043; 5 2028: 406833.9043; 6 2029: 406833.9043; 7 2030: 406833.9043; 8 2031: 406833.9043; 9 2032: 406833.9043; 10 2033: 406833.9043; 11 2034: 406833.9043; 12 2035: 406833.9043
Residual value (costumization) | -20341.6952 | -20341.6952 | -20341.6952 | -20341.6952 | -20341.6952 | -20341.6952 | -20341.6952 | -20341.6952 | -20341.6952 | -20341.6952 | -20341.6952 | -20341.6952 | -20341.6952 | -20341.6952 | -20341.6952 | 0 2023: -20341.6952; 1 2024: -20341.6952; 2 2025: -20341.6952; 3 2026: -20341.6952; 4 2027: -20341.6952; 5 2028: -20341.6952; 6 2029: -20341.6952; 7 2030: -20341.6952; 8 2031: -20341.6952; 9 2032: -20341.6952; 10 2033: -20341.6952; 11 2034: -20341.6952; 12 2035: -20341.6952
Opex fix (admin, crew, insurance) | 620000 | 620000 | 620000 | 620000 | 620000 | 620000 | 620000 | 620000 | 620000 | 620000 | 620000 | 620000 | 620000 | 620000 | 620000 | 0 2023: 620000; 1 2024: 620000; 2 2025: 620000; 3 2026: 620000; 4 2027: 620000; 5 2028: 620000; 6 2029: 620000; 7 2030: 620000; 8 2031: 620000; 9 2032: 620000; 10 2033: 620000; 11 2034: 620000; 12 2035: 620000
Opex maintenance & repair | 650000 | 650000 | 650000 | 650000 | 650000 | 650000 | 650000 | 650000 | 650000 | 650000 | 650000 | 650000 | 650000 | 650000 | 650000 | 0 2023: 650000; 1 2024: 650000; 2 2025: 650000; 3 2026: 650000; 4 2027: 650000; 5 2028: 650000; 6 2029: 650000; 7 2030: 650000; 8 2031: 650000; 9 2032: 650000; 10 2033: 650000; 11 2034: 650000; 12 2035: 650000
Opex var (mode-fees, shunting) | 650000 | 650000 | 650000 | 650000 | 650000 | 650000 | 650000 | 650000 | 650000 | 650000 | 650000 | 650000 | 650000 | 650000 | 650000 | 0 2023: 650000; 1 2024: 650000; 2 2025: 650000; 3 2026: 650000; 4 2027: 650000; 5 2028: 650000; 6 2029: 650000; 7 2030: 650000; 8 2031: 650000; 9 2032: 650000; 10 2033: 650000; 11 2034: 650000; 12 2035: 650000
Fuel Cost | 457095.4185 | 457095.4185 | 457095.4185 | 457095.4185 | 457095.4185 | 457095.4185 | 457095.4185 | 457095.4185 | 468757.9347 | 480420.451 | 492082.9673 | 503745.4836 | 515407.9998 | 510517.2672 | 505626.5346 | 0 2023: 500735.8019; 1 2024: 495845.0693; 2 2025: 490954.3367; 3 2026: 486063.604; 4 2027: 481172.8714; 5 2028: 476282.1388; 6 2029: 471391.4062; 7 2030: 466500.6735; 8 2031: 461609.9409; 9 2032: 456719.2083; 10 2033: 451828.4756; 11 2034: 446937.743; 12 2035: 442047.0104
Emission Cost | 0 | 0 | 0 | 0 | 0 | 0 | 0 | 0 | 0 | 0 | 0 | 0 | 0 | 0 | 0 | 0 2023: 0; 1 2024: 0; 2 2025: 0; 3 2026: 0; 4 2027: 0; 5 2028: 0; 6 2029: 0; 7 2030: 0; 8 2031: 0; 9 2032: 0; 10 2033: 0; 11 2034: 0; 12 2035: 0
€/a | 3134121.9947 | 3134121.9947 | 3134121.9947 | 3134121.9947 | 3134121.9947 | 3134121.9947 | 3134121.9947 | 3134121.9947 | 3145784.511 | 3157447.0273 | 3169109.5436 | 3180772.0598 | 3192434.5761 | 3187543.8435 | 3182653.1108 | 0 2023: 3177762.3782; 1 2024: 3172871.6456; 2 2025: 3167980.913; 3 2026: 3163090.1803; 4 2027: 3158199.4477; 5 2028: 3153308.7151; 6 2029: 3148417.9824; 7 2030: 3143527.2498; 8 2031: 3138636.5172; 9 2032: 3133745.7845; 10 2033: 3128855.0519; 11 2034: 3123964.3193; 12 2035: 3119073.5866
Calulation | 2023 | 2024 | 2025 | 2026 | 2027 | 2028 | 2029 | 2030 | 2031 | 2032 | 2033 | 2034 | 2035 | 2036 | 2037 | 0 2023: 2038; 1 2024: 2039; 2 2025: 2040; 3 2026: 2041; 4 2027: 2042; 5 2028: 2043; 6 2029: 2044; 7 2030: 2045; 8 2031: 2046; 9 2032: 2047; 10 2033: 2048; 11 2034: 2049; 12 2035: 2050
Capex vehicle | 2.4421 | 2.4421 | 2.4421 | 2.4421 | 2.4421 | 2.4421 | 2.4421 | 2.4421 | 2.4421 | 2.4421 | 2.4421 | 2.4421 | 2.4421 | 2.4421 | 2.4421 | 0 2023: 2.4421; 1 2024: 2.4421; 2 2025: 2.4421; 3 2026: 2.4421; 4 2027: 2.4421; 5 2028: 2.4421; 6 2029: 2.4421; 7 2030: 2.4421; 8 2031: 2.4421; 9 2032: 2.4421; 10 2033: 2.4421; 11 2034: 2.4421; 12 2035: 2.4421
Residual value (vehicle) | -0.36632 | -0.36632 | -0.36632 | -0.36632 | -0.36632 | -0.36632 | -0.36632 | -0.36632 | -0.36632 | -0.36632 | -0.36632 | -0.36632 | -0.36632 | -0.36632 | -0.36632 | 0 2023: -0.36632; 1 2024: -0.36632; 2 2025: -0.36632; 3 2026: -0.36632; 4 2027: -0.36632; 5 2028: -0.36632; 6 2029: -0.36632; 7 2030: -0.36632; 8 2031: -0.36632; 9 2032: -0.36632; 10 2033: -0.36632; 11 2034: -0.36632; 12 2035: -0.36632
Capex costumization | 2.2792 | 2.2792 | 2.2792 | 2.2792 | 2.2792 | 2.2792 | 2.2792 | 2.2792 | 2.2792 | 2.2792 | 2.2792 | 2.2792 | 2.2792 | 2.2792 | 2.2792 | 0 2023: 2.2792; 1 2024: 2.2792; 2 2025: 2.2792; 3 2026: 2.2792; 4 2027: 2.2792; 5 2028: 2.2792; 6 2029: 2.2792; 7 2030: 2.2792; 8 2031: 2.2792; 9 2032: 2.2792; 10 2033: 2.2792; 11 2034: 2.2792; 12 2035: 2.2792
Residual value (costumization) | -0.11396 | -0.11396 | -0.11396 | -0.11396 | -0.11396 | -0.11396 | -0.11396 | -0.11396 | -0.11396 | -0.11396 | -0.11396 | -0.11396 | -0.11396 | -0.11396 | -0.11396 | 0 2023: -0.11396; 1 2024: -0.11396; 2 2025: -0.11396; 3 2026: -0.11396; 4 2027: -0.11396; 5 2028: -0.11396; 6 2029: -0.11396; 7 2030: -0.11396; 8 2031: -0.11396; 9 2032: -0.11396; 10 2033: -0.11396; 11 2034: -0.11396; 12 2035: -0.11396
Opex fix (admin, crew, insurance) | 3.4734 | 3.4734 | 3.4734 | 3.4734 | 3.4734 | 3.4734 | 3.4734 | 3.4734 | 3.4734 | 3.4734 | 3.4734 | 3.4734 | 3.4734 | 3.4734 | 3.4734 | 0 2023: 3.4734; 1 2024: 3.4734; 2 2025: 3.4734; 3 2026: 3.4734; 4 2027: 3.4734; 5 2028: 3.4734; 6 2029: 3.4734; 7 2030: 3.4734; 8 2031: 3.4734; 9 2032: 3.4734; 10 2033: 3.4734; 11 2034: 3.4734; 12 2035: 3.4734
Opex maintenance & repair | 3.6415 | 3.6415 | 3.6415 | 3.6415 | 3.6415 | 3.6415 | 3.6415 | 3.6415 | 3.6415 | 3.6415 | 3.6415 | 3.6415 | 3.6415 | 3.6415 | 3.6415 | 0 2023: 3.6415; 1 2024: 3.6415; 2 2025: 3.6415; 3 2026: 3.6415; 4 2027: 3.6415; 5 2028: 3.6415; 6 2029: 3.6415; 7 2030: 3.6415; 8 2031: 3.6415; 9 2032: 3.6415; 10 2033: 3.6415; 11 2034: 3.6415; 12 2035: 3.6415
Opex var (mode-fees, shunting) | 3.6415 | 3.6415 | 3.6415 | 3.6415 | 3.6415 | 3.6415 | 3.6415 | 3.6415 | 3.6415 | 3.6415 | 3.6415 | 3.6415 | 3.6415 | 3.6415 | 3.6415 | 0 2023: 3.6415; 1 2024: 3.6415; 2 2025: 3.6415; 3 2026: 3.6415; 4 2027: 3.6415; 5 2028: 3.6415; 6 2029: 3.6415; 7 2030: 3.6415; 8 2031: 3.6415; 9 2032: 3.6415; 10 2033: 3.6415; 11 2034: 3.6415; 12 2035: 3.6415
Fuel Cost | 2.5608 | 2.5608 | 2.5608 | 2.5608 | 2.5608 | 2.5608 | 2.5608 | 2.5608 | 2.6261 | 2.6914 | 2.7568 | 2.8221 | 2.8874 | 2.86 | 2.8326 | 0 2023: 2.8052; 1 2024: 2.7778; 2 2025: 2.7504; 3 2026: 2.723; 4 2027: 2.6956; 5 2028: 2.6682; 6 2029: 2.6408; 7 2030: 2.6134; 8 2031: 2.5861; 9 2032: 2.5587; 10 2033: 2.5313; 11 2034: 2.5039; 12 2035: 2.4765
Emission Cost | 0 | 0 | 0 | 0 | 0 | 0 | 0 | 0 | 0 | 0 | 0 | 0 | 0 | 0 | 0 | 0 2023: 0; 1 2024: 0; 2 2025: 0; 3 2026: 0; 4 2027: 0; 5 2028: 0; 6 2029: 0; 7 2030: 0; 8 2031: 0; 9 2032: 0; 10 2033: 0; 11 2034: 0; 12 2035: 0
€/km | 17.786 | 17.786 | 17.786 | 17.786 | 17.786 | 17.786 | 17.786 | 17.786 | 17.8514 | 17.9167 | 17.982 | 18.0474 | 18.1127 | 18.0853 | 18.0579 | 0 2023: 18.0305; 1 2024: 18.0031; 2 2025: 17.9757; 3 2026: 17.9483; 4 2027: 17.9209; 5 2028: 17.8935; 6 2029: 17.8661; 7 2030: 17.8387; 8 2031: 17.8113; 9 2032: 17.7839; 10 2033: 17.7565; 11 2034: 17.7291; 12 2035: 17.7017
Calulation | 2023 | 2024 | 2025 | 2026 | 2027 | 2028 | 2029 | 2030 | 2031 | 2032 | 2033 | 2034 | 2035 | 2036 | 2037 | 0 2023: 2038; 1 2024: 2039; 2 2025: 2040; 3 2026: 2041; 4 2027: 2042; 5 2028: 2043; 6 2029: 2044; 7 2030: 2045; 8 2031: 2046; 9 2032: 2047; 10 2033: 2048; 11 2034: 2049; 12 2035: 2050
Capex vehicle | 0.0010902 | 0.0010902 | 0.0010902 | 0.0010902 | 0.0010902 | 0.0010902 | 0.0010902 | 0.0010902 | 0.0010902 | 0.0010902 | 0.0010902 | 0.0010902 | 0.0010902 | 0.0010902 | 0.0010902 | 0 2023: 0.0010902; 1 2024: 0.0010902; 2 2025: 0.0010902; 3 2026: 0.0010902; 4 2027: 0.0010902; 5 2028: 0.0010902; 6 2029: 0.0010902; 7 2030: 0.0010902; 8 2031: 0.0010902; 9 2032: 0.0010902; 10 2033: 0.0010902; 11 2034: 0.0010902; 12 2035: 0.0010902
Residual value (vehicle) | -0.00016354 | -0.00016354 | -0.00016354 | -0.00016354 | -0.00016354 | -0.00016354 | -0.00016354 | -0.00016354 | -0.00016354 | -0.00016354 | -0.00016354 | -0.00016354 | -0.00016354 | -0.00016354 | -0.00016354 | 0 2023: -0.00016354; 1 2024: -0.00016354; 2 2025: -0.00016354; 3 2026: -0.00016354; 4 2027: -0.00016354; 5 2028: -0.00016354; 6 2029: -0.00016354; 7 2030: -0.00016354; 8 2031: -0.00016354; 9 2032: -0.00016354; 10 2033: -0.00016354; 11 2034: -0.00016354; 12 2035: -0.00016354
Capex costumization | 0.0010175 | 0.0010175 | 0.0010175 | 0.0010175 | 0.0010175 | 0.0010175 | 0.0010175 | 0.0010175 | 0.0010175 | 0.0010175 | 0.0010175 | 0.0010175 | 0.0010175 | 0.0010175 | 0.0010175 | 0 2023: 0.0010175; 1 2024: 0.0010175; 2 2025: 0.0010175; 3 2026: 0.0010175; 4 2027: 0.0010175; 5 2028: 0.0010175; 6 2029: 0.0010175; 7 2030: 0.0010175; 8 2031: 0.0010175; 9 2032: 0.0010175; 10 2033: 0.0010175; 11 2034: 0.0010175; 12 2035: 0.0010175
Residual value (costumization) | -5.0875e-05 | -5.0875e-05 | -5.0875e-05 | -5.0875e-05 | -5.0875e-05 | -5.0875e-05 | -5.0875e-05 | -5.0875e-05 | -5.0875e-05 | -5.0875e-05 | -5.0875e-05 | -5.0875e-05 | -5.0875e-05 | -5.0875e-05 | -5.0875e-05 | 0 2023: -5.0875e-05; 1 2024: -5.0875e-05; 2 2025: -5.0875e-05; 3 2026: -5.0875e-05; 4 2027: -5.0875e-05; 5 2028: -5.0875e-05; 6 2029: -5.0875e-05; 7 2030: -5.0875e-05; 8 2031: -5.0875e-05; 9 2032: -5.0875e-05; 10 2033: -5.0875e-05; 11 2034: -5.0875e-05; 12 2035: -5.0875e-05
Opex fix (admin, crew, insurance) | 0.0015506 | 0.0015506 | 0.0015506 | 0.0015506 | 0.0015506 | 0.0015506 | 0.0015506 | 0.0015506 | 0.0015506 | 0.0015506 | 0.0015506 | 0.0015506 | 0.0015506 | 0.0015506 | 0.0015506 | 0 2023: 0.0015506; 1 2024: 0.0015506; 2 2025: 0.0015506; 3 2026: 0.0015506; 4 2027: 0.0015506; 5 2028: 0.0015506; 6 2029: 0.0015506; 7 2030: 0.0015506; 8 2031: 0.0015506; 9 2032: 0.0015506; 10 2033: 0.0015506; 11 2034: 0.0015506; 12 2035: 0.0015506
Opex maintenance & repair | 0.0016257 | 0.0016257 | 0.0016257 | 0.0016257 | 0.0016257 | 0.0016257 | 0.0016257 | 0.0016257 | 0.0016257 | 0.0016257 | 0.0016257 | 0.0016257 | 0.0016257 | 0.0016257 | 0.0016257 | 0 2023: 0.0016257; 1 2024: 0.0016257; 2 2025: 0.0016257; 3 2026: 0.0016257; 4 2027: 0.0016257; 5 2028: 0.0016257; 6 2029: 0.0016257; 7 2030: 0.0016257; 8 2031: 0.0016257; 9 2032: 0.0016257; 10 2033: 0.0016257; 11 2034: 0.0016257; 12 2035: 0.0016257
Opex var (mode-fees, shunting) | 0.0016257 | 0.0016257 | 0.0016257 | 0.0016257 | 0.0016257 | 0.0016257 | 0.0016257 | 0.0016257 | 0.0016257 | 0.0016257 | 0.0016257 | 0.0016257 | 0.0016257 | 0.0016257 | 0.0016257 | 0 2023: 0.0016257; 1 2024: 0.0016257; 2 2025: 0.0016257; 3 2026: 0.0016257; 4 2027: 0.0016257; 5 2028: 0.0016257; 6 2029: 0.0016257; 7 2030: 0.0016257; 8 2031: 0.0016257; 9 2032: 0.0016257; 10 2033: 0.0016257; 11 2034: 0.0016257; 12 2035: 0.0016257
Fuel Cost | 0.0011432 | 0.0011432 | 0.0011432 | 0.0011432 | 0.0011432 | 0.0011432 | 0.0011432 | 0.0011432 | 0.0011724 | 0.0012015 | 0.0012307 | 0.0012599 | 0.001289 | 0.0012768 | 0.0012646 | 0 2023: 0.0012523; 1 2024: 0.0012401; 2 2025: 0.0012279; 3 2026: 0.0012156; 4 2027: 0.0012034; 5 2028: 0.0011912; 6 2029: 0.001179; 7 2030: 0.0011667; 8 2031: 0.0011545; 9 2032: 0.0011423; 10 2033: 0.00113; 11 2034: 0.0011178; 12 2035: 0.0011056
Market failure (av. utilization) | 0.01067 | 0.01067 | 0.01067 | 0.01067 | 0.01067 | 0.01067 | 0.01067 | 0.01067 | 0.010709 | 0.010748 | 0.010787 | 0.010826 | 0.010866 | 0.010849 | 0.010833 | 0 2023: 0.010816; 1 2024: 0.0108; 2 2025: 0.010783; 3 2026: 0.010767; 4 2027: 0.010751; 5 2028: 0.010734; 6 2029: 0.010718; 7 2030: 0.010701; 8 2031: 0.010685; 9 2032: 0.010668; 10 2033: 0.010652; 11 2034: 0.010635; 12 2035: 0.010619
Payload loss (fuel) | 0 | 0 | 0 | 0 | 0 | 0 | 0 | 0 | 0 | 0 | 0 | 0 | 0 | 0 | 0 | 0 2023: 0; 1 2024: 0; 2 2025: 0; 3 2026: 0; 4 2027: 0; 5 2028: 0; 6 2029: 0; 7 2030: 0; 8 2031: 0; 9 2032: 0; 10 2033: 0; 11 2034: 0; 12 2035: 0
Emission Cost | 0 | 0 | 0 | 0 | 0 | 0 | 0 | 0 | 0 | 0 | 0 | 0 | 0 | 0 | 0 | 0 2023: 0; 1 2024: 0; 2 2025: 0; 3 2026: 0; 4 2027: 0; 5 2028: 0; 6 2029: 0; 7 2030: 0; 8 2031: 0; 9 2032: 0; 10 2033: 0; 11 2034: 0; 12 2035: 0
€/tkm | 0.018508 | 0.018508 | 0.018508 | 0.018508 | 0.018508 | 0.018508 | 0.018508 | 0.018508 | 0.018576 | 0.018645 | 0.018713 | 0.018782 | 0.01885 | 0.018821 | 0.018793 | 0 2023: 0.018764; 1 2024: 0.018735; 2 2025: 0.018707; 3 2026: 0.018678; 4 2027: 0.018649; 5 2028: 0.018621; 6 2029: 0.018592; 7 2030: 0.018563; 8 2031: 0.018535; 9 2032: 0.018506; 10 2033: 0.018477; 11 2034: 0.018449; 12 2035: 0.01842
Railway long-haul: Container
Catenary
* Capex vehicle: Purchase cost of the non-costumized asset
** Capex installation: May include costumized trailer or application-specific features
DO NOT CHANGE THE WHITE CELLS
COSTUMIZE THE BLUE BOXES
CALCULATOR OUTPUT
Input parameter | 2023 | 2050 |  | Applied cost change factor | [6 empty] | Input Sigmoid function |  |  |  |  | 0 | 1 | 2 | 3 | 4 | 5 | 6 | 7 | 8 | 9 | 10 | 11 | 12 | 13 | 14 | 15 | 16 | 17 | 18 | 19 | 20 | 21 | 22 | 23 | 24 | 25 | 26 | 27
| Start value | End value | Unit | [7 empty] | midway | min | max | a | k | 2023 | 2024 | 2025 | 2026 | 2027 | 2028 | 2029 | 2030 | 2031 | 2032 | 2033 | 2034 | 2035 | 2036 | 2037 | 2038 | 2039 | 2040 | 2041 | 2042 | 2043 | 2044 | 2045 | 2046 | 2047 | 2048 | 2049 | 2050
Capex vehicle | 5000000 | 5000000 | [€] | [7 empty] | 12 | 0 | 1 | 0.9 | 0.4 | 0.9868 | 0.98115 | 0.97312 | 0.96177 | 0.94585 | 0.9237 | 0.89334 | 0.85255 | 0.79921 | 0.73205 | 0.65146 | 0.56032 | 0.46411 | 0.3698 | 0.28394 | 0.21097 | 0.15254 | 0.10795 | 0.075177 | 0.051743 | 0.035319 | 0.023969 | 0.016202 | 0.010922 | 0.0073493 | 0.004939 | 0.0033164 | 0.0022256
Residual value (vehicle) | -750000 | -750000 | [€] | [7 empty] | 12 | 0 | 1 | 0.9 | 0.4 | 0.9868 | 0.98115 | 0.97312 | 0.96177 | 0.94585 | 0.9237 | 0.89334 | 0.85255 | 0.79921 | 0.73205 | 0.65146 | 0.56032 | 0.46411 | 0.3698 | 0.28394 | 0.21097 | 0.15254 | 0.10795 | 0.075177 | 0.051743 | 0.035319 | 0.023969 | 0.016202 | 0.010922 | 0.0073493 | 0.004939 | 0.0033164 | 0.0022256
Capex costumization | 2800000 | 2800000 | [€] | [7 empty] | 12 | 0 | 1 | 0.9 | 0.4 | 0.9868 | 0.98115 | 0.97312 | 0.96177 | 0.94585 | 0.9237 | 0.89334 | 0.85255 | 0.79921 | 0.73205 | 0.65146 | 0.56032 | 0.46411 | 0.3698 | 0.28394 | 0.21097 | 0.15254 | 0.10795 | 0.075177 | 0.051743 | 0.035319 | 0.023969 | 0.016202 | 0.010922 | 0.0073493 | 0.004939 | 0.0033164 | 0.0022256
Residual value (costumization) | -140000 | -140000 | [€] | [7 empty] | 12 | 0 | 1 | 0.9 | 0.4 | 0.9868 | 0.98115 | 0.97312 | 0.96177 | 0.94585 | 0.9237 | 0.89334 | 0.85255 | 0.79921 | 0.73205 | 0.65146 | 0.56032 | 0.46411 | 0.3698 | 0.28394 | 0.21097 | 0.15254 | 0.10795 | 0.075177 | 0.051743 | 0.035319 | 0.023969 | 0.016202 | 0.010922 | 0.0073493 | 0.004939 | 0.0033164 | 0.0022256
WACC | 0.06 | 0.06 | [%] | [7 empty] | 12 | 0 | 1 | 0.9 | 0.4 | 0.9868 | 0.98115 | 0.97312 | 0.96177 | 0.94585 | 0.9237 | 0.89334 | 0.85255 | 0.79921 | 0.73205 | 0.65146 | 0.56032 | 0.46411 | 0.3698 | 0.28394 | 0.21097 | 0.15254 | 0.10795 | 0.075177 | 0.051743 | 0.035319 | 0.023969 | 0.016202 | 0.010922 | 0.0073493 | 0.004939 | 0.0033164 | 0.0022256
Opex fix (admin, crew, insurance) | 610000 | 610000 | [€/a] | [7 empty] | 12 | 0 | 1 | 0.9 | 0.4 | 0.9868 | 0.98115 | 0.97312 | 0.96177 | 0.94585 | 0.9237 | 0.89334 | 0.85255 | 0.79921 | 0.73205 | 0.65146 | 0.56032 | 0.46411 | 0.3698 | 0.28394 | 0.21097 | 0.15254 | 0.10795 | 0.075177 | 0.051743 | 0.035319 | 0.023969 | 0.016202 | 0.010922 | 0.0073493 | 0.004939 | 0.0033164 | 0.0022256
Opex maintenance & repair | 650000 | 650000 | [€/a] | [7 empty] | 12 | 0 | 1 | 0.9 | 0.4 | 0.9868 | 0.98115 | 0.97312 | 0.96177 | 0.94585 | 0.9237 | 0.89334 | 0.85255 | 0.79921 | 0.73205 | 0.65146 | 0.56032 | 0.46411 | 0.3698 | 0.28394 | 0.21097 | 0.15254 | 0.10795 | 0.075177 | 0.051743 | 0.035319 | 0.023969 | 0.016202 | 0.010922 | 0.0073493 | 0.004939 | 0.0033164 | 0.0022256
Opex var (mode-fees, shunting) | 3.6415 | 3.6415 | [€/km] | [7 empty] | 12 | 0 | 1 | 0.9 | 0.4 | 0.9868 | 0.98115 | 0.97312 | 0.96177 | 0.94585 | 0.9237 | 0.89334 | 0.85255 | 0.79921 | 0.73205 | 0.65146 | 0.56032 | 0.46411 | 0.3698 | 0.28394 | 0.21097 | 0.15254 | 0.10795 | 0.075177 | 0.051743 | 0.035319 | 0.023969 | 0.016202 | 0.010922 | 0.0073493 | 0.004939 | 0.0033164 | 0.0022256
Fuel Economy | 31.6143 | 31.6143 | [kWh/km] | [7 empty] | 12 | 0 | 1 | 0.9 | 0.4 | 0.9868 | 0.98115 | 0.97312 | 0.96177 | 0.94585 | 0.9237 | 0.89334 | 0.85255 | 0.79921 | 0.73205 | 0.65146 | 0.56032 | 0.46411 | 0.3698 | 0.28394 | 0.21097 | 0.15254 | 0.10795 | 0.075177 | 0.051743 | 0.035319 | 0.023969 | 0.016202 | 0.010922 | 0.0073493 | 0.004939 | 0.0033164 | 0.0022256
Fuel Cost | 0.13371 | 0.087585 | [€/kWh] | [7 empty] | 12 | 0 | 1 | 0.9 | 0.4 | 0.9868 | 0.98115 | 0.97312 | 0.96177 | 0.94585 | 0.9237 | 0.89334 | 0.85255 | 0.79921 | 0.73205 | 0.65146 | 0.56032 | 0.46411 | 0.3698 | 0.28394 | 0.21097 | 0.15254 | 0.10795 | 0.075177 | 0.051743 | 0.035319 | 0.023969 | 0.016202 | 0.010922 | 0.0073493 | 0.004939 | 0.0033164 | 0.0022256
Emission Cost | 0 | 0 | [€/km] | [7 empty] | 17 | 0 | 1 | 0.9 | 0.4 | 0.9978 | 0.99685 | 0.99549 | 0.99355 | 0.99077 | 0.9868 | 0.98115 | 0.97312 | 0.96177 | 0.94585 | 0.9237 | 0.89334 | 0.85255 | 0.79921 | 0.73205 | 0.65146 | 0.56032 | 0.46411 | 0.3698 | 0.28394 | 0.21097 | 0.15254 | 0.10795 | 0.075177 | 0.051743 | 0.035319 | 0.023969 | 0.016202
Lifetime vehicle | 20 | 20 | [a] | [7 empty] | 12 | 0 | 1 | 0.9 | 0.4 | 0.9868 | 0.98115 | 0.97312 | 0.96177 | 0.94585 | 0.9237 | 0.89334 | 0.85255 | 0.79921 | 0.73205 | 0.65146 | 0.56032 | 0.46411 | 0.3698 | 0.28394 | 0.21097 | 0.15254 | 0.10795 | 0.075177 | 0.051743 | 0.035319 | 0.023969 | 0.016202 | 0.010922 | 0.0073493 | 0.004939 | 0.0033164 | 0.0022256
Lifetime costumization | 30 | 30 | [a] | [7 empty] | 12 | 0 | 1 | 0.9 | 0.4 | 0.9868 | 0.98115 | 0.97312 | 0.96177 | 0.94585 | 0.9237 | 0.89334 | 0.85255 | 0.79921 | 0.73205 | 0.65146 | 0.56032 | 0.46411 | 0.3698 | 0.28394 | 0.21097 | 0.15254 | 0.10795 | 0.075177 | 0.051743 | 0.035319 | 0.023969 | 0.016202 | 0.010922 | 0.0073493 | 0.004939 | 0.0033164 | 0.0022256
Tonnage . | 2240 | 2240 | [t] | [7 empty] | 12 | 0 | 1 | 0.9 | 0.4 | 0.9868 | 0.98115 | 0.97312 | 0.96177 | 0.94585 | 0.9237 | 0.89334 | 0.85255 | 0.79921 | 0.73205 | 0.65146 | 0.56032 | 0.46411 | 0.3698 | 0.28394 | 0.21097 | 0.15254 | 0.10795 | 0.075177 | 0.051743 | 0.035319 | 0.023969 | 0.016202 | 0.010922 | 0.0073493 | 0.004939 | 0.0033164 | 0.0022256
Market failure (av. utilization) | 0.42667 | 0.42667 | [%] | [7 empty] | 12 | 0 | 1 | 0.9 | 0.4 | 0.9868 | 0.98115 | 0.97312 | 0.96177 | 0.94585 | 0.9237 | 0.89334 | 0.85255 | 0.79921 | 0.73205 | 0.65146 | 0.56032 | 0.46411 | 0.3698 | 0.28394 | 0.21097 | 0.15254 | 0.10795 | 0.075177 | 0.051743 | 0.035319 | 0.023969 | 0.016202 | 0.010922 | 0.0073493 | 0.004939 | 0.0033164 | 0.0022256
Payload loss (fuel) | 0 | 0 | [%] | [7 empty] | 12 | 0 | 1 | 0.9 | 0.4 | 0.9868 | 0.98115 | 0.97312 | 0.96177 | 0.94585 | 0.9237 | 0.89334 | 0.85255 | 0.79921 | 0.73205 | 0.65146 | 0.56032 | 0.46411 | 0.3698 | 0.28394 | 0.21097 | 0.15254 | 0.10795 | 0.075177 | 0.051743 | 0.035319 | 0.023969 | 0.016202 | 0.010922 | 0.0073493 | 0.004939 | 0.0033164 | 0.0022256
Annual Mileage | 178500 | 178500 | [km/a] | [7 empty] | 12 | 0 | 1 | 0.9 | 0.4 | 0.9868 | 0.98115 | 0.97312 | 0.96177 | 0.94585 | 0.9237 | 0.89334 | 0.85255 | 0.79921 | 0.73205 | 0.65146 | 0.56032 | 0.46411 | 0.3698 | 0.28394 | 0.21097 | 0.15254 | 0.10795 | 0.075177 | 0.051743 | 0.035319 | 0.023969 | 0.016202 | 0.010922 | 0.0073493 | 0.004939 | 0.0033164 | 0.0022256
Calulation | 2023 | 2024 | 2025 | 2026 | 2027 | 2028 | 2029 | 2030 | 2031 | 2032 | 2033 | 2034 | 2035 | 2036 | 2037 | 0 2023: 2038; 1 2024: 2039; 2 2025: 2040; 3 2026: 2041; 4 2027: 2042; 5 2028: 2043; 6 2029: 2044; 7 2030: 2045; 8 2031: 2046; 9 2032: 2047; 10 2033: 2048; 11 2034: 2049; 12 2035: 2050
Capex vehicle | 5000000 | 5000000 | 5000000 | 5000000 | 5000000 | 5000000 | 5000000 | 5000000 | 5000000 | 5000000 | 5000000 | 5000000 | 5000000 | 5000000 | 5000000 | 0 2023: 5000000; 1 2024: 5000000; 2 2025: 5000000; 3 2026: 5000000; 4 2027: 5000000; 5 2028: 5000000; 6 2029: 5000000; 7 2030: 5000000; 8 2031: 5000000; 9 2032: 5000000; 10 2033: 5000000; 11 2034: 5000000; 12 2035: 5000000
Residual value (vehicle) | -750000 | -750000 | -750000 | -750000 | -750000 | -750000 | -750000 | -750000 | -750000 | -750000 | -750000 | -750000 | -750000 | -750000 | -750000 | 0 2023: -750000; 1 2024: -750000; 2 2025: -750000; 3 2026: -750000; 4 2027: -750000; 5 2028: -750000; 6 2029: -750000; 7 2030: -750000; 8 2031: -750000; 9 2032: -750000; 10 2033: -750000; 11 2034: -750000; 12 2035: -750000
Capex costumization | 2800000 | 2800000 | 2800000 | 2800000 | 2800000 | 2800000 | 2800000 | 2800000 | 2800000 | 2800000 | 2800000 | 2800000 | 2800000 | 2800000 | 2800000 | 0 2023: 2800000; 1 2024: 2800000; 2 2025: 2800000; 3 2026: 2800000; 4 2027: 2800000; 5 2028: 2800000; 6 2029: 2800000; 7 2030: 2800000; 8 2031: 2800000; 9 2032: 2800000; 10 2033: 2800000; 11 2034: 2800000; 12 2035: 2800000
Residual value (costumization) | -140000 | -140000 | -140000 | -140000 | -140000 | -140000 | -140000 | -140000 | -140000 | -140000 | -140000 | -140000 | -140000 | -140000 | -140000 | 0 2023: -140000; 1 2024: -140000; 2 2025: -140000; 3 2026: -140000; 4 2027: -140000; 5 2028: -140000; 6 2029: -140000; 7 2030: -140000; 8 2031: -140000; 9 2032: -140000; 10 2033: -140000; 11 2034: -140000; 12 2035: -140000
WACC | 0.06 | 0.06 | 0.06 | 0.06 | 0.06 | 0.06 | 0.06 | 0.06 | 0.06 | 0.06 | 0.06 | 0.06 | 0.06 | 0.06 | 0.06 | 0 2023: 0.06; 1 2024: 0.06; 2 2025: 0.06; 3 2026: 0.06; 4 2027: 0.06; 5 2028: 0.06; 6 2029: 0.06; 7 2030: 0.06; 8 2031: 0.06; 9 2032: 0.06; 10 2033: 0.06; 11 2034: 0.06; 12 2035: 0.06
Opex fix (admin, crew, insurance) | 610000 | 610000 | 610000 | 610000 | 610000 | 610000 | 610000 | 610000 | 610000 | 610000 | 610000 | 610000 | 610000 | 610000 | 610000 | 0 2023: 610000; 1 2024: 610000; 2 2025: 610000; 3 2026: 610000; 4 2027: 610000; 5 2028: 610000; 6 2029: 610000; 7 2030: 610000; 8 2031: 610000; 9 2032: 610000; 10 2033: 610000; 11 2034: 610000; 12 2035: 610000
Opex maintenance & repair | 650000 | 650000 | 650000 | 650000 | 650000 | 650000 | 650000 | 650000 | 650000 | 650000 | 650000 | 650000 | 650000 | 650000 | 650000 | 0 2023: 650000; 1 2024: 650000; 2 2025: 650000; 3 2026: 650000; 4 2027: 650000; 5 2028: 650000; 6 2029: 650000; 7 2030: 650000; 8 2031: 650000; 9 2032: 650000; 10 2033: 650000; 11 2034: 650000; 12 2035: 650000
Opex var (mode-fees, shunting) | 3.6415 | 3.6415 | 3.6415 | 3.6415 | 3.6415 | 3.6415 | 3.6415 | 3.6415 | 3.6415 | 3.6415 | 3.6415 | 3.6415 | 3.6415 | 3.6415 | 3.6415 | 0 2023: 3.6415; 1 2024: 3.6415; 2 2025: 3.6415; 3 2026: 3.6415; 4 2027: 3.6415; 5 2028: 3.6415; 6 2029: 3.6415; 7 2030: 3.6415; 8 2031: 3.6415; 9 2032: 3.6415; 10 2033: 3.6415; 11 2034: 3.6415; 12 2035: 3.6415
Fuel Economy | 31.6143 | 31.6143 | 31.6143 | 31.6143 | 31.6143 | 31.6143 | 31.6143 | 31.6143 | 31.6143 | 31.6143 | 31.6143 | 31.6143 | 31.6143 | 31.6143 | 31.6143 | 0 2023: 31.6143; 1 2024: 31.6143; 2 2025: 31.6143; 3 2026: 31.6143; 4 2027: 31.6143; 5 2028: 31.6143; 6 2029: 31.6143; 7 2030: 31.6143; 8 2031: 31.6143; 9 2032: 31.6143; 10 2033: 31.6143; 11 2034: 31.6143; 12 2035: 31.6143
Fuel Cost | 0.081 | 0.081 | 0.081 | 0.081 | 0.081 | 0.081 | 0.081 | 0.081 | 0.083067 | 0.085133 | 0.0872 | 0.089267 | 0.091333 | 0.090467 | 0.0896 | 0 2023: 0.088733; 1 2024: 0.087867; 2 2025: 0.087; 3 2026: 0.086133; 4 2027: 0.085267; 5 2028: 0.0844; 6 2029: 0.083533; 7 2030: 0.082667; 8 2031: 0.0818; 9 2032: 0.080933; 10 2033: 0.080067; 11 2034: 0.0792; 12 2035: 0.078333
Emission Cost | 0 | 0 | 0 | 0 | 0 | 0 | 0 | 0 | 0 | 0 | 0 | 0 | 0 | 0 | 0 | 0 2023: 0; 1 2024: 0; 2 2025: 0; 3 2026: 0; 4 2027: 0; 5 2028: 0; 6 2029: 0; 7 2030: 0; 8 2031: 0; 9 2032: 0; 10 2033: 0; 11 2034: 0; 12 2035: 0
Lifetime vehicle | 20 | 20 | 20 | 20 | 20 | 20 | 20 | 20 | 20 | 20 | 20 | 20 | 20 | 20 | 20 | 0 2023: 20; 1 2024: 20; 2 2025: 20; 3 2026: 20; 4 2027: 20; 5 2028: 20; 6 2029: 20; 7 2030: 20; 8 2031: 20; 9 2032: 20; 10 2033: 20; 11 2034: 20; 12 2035: 20
Lifetime costumization | 30 | 30 | 30 | 30 | 30 | 30 | 30 | 30 | 30 | 30 | 30 | 30 | 30 | 30 | 30 | 0 2023: 30; 1 2024: 30; 2 2025: 30; 3 2026: 30; 4 2027: 30; 5 2028: 30; 6 2029: 30; 7 2030: 30; 8 2031: 30; 9 2032: 30; 10 2033: 30; 11 2034: 30; 12 2035: 30
Tonnage . | 2240 | 2240 | 2240 | 2240 | 2240 | 2240 | 2240 | 2240 | 2240 | 2240 | 2240 | 2240 | 2240 | 2240 | 2240 | 0 2023: 2240; 1 2024: 2240; 2 2025: 2240; 3 2026: 2240; 4 2027: 2240; 5 2028: 2240; 6 2029: 2240; 7 2030: 2240; 8 2031: 2240; 9 2032: 2240; 10 2033: 2240; 11 2034: 2240; 12 2035: 2240
Market failure (av. utilization) | 955.7333 | 955.7333 | 955.7333 | 955.7333 | 955.7333 | 955.7333 | 955.7333 | 955.7333 | 955.7333 | 955.7333 | 955.7333 | 955.7333 | 955.7333 | 955.7333 | 955.7333 | 0 2023: 955.7333; 1 2024: 955.7333; 2 2025: 955.7333; 3 2026: 955.7333; 4 2027: 955.7333; 5 2028: 955.7333; 6 2029: 955.7333; 7 2030: 955.7333; 8 2031: 955.7333; 9 2032: 955.7333; 10 2033: 955.7333; 11 2034: 955.7333; 12 2035: 955.7333
Payload loss (fuel) | 0 | 0 | 0 | 0 | 0 | 0 | 0 | 0 | 0 | 0 | 0 | 0 | 0 | 0 | 0 | 0 2023: 0; 1 2024: 0; 2 2025: 0; 3 2026: 0; 4 2027: 0; 5 2028: 0; 6 2029: 0; 7 2030: 0; 8 2031: 0; 9 2032: 0; 10 2033: 0; 11 2034: 0; 12 2035: 0
Annual Mileage | 178500 | 178500 | 178500 | 178500 | 178500 | 178500 | 178500 | 178500 | 178500 | 178500 | 178500 | 178500 | 178500 | 178500 | 178500 | 0 2023: 178500; 1 2024: 178500; 2 2025: 178500; 3 2026: 178500; 4 2027: 178500; 5 2028: 178500; 6 2029: 178500; 7 2030: 178500; 8 2031: 178500; 9 2032: 178500; 10 2033: 178500; 11 2034: 178500; 12 2035: 178500
Calulation | 2023 | 2024 | 2025 | 2026 | 2027 | 2028 | 2029 | 2030 | 2031 | 2032 | 2033 | 2034 | 2035 | 2036 | 2037 | 0 2023: 2038; 1 2024: 2039; 2 2025: 2040; 3 2026: 2041; 4 2027: 2042; 5 2028: 2043; 6 2029: 2044; 7 2030: 2045; 8 2031: 2046; 9 2032: 2047; 10 2033: 2048; 11 2034: 2049; 12 2035: 2050
Capex vehicle | 435922.7849 | 435922.7849 | 435922.7849 | 435922.7849 | 435922.7849 | 435922.7849 | 435922.7849 | 435922.7849 | 435922.7849 | 435922.7849 | 435922.7849 | 435922.7849 | 435922.7849 | 435922.7849 | 435922.7849 | 0 2023: 435922.7849; 1 2024: 435922.7849; 2 2025: 435922.7849; 3 2026: 435922.7849; 4 2027: 435922.7849; 5 2028: 435922.7849; 6 2029: 435922.7849; 7 2030: 435922.7849; 8 2031: 435922.7849; 9 2032: 435922.7849; 10 2033: 435922.7849; 11 2034: 435922.7849; 12 2035: 435922.7849
Residual value (vehicle) | -65388.4177 | -65388.4177 | -65388.4177 | -65388.4177 | -65388.4177 | -65388.4177 | -65388.4177 | -65388.4177 | -65388.4177 | -65388.4177 | -65388.4177 | -65388.4177 | -65388.4177 | -65388.4177 | -65388.4177 | 0 2023: -65388.4177; 1 2024: -65388.4177; 2 2025: -65388.4177; 3 2026: -65388.4177; 4 2027: -65388.4177; 5 2028: -65388.4177; 6 2029: -65388.4177; 7 2030: -65388.4177; 8 2031: -65388.4177; 9 2032: -65388.4177; 10 2033: -65388.4177; 11 2034: -65388.4177; 12 2035: -65388.4177
Capex costumization | 203416.9522 | 203416.9522 | 203416.9522 | 203416.9522 | 203416.9522 | 203416.9522 | 203416.9522 | 203416.9522 | 203416.9522 | 203416.9522 | 203416.9522 | 203416.9522 | 203416.9522 | 203416.9522 | 203416.9522 | 0 2023: 203416.9522; 1 2024: 203416.9522; 2 2025: 203416.9522; 3 2026: 203416.9522; 4 2027: 203416.9522; 5 2028: 203416.9522; 6 2029: 203416.9522; 7 2030: 203416.9522; 8 2031: 203416.9522; 9 2032: 203416.9522; 10 2033: 203416.9522; 11 2034: 203416.9522; 12 2035: 203416.9522
Residual value (costumization) | -10170.8476 | -10170.8476 | -10170.8476 | -10170.8476 | -10170.8476 | -10170.8476 | -10170.8476 | -10170.8476 | -10170.8476 | -10170.8476 | -10170.8476 | -10170.8476 | -10170.8476 | -10170.8476 | -10170.8476 | 0 2023: -10170.8476; 1 2024: -10170.8476; 2 2025: -10170.8476; 3 2026: -10170.8476; 4 2027: -10170.8476; 5 2028: -10170.8476; 6 2029: -10170.8476; 7 2030: -10170.8476; 8 2031: -10170.8476; 9 2032: -10170.8476; 10 2033: -10170.8476; 11 2034: -10170.8476; 12 2035: -10170.8476
Opex fix (admin, crew, insurance) | 610000 | 610000 | 610000 | 610000 | 610000 | 610000 | 610000 | 610000 | 610000 | 610000 | 610000 | 610000 | 610000 | 610000 | 610000 | 0 2023: 610000; 1 2024: 610000; 2 2025: 610000; 3 2026: 610000; 4 2027: 610000; 5 2028: 610000; 6 2029: 610000; 7 2030: 610000; 8 2031: 610000; 9 2032: 610000; 10 2033: 610000; 11 2034: 610000; 12 2035: 610000
Opex maintenance & repair | 650000 | 650000 | 650000 | 650000 | 650000 | 650000 | 650000 | 650000 | 650000 | 650000 | 650000 | 650000 | 650000 | 650000 | 650000 | 0 2023: 650000; 1 2024: 650000; 2 2025: 650000; 3 2026: 650000; 4 2027: 650000; 5 2028: 650000; 6 2029: 650000; 7 2030: 650000; 8 2031: 650000; 9 2032: 650000; 10 2033: 650000; 11 2034: 650000; 12 2035: 650000
Opex var (mode-fees, shunting) | 650000 | 650000 | 650000 | 650000 | 650000 | 650000 | 650000 | 650000 | 650000 | 650000 | 650000 | 650000 | 650000 | 650000 | 650000 | 0 2023: 650000; 1 2024: 650000; 2 2025: 650000; 3 2026: 650000; 4 2027: 650000; 5 2028: 650000; 6 2029: 650000; 7 2030: 650000; 8 2031: 650000; 9 2032: 650000; 10 2033: 650000; 11 2034: 650000; 12 2035: 650000
Fuel Cost | 457095.4185 | 457095.4185 | 457095.4185 | 457095.4185 | 457095.4185 | 457095.4185 | 457095.4185 | 457095.4185 | 468757.9347 | 480420.451 | 492082.9673 | 503745.4836 | 515407.9998 | 510517.2672 | 505626.5346 | 0 2023: 500735.8019; 1 2024: 495845.0693; 2 2025: 490954.3367; 3 2026: 486063.604; 4 2027: 481172.8714; 5 2028: 476282.1388; 6 2029: 471391.4062; 7 2030: 466500.6735; 8 2031: 461609.9409; 9 2032: 456719.2083; 10 2033: 451828.4756; 11 2034: 446937.743; 12 2035: 442047.0104
Emission Cost | 0 | 0 | 0 | 0 | 0 | 0 | 0 | 0 | 0 | 0 | 0 | 0 | 0 | 0 | 0 | 0 2023: 0; 1 2024: 0; 2 2025: 0; 3 2026: 0; 4 2027: 0; 5 2028: 0; 6 2029: 0; 7 2030: 0; 8 2031: 0; 9 2032: 0; 10 2033: 0; 11 2034: 0; 12 2035: 0
€/a | 2930875.8902 | 2930875.8902 | 2930875.8902 | 2930875.8902 | 2930875.8902 | 2930875.8902 | 2930875.8902 | 2930875.8902 | 2942538.4065 | 2954200.9227 | 2965863.439 | 2977525.9553 | 2989188.4715 | 2984297.7389 | 2979407.0063 | 0 2023: 2974516.2737; 1 2024: 2969625.541; 2 2025: 2964734.8084; 3 2026: 2959844.0758; 4 2027: 2954953.3431; 5 2028: 2950062.6105; 6 2029: 2945171.8779; 7 2030: 2940281.1452; 8 2031: 2935390.4126; 9 2032: 2930499.68; 10 2033: 2925608.9473; 11 2034: 2920718.2147; 12 2035: 2915827.4821
Calulation | 2023 | 2024 | 2025 | 2026 | 2027 | 2028 | 2029 | 2030 | 2031 | 2032 | 2033 | 2034 | 2035 | 2036 | 2037 | 0 2023: 2038; 1 2024: 2039; 2 2025: 2040; 3 2026: 2041; 4 2027: 2042; 5 2028: 2043; 6 2029: 2044; 7 2030: 2045; 8 2031: 2046; 9 2032: 2047; 10 2033: 2048; 11 2034: 2049; 12 2035: 2050
Capex vehicle | 2.4421 | 2.4421 | 2.4421 | 2.4421 | 2.4421 | 2.4421 | 2.4421 | 2.4421 | 2.4421 | 2.4421 | 2.4421 | 2.4421 | 2.4421 | 2.4421 | 2.4421 | 0 2023: 2.4421; 1 2024: 2.4421; 2 2025: 2.4421; 3 2026: 2.4421; 4 2027: 2.4421; 5 2028: 2.4421; 6 2029: 2.4421; 7 2030: 2.4421; 8 2031: 2.4421; 9 2032: 2.4421; 10 2033: 2.4421; 11 2034: 2.4421; 12 2035: 2.4421
Residual value (vehicle) | -0.36632 | -0.36632 | -0.36632 | -0.36632 | -0.36632 | -0.36632 | -0.36632 | -0.36632 | -0.36632 | -0.36632 | -0.36632 | -0.36632 | -0.36632 | -0.36632 | -0.36632 | 0 2023: -0.36632; 1 2024: -0.36632; 2 2025: -0.36632; 3 2026: -0.36632; 4 2027: -0.36632; 5 2028: -0.36632; 6 2029: -0.36632; 7 2030: -0.36632; 8 2031: -0.36632; 9 2032: -0.36632; 10 2033: -0.36632; 11 2034: -0.36632; 12 2035: -0.36632
Capex costumization | 1.1396 | 1.1396 | 1.1396 | 1.1396 | 1.1396 | 1.1396 | 1.1396 | 1.1396 | 1.1396 | 1.1396 | 1.1396 | 1.1396 | 1.1396 | 1.1396 | 1.1396 | 0 2023: 1.1396; 1 2024: 1.1396; 2 2025: 1.1396; 3 2026: 1.1396; 4 2027: 1.1396; 5 2028: 1.1396; 6 2029: 1.1396; 7 2030: 1.1396; 8 2031: 1.1396; 9 2032: 1.1396; 10 2033: 1.1396; 11 2034: 1.1396; 12 2035: 1.1396
Residual value (costumization) | -0.05698 | -0.05698 | -0.05698 | -0.05698 | -0.05698 | -0.05698 | -0.05698 | -0.05698 | -0.05698 | -0.05698 | -0.05698 | -0.05698 | -0.05698 | -0.05698 | -0.05698 | 0 2023: -0.05698; 1 2024: -0.05698; 2 2025: -0.05698; 3 2026: -0.05698; 4 2027: -0.05698; 5 2028: -0.05698; 6 2029: -0.05698; 7 2030: -0.05698; 8 2031: -0.05698; 9 2032: -0.05698; 10 2033: -0.05698; 11 2034: -0.05698; 12 2035: -0.05698
Opex fix (admin, crew, insurance) | 3.4174 | 3.4174 | 3.4174 | 3.4174 | 3.4174 | 3.4174 | 3.4174 | 3.4174 | 3.4174 | 3.4174 | 3.4174 | 3.4174 | 3.4174 | 3.4174 | 3.4174 | 0 2023: 3.4174; 1 2024: 3.4174; 2 2025: 3.4174; 3 2026: 3.4174; 4 2027: 3.4174; 5 2028: 3.4174; 6 2029: 3.4174; 7 2030: 3.4174; 8 2031: 3.4174; 9 2032: 3.4174; 10 2033: 3.4174; 11 2034: 3.4174; 12 2035: 3.4174
Opex maintenance & repair | 3.6415 | 3.6415 | 3.6415 | 3.6415 | 3.6415 | 3.6415 | 3.6415 | 3.6415 | 3.6415 | 3.6415 | 3.6415 | 3.6415 | 3.6415 | 3.6415 | 3.6415 | 0 2023: 3.6415; 1 2024: 3.6415; 2 2025: 3.6415; 3 2026: 3.6415; 4 2027: 3.6415; 5 2028: 3.6415; 6 2029: 3.6415; 7 2030: 3.6415; 8 2031: 3.6415; 9 2032: 3.6415; 10 2033: 3.6415; 11 2034: 3.6415; 12 2035: 3.6415
Opex var (mode-fees, shunting) | 3.6415 | 3.6415 | 3.6415 | 3.6415 | 3.6415 | 3.6415 | 3.6415 | 3.6415 | 3.6415 | 3.6415 | 3.6415 | 3.6415 | 3.6415 | 3.6415 | 3.6415 | 0 2023: 3.6415; 1 2024: 3.6415; 2 2025: 3.6415; 3 2026: 3.6415; 4 2027: 3.6415; 5 2028: 3.6415; 6 2029: 3.6415; 7 2030: 3.6415; 8 2031: 3.6415; 9 2032: 3.6415; 10 2033: 3.6415; 11 2034: 3.6415; 12 2035: 3.6415
Fuel Cost | 2.5608 | 2.5608 | 2.5608 | 2.5608 | 2.5608 | 2.5608 | 2.5608 | 2.5608 | 2.6261 | 2.6914 | 2.7568 | 2.8221 | 2.8874 | 2.86 | 2.8326 | 0 2023: 2.8052; 1 2024: 2.7778; 2 2025: 2.7504; 3 2026: 2.723; 4 2027: 2.6956; 5 2028: 2.6682; 6 2029: 2.6408; 7 2030: 2.6134; 8 2031: 2.5861; 9 2032: 2.5587; 10 2033: 2.5313; 11 2034: 2.5039; 12 2035: 2.4765
Emission Cost | 0 | 0 | 0 | 0 | 0 | 0 | 0 | 0 | 0 | 0 | 0 | 0 | 0 | 0 | 0 | 0 2023: 0; 1 2024: 0; 2 2025: 0; 3 2026: 0; 4 2027: 0; 5 2028: 0; 6 2029: 0; 7 2030: 0; 8 2031: 0; 9 2032: 0; 10 2033: 0; 11 2034: 0; 12 2035: 0
€/km | 16.5334 | 16.5334 | 16.5334 | 16.5334 | 16.5334 | 16.5334 | 16.5334 | 16.5334 | 16.5988 | 16.6641 | 16.7294 | 16.7948 | 16.8601 | 16.8327 | 16.8053 | 0 2023: 16.7779; 1 2024: 16.7505; 2 2025: 16.7231; 3 2026: 16.6957; 4 2027: 16.6683; 5 2028: 16.6409; 6 2029: 16.6135; 7 2030: 16.5861; 8 2031: 16.5587; 9 2032: 16.5313; 10 2033: 16.5039; 11 2034: 16.4765; 12 2035: 16.4491
Calulation | 2023 | 2024 | 2025 | 2026 | 2027 | 2028 | 2029 | 2030 | 2031 | 2032 | 2033 | 2034 | 2035 | 2036 | 2037 | 0 2023: 2038; 1 2024: 2039; 2 2025: 2040; 3 2026: 2041; 4 2027: 2042; 5 2028: 2043; 6 2029: 2044; 7 2030: 2045; 8 2031: 2046; 9 2032: 2047; 10 2033: 2048; 11 2034: 2049; 12 2035: 2050
Capex vehicle | 0.0010902 | 0.0010902 | 0.0010902 | 0.0010902 | 0.0010902 | 0.0010902 | 0.0010902 | 0.0010902 | 0.0010902 | 0.0010902 | 0.0010902 | 0.0010902 | 0.0010902 | 0.0010902 | 0.0010902 | 0 2023: 0.0010902; 1 2024: 0.0010902; 2 2025: 0.0010902; 3 2026: 0.0010902; 4 2027: 0.0010902; 5 2028: 0.0010902; 6 2029: 0.0010902; 7 2030: 0.0010902; 8 2031: 0.0010902; 9 2032: 0.0010902; 10 2033: 0.0010902; 11 2034: 0.0010902; 12 2035: 0.0010902
Residual value (vehicle) | -0.00016354 | -0.00016354 | -0.00016354 | -0.00016354 | -0.00016354 | -0.00016354 | -0.00016354 | -0.00016354 | -0.00016354 | -0.00016354 | -0.00016354 | -0.00016354 | -0.00016354 | -0.00016354 | -0.00016354 | 0 2023: -0.00016354; 1 2024: -0.00016354; 2 2025: -0.00016354; 3 2026: -0.00016354; 4 2027: -0.00016354; 5 2028: -0.00016354; 6 2029: -0.00016354; 7 2030: -0.00016354; 8 2031: -0.00016354; 9 2032: -0.00016354; 10 2033: -0.00016354; 11 2034: -0.00016354; 12 2035: -0.00016354
Capex costumization | 0.00050875 | 0.00050875 | 0.00050875 | 0.00050875 | 0.00050875 | 0.00050875 | 0.00050875 | 0.00050875 | 0.00050875 | 0.00050875 | 0.00050875 | 0.00050875 | 0.00050875 | 0.00050875 | 0.00050875 | 0 2023: 0.00050875; 1 2024: 0.00050875; 2 2025: 0.00050875; 3 2026: 0.00050875; 4 2027: 0.00050875; 5 2028: 0.00050875; 6 2029: 0.00050875; 7 2030: 0.00050875; 8 2031: 0.00050875; 9 2032: 0.00050875; 10 2033: 0.00050875; 11 2034: 0.00050875; 12 2035: 0.00050875
Residual value (costumization) | -2.5437e-05 | -2.5437e-05 | -2.5437e-05 | -2.5437e-05 | -2.5437e-05 | -2.5437e-05 | -2.5437e-05 | -2.5437e-05 | -2.5437e-05 | -2.5437e-05 | -2.5437e-05 | -2.5437e-05 | -2.5437e-05 | -2.5437e-05 | -2.5437e-05 | 0 2023: -2.5437e-05; 1 2024: -2.5437e-05; 2 2025: -2.5437e-05; 3 2026: -2.5437e-05; 4 2027: -2.5437e-05; 5 2028: -2.5437e-05; 6 2029: -2.5437e-05; 7 2030: -2.5437e-05; 8 2031: -2.5437e-05; 9 2032: -2.5437e-05; 10 2033: -2.5437e-05; 11 2034: -2.5437e-05; 12 2035: -2.5437e-05
Opex fix (admin, crew, insurance) | 0.0015256 | 0.0015256 | 0.0015256 | 0.0015256 | 0.0015256 | 0.0015256 | 0.0015256 | 0.0015256 | 0.0015256 | 0.0015256 | 0.0015256 | 0.0015256 | 0.0015256 | 0.0015256 | 0.0015256 | 0 2023: 0.0015256; 1 2024: 0.0015256; 2 2025: 0.0015256; 3 2026: 0.0015256; 4 2027: 0.0015256; 5 2028: 0.0015256; 6 2029: 0.0015256; 7 2030: 0.0015256; 8 2031: 0.0015256; 9 2032: 0.0015256; 10 2033: 0.0015256; 11 2034: 0.0015256; 12 2035: 0.0015256
Opex maintenance & repair | 0.0016257 | 0.0016257 | 0.0016257 | 0.0016257 | 0.0016257 | 0.0016257 | 0.0016257 | 0.0016257 | 0.0016257 | 0.0016257 | 0.0016257 | 0.0016257 | 0.0016257 | 0.0016257 | 0.0016257 | 0 2023: 0.0016257; 1 2024: 0.0016257; 2 2025: 0.0016257; 3 2026: 0.0016257; 4 2027: 0.0016257; 5 2028: 0.0016257; 6 2029: 0.0016257; 7 2030: 0.0016257; 8 2031: 0.0016257; 9 2032: 0.0016257; 10 2033: 0.0016257; 11 2034: 0.0016257; 12 2035: 0.0016257
Opex var (mode-fees, shunting) | 0.0016257 | 0.0016257 | 0.0016257 | 0.0016257 | 0.0016257 | 0.0016257 | 0.0016257 | 0.0016257 | 0.0016257 | 0.0016257 | 0.0016257 | 0.0016257 | 0.0016257 | 0.0016257 | 0.0016257 | 0 2023: 0.0016257; 1 2024: 0.0016257; 2 2025: 0.0016257; 3 2026: 0.0016257; 4 2027: 0.0016257; 5 2028: 0.0016257; 6 2029: 0.0016257; 7 2030: 0.0016257; 8 2031: 0.0016257; 9 2032: 0.0016257; 10 2033: 0.0016257; 11 2034: 0.0016257; 12 2035: 0.0016257
Fuel Cost | 0.0011432 | 0.0011432 | 0.0011432 | 0.0011432 | 0.0011432 | 0.0011432 | 0.0011432 | 0.0011432 | 0.0011724 | 0.0012015 | 0.0012307 | 0.0012599 | 0.001289 | 0.0012768 | 0.0012646 | 0 2023: 0.0012523; 1 2024: 0.0012401; 2 2025: 0.0012279; 3 2026: 0.0012156; 4 2027: 0.0012034; 5 2028: 0.0011912; 6 2029: 0.001179; 7 2030: 0.0011667; 8 2031: 0.0011545; 9 2032: 0.0011423; 10 2033: 0.00113; 11 2034: 0.0011178; 12 2035: 0.0011056
Market failure (av. utilization) | 0.0099182 | 0.0099182 | 0.0099182 | 0.0099182 | 0.0099182 | 0.0099182 | 0.0099182 | 0.0099182 | 0.0099574 | 0.0099966 | 0.010036 | 0.010075 | 0.010114 | 0.010098 | 0.010081 | 0 2023: 0.010065; 1 2024: 0.010048; 2 2025: 0.010032; 3 2026: 0.010016; 4 2027: 0.0099991; 5 2028: 0.0099827; 6 2029: 0.0099663; 7 2030: 0.0099498; 8 2031: 0.0099334; 9 2032: 0.0099169; 10 2033: 0.0099005; 11 2034: 0.0098841; 12 2035: 0.0098676
Payload loss (fuel) | 0 | 0 | 0 | 0 | 0 | 0 | 0 | 0 | 0 | 0 | 0 | 0 | 0 | 0 | 0 | 0 2023: 0; 1 2024: 0; 2 2025: 0; 3 2026: 0; 4 2027: 0; 5 2028: 0; 6 2029: 0; 7 2030: 0; 8 2031: 0; 9 2032: 0; 10 2033: 0; 11 2034: 0; 12 2035: 0
Emission Cost | 0 | 0 | 0 | 0 | 0 | 0 | 0 | 0 | 0 | 0 | 0 | 0 | 0 | 0 | 0 | 0 2023: 0; 1 2024: 0; 2 2025: 0; 3 2026: 0; 4 2027: 0; 5 2028: 0; 6 2029: 0; 7 2030: 0; 8 2031: 0; 9 2032: 0; 10 2033: 0; 11 2034: 0; 12 2035: 0
€/tkm | 0.017248 | 0.017248 | 0.017248 | 0.017248 | 0.017248 | 0.017248 | 0.017248 | 0.017248 | 0.017317 | 0.017385 | 0.017453 | 0.017522 | 0.01759 | 0.017561 | 0.017533 | 0 2023: 0.017504; 1 2024: 0.017475; 2 2025: 0.017447; 3 2026: 0.017418; 4 2027: 0.017389; 5 2028: 0.017361; 6 2029: 0.017332; 7 2030: 0.017303; 8 2031: 0.017275; 9 2032: 0.017246; 10 2033: 0.017217; 11 2034: 0.017189; 12 2035: 0.01716
Railway long-haul: Break bulk
Catenary
* Capex vehicle: Purchase cost of the non-costumized asset
** Capex installation: May include costumized trailer or application-specific features
DO NOT CHANGE THE WHITE CELLS
COSTUMIZE THE BLUE BOXES
CALCULATOR OUTPUT
Input parameter | 2023 | 2050 |  | Applied cost change factor | [6 empty] | Input Sigmoid function |  |  |  |  | 0 | 1 | 2 | 3 | 4 | 5 | 6 | 7 | 8 | 9 | 10 | 11 | 12 | 13 | 14 | 15 | 16 | 17 | 18 | 19 | 20 | 21 | 22 | 23 | 24 | 25 | 26 | 27
| Start value | End value | Unit | [7 empty] | midway | min | max | a | k | 2023 | 2024 | 2025 | 2026 | 2027 | 2028 | 2029 | 2030 | 2031 | 2032 | 2033 | 2034 | 2035 | 2036 | 2037 | 2038 | 2039 | 2040 | 2041 | 2042 | 2043 | 2044 | 2045 | 2046 | 2047 | 2048 | 2049 | 2050
Capex vehicle | 5000000 | 5000000 | [€] | [7 empty] | 12 | 0 | 1 | 0.9 | 0.4 | 0.9868 | 0.98115 | 0.97312 | 0.96177 | 0.94585 | 0.9237 | 0.89334 | 0.85255 | 0.79921 | 0.73205 | 0.65146 | 0.56032 | 0.46411 | 0.3698 | 0.28394 | 0.21097 | 0.15254 | 0.10795 | 0.075177 | 0.051743 | 0.035319 | 0.023969 | 0.016202 | 0.010922 | 0.0073493 | 0.004939 | 0.0033164 | 0.0022256
Residual value (vehicle) | -750000 | -750000 | [€] | [7 empty] | 12 | 0 | 1 | 0.9 | 0.4 | 0.9868 | 0.98115 | 0.97312 | 0.96177 | 0.94585 | 0.9237 | 0.89334 | 0.85255 | 0.79921 | 0.73205 | 0.65146 | 0.56032 | 0.46411 | 0.3698 | 0.28394 | 0.21097 | 0.15254 | 0.10795 | 0.075177 | 0.051743 | 0.035319 | 0.023969 | 0.016202 | 0.010922 | 0.0073493 | 0.004939 | 0.0033164 | 0.0022256
Capex costumization | 4200000 | 4200000 | [€] | [7 empty] | 12 | 0 | 1 | 0.9 | 0.4 | 0.9868 | 0.98115 | 0.97312 | 0.96177 | 0.94585 | 0.9237 | 0.89334 | 0.85255 | 0.79921 | 0.73205 | 0.65146 | 0.56032 | 0.46411 | 0.3698 | 0.28394 | 0.21097 | 0.15254 | 0.10795 | 0.075177 | 0.051743 | 0.035319 | 0.023969 | 0.016202 | 0.010922 | 0.0073493 | 0.004939 | 0.0033164 | 0.0022256
Residual value (costumization) | -210000 | -210000 | [€] | [7 empty] | 12 | 0 | 1 | 0.9 | 0.4 | 0.9868 | 0.98115 | 0.97312 | 0.96177 | 0.94585 | 0.9237 | 0.89334 | 0.85255 | 0.79921 | 0.73205 | 0.65146 | 0.56032 | 0.46411 | 0.3698 | 0.28394 | 0.21097 | 0.15254 | 0.10795 | 0.075177 | 0.051743 | 0.035319 | 0.023969 | 0.016202 | 0.010922 | 0.0073493 | 0.004939 | 0.0033164 | 0.0022256
WACC | 0.06 | 0.06 | [%] | [7 empty] | 12 | 0 | 1 | 0.9 | 0.4 | 0.9868 | 0.98115 | 0.97312 | 0.96177 | 0.94585 | 0.9237 | 0.89334 | 0.85255 | 0.79921 | 0.73205 | 0.65146 | 0.56032 | 0.46411 | 0.3698 | 0.28394 | 0.21097 | 0.15254 | 0.10795 | 0.075177 | 0.051743 | 0.035319 | 0.023969 | 0.016202 | 0.010922 | 0.0073493 | 0.004939 | 0.0033164 | 0.0022256
Opex fix (admin, crew, insurance) | 1450000 | 1450000 | [€/a] | [7 empty] | 12 | 0 | 1 | 0.9 | 0.4 | 0.9868 | 0.98115 | 0.97312 | 0.96177 | 0.94585 | 0.9237 | 0.89334 | 0.85255 | 0.79921 | 0.73205 | 0.65146 | 0.56032 | 0.46411 | 0.3698 | 0.28394 | 0.21097 | 0.15254 | 0.10795 | 0.075177 | 0.051743 | 0.035319 | 0.023969 | 0.016202 | 0.010922 | 0.0073493 | 0.004939 | 0.0033164 | 0.0022256
Opex maintenance & repair | 650000 | 650000 | [€/a] | [7 empty] | 12 | 0 | 1 | 0.9 | 0.4 | 0.9868 | 0.98115 | 0.97312 | 0.96177 | 0.94585 | 0.9237 | 0.89334 | 0.85255 | 0.79921 | 0.73205 | 0.65146 | 0.56032 | 0.46411 | 0.3698 | 0.28394 | 0.21097 | 0.15254 | 0.10795 | 0.075177 | 0.051743 | 0.035319 | 0.023969 | 0.016202 | 0.010922 | 0.0073493 | 0.004939 | 0.0033164 | 0.0022256
Opex var (mode-fees, shunting) | 8.9636 | 8.9636 | [€/km] | [7 empty] | 12 | 0 | 1 | 0.9 | 0.4 | 0.9868 | 0.98115 | 0.97312 | 0.96177 | 0.94585 | 0.9237 | 0.89334 | 0.85255 | 0.79921 | 0.73205 | 0.65146 | 0.56032 | 0.46411 | 0.3698 | 0.28394 | 0.21097 | 0.15254 | 0.10795 | 0.075177 | 0.051743 | 0.035319 | 0.023969 | 0.016202 | 0.010922 | 0.0073493 | 0.004939 | 0.0033164 | 0.0022256
Fuel Economy | 31.6143 | 31.6143 | [kWh/km] | [7 empty] | 12 | 0 | 1 | 0.9 | 0.4 | 0.9868 | 0.98115 | 0.97312 | 0.96177 | 0.94585 | 0.9237 | 0.89334 | 0.85255 | 0.79921 | 0.73205 | 0.65146 | 0.56032 | 0.46411 | 0.3698 | 0.28394 | 0.21097 | 0.15254 | 0.10795 | 0.075177 | 0.051743 | 0.035319 | 0.023969 | 0.016202 | 0.010922 | 0.0073493 | 0.004939 | 0.0033164 | 0.0022256
Fuel Cost | 0.13371 | 0.087585 | [€/kWh] | [7 empty] | 12 | 0 | 1 | 0.9 | 0.4 | 0.9868 | 0.98115 | 0.97312 | 0.96177 | 0.94585 | 0.9237 | 0.89334 | 0.85255 | 0.79921 | 0.73205 | 0.65146 | 0.56032 | 0.46411 | 0.3698 | 0.28394 | 0.21097 | 0.15254 | 0.10795 | 0.075177 | 0.051743 | 0.035319 | 0.023969 | 0.016202 | 0.010922 | 0.0073493 | 0.004939 | 0.0033164 | 0.0022256
Emission Cost | 0 | 0 | [€/km] | [7 empty] | 17 | 0 | 1 | 0.9 | 0.4 | 0.9978 | 0.99685 | 0.99549 | 0.99355 | 0.99077 | 0.9868 | 0.98115 | 0.97312 | 0.96177 | 0.94585 | 0.9237 | 0.89334 | 0.85255 | 0.79921 | 0.73205 | 0.65146 | 0.56032 | 0.46411 | 0.3698 | 0.28394 | 0.21097 | 0.15254 | 0.10795 | 0.075177 | 0.051743 | 0.035319 | 0.023969 | 0.016202
Lifetime vehicle | 20 | 20 | [a] | [7 empty] | 12 | 0 | 1 | 0.9 | 0.4 | 0.9868 | 0.98115 | 0.97312 | 0.96177 | 0.94585 | 0.9237 | 0.89334 | 0.85255 | 0.79921 | 0.73205 | 0.65146 | 0.56032 | 0.46411 | 0.3698 | 0.28394 | 0.21097 | 0.15254 | 0.10795 | 0.075177 | 0.051743 | 0.035319 | 0.023969 | 0.016202 | 0.010922 | 0.0073493 | 0.004939 | 0.0033164 | 0.0022256
Lifetime costumization | 30 | 30 | [a] | [7 empty] | 12 | 0 | 1 | 0.9 | 0.4 | 0.9868 | 0.98115 | 0.97312 | 0.96177 | 0.94585 | 0.9237 | 0.89334 | 0.85255 | 0.79921 | 0.73205 | 0.65146 | 0.56032 | 0.46411 | 0.3698 | 0.28394 | 0.21097 | 0.15254 | 0.10795 | 0.075177 | 0.051743 | 0.035319 | 0.023969 | 0.016202 | 0.010922 | 0.0073493 | 0.004939 | 0.0033164 | 0.0022256
Tonnage . | 2240 | 2240 | [t] | [7 empty] | 12 | 0 | 1 | 0.9 | 0.4 | 0.9868 | 0.98115 | 0.97312 | 0.96177 | 0.94585 | 0.9237 | 0.89334 | 0.85255 | 0.79921 | 0.73205 | 0.65146 | 0.56032 | 0.46411 | 0.3698 | 0.28394 | 0.21097 | 0.15254 | 0.10795 | 0.075177 | 0.051743 | 0.035319 | 0.023969 | 0.016202 | 0.010922 | 0.0073493 | 0.004939 | 0.0033164 | 0.0022256
Market failure (av. utilization) | 0.72 | 0.72 | [%] | [7 empty] | 12 | 0 | 1 | 0.9 | 0.4 | 0.9868 | 0.98115 | 0.97312 | 0.96177 | 0.94585 | 0.9237 | 0.89334 | 0.85255 | 0.79921 | 0.73205 | 0.65146 | 0.56032 | 0.46411 | 0.3698 | 0.28394 | 0.21097 | 0.15254 | 0.10795 | 0.075177 | 0.051743 | 0.035319 | 0.023969 | 0.016202 | 0.010922 | 0.0073493 | 0.004939 | 0.0033164 | 0.0022256
Payload loss (fuel) | 0 | 0 | [%] | [7 empty] | 12 | 0 | 1 | 0.9 | 0.4 | 0.9868 | 0.98115 | 0.97312 | 0.96177 | 0.94585 | 0.9237 | 0.89334 | 0.85255 | 0.79921 | 0.73205 | 0.65146 | 0.56032 | 0.46411 | 0.3698 | 0.28394 | 0.21097 | 0.15254 | 0.10795 | 0.075177 | 0.051743 | 0.035319 | 0.023969 | 0.016202 | 0.010922 | 0.0073493 | 0.004939 | 0.0033164 | 0.0022256
Annual Mileage | 178500 | 178500 | [km/a] | [7 empty] | 12 | 0 | 1 | 0.9 | 0.4 | 0.9868 | 0.98115 | 0.97312 | 0.96177 | 0.94585 | 0.9237 | 0.89334 | 0.85255 | 0.79921 | 0.73205 | 0.65146 | 0.56032 | 0.46411 | 0.3698 | 0.28394 | 0.21097 | 0.15254 | 0.10795 | 0.075177 | 0.051743 | 0.035319 | 0.023969 | 0.016202 | 0.010922 | 0.0073493 | 0.004939 | 0.0033164 | 0.0022256
Calulation | 2023 | 2024 | 2025 | 2026 | 2027 | 2028 | 2029 | 2030 | 2031 | 2032 | 2033 | 2034 | 2035 | 2036 | 2037 | 0 2023: 2038; 1 2024: 2039; 2 2025: 2040; 3 2026: 2041; 4 2027: 2042; 5 2028: 2043; 6 2029: 2044; 7 2030: 2045; 8 2031: 2046; 9 2032: 2047; 10 2033: 2048; 11 2034: 2049; 12 2035: 2050
Capex vehicle | 5000000 | 5000000 | 5000000 | 5000000 | 5000000 | 5000000 | 5000000 | 5000000 | 5000000 | 5000000 | 5000000 | 5000000 | 5000000 | 5000000 | 5000000 | 0 2023: 5000000; 1 2024: 5000000; 2 2025: 5000000; 3 2026: 5000000; 4 2027: 5000000; 5 2028: 5000000; 6 2029: 5000000; 7 2030: 5000000; 8 2031: 5000000; 9 2032: 5000000; 10 2033: 5000000; 11 2034: 5000000; 12 2035: 5000000
Residual value (vehicle) | -750000 | -750000 | -750000 | -750000 | -750000 | -750000 | -750000 | -750000 | -750000 | -750000 | -750000 | -750000 | -750000 | -750000 | -750000 | 0 2023: -750000; 1 2024: -750000; 2 2025: -750000; 3 2026: -750000; 4 2027: -750000; 5 2028: -750000; 6 2029: -750000; 7 2030: -750000; 8 2031: -750000; 9 2032: -750000; 10 2033: -750000; 11 2034: -750000; 12 2035: -750000
Capex costumization | 4200000 | 4200000 | 4200000 | 4200000 | 4200000 | 4200000 | 4200000 | 4200000 | 4200000 | 4200000 | 4200000 | 4200000 | 4200000 | 4200000 | 4200000 | 0 2023: 4200000; 1 2024: 4200000; 2 2025: 4200000; 3 2026: 4200000; 4 2027: 4200000; 5 2028: 4200000; 6 2029: 4200000; 7 2030: 4200000; 8 2031: 4200000; 9 2032: 4200000; 10 2033: 4200000; 11 2034: 4200000; 12 2035: 4200000
Residual value (costumization) | -210000 | -210000 | -210000 | -210000 | -210000 | -210000 | -210000 | -210000 | -210000 | -210000 | -210000 | -210000 | -210000 | -210000 | -210000 | 0 2023: -210000; 1 2024: -210000; 2 2025: -210000; 3 2026: -210000; 4 2027: -210000; 5 2028: -210000; 6 2029: -210000; 7 2030: -210000; 8 2031: -210000; 9 2032: -210000; 10 2033: -210000; 11 2034: -210000; 12 2035: -210000
WACC | 0.06 | 0.06 | 0.06 | 0.06 | 0.06 | 0.06 | 0.06 | 0.06 | 0.06 | 0.06 | 0.06 | 0.06 | 0.06 | 0.06 | 0.06 | 0 2023: 0.06; 1 2024: 0.06; 2 2025: 0.06; 3 2026: 0.06; 4 2027: 0.06; 5 2028: 0.06; 6 2029: 0.06; 7 2030: 0.06; 8 2031: 0.06; 9 2032: 0.06; 10 2033: 0.06; 11 2034: 0.06; 12 2035: 0.06
Opex fix (admin, crew, insurance) | 1450000 | 1450000 | 1450000 | 1450000 | 1450000 | 1450000 | 1450000 | 1450000 | 1450000 | 1450000 | 1450000 | 1450000 | 1450000 | 1450000 | 1450000 | 0 2023: 1450000; 1 2024: 1450000; 2 2025: 1450000; 3 2026: 1450000; 4 2027: 1450000; 5 2028: 1450000; 6 2029: 1450000; 7 2030: 1450000; 8 2031: 1450000; 9 2032: 1450000; 10 2033: 1450000; 11 2034: 1450000; 12 2035: 1450000
Opex maintenance & repair | 650000 | 650000 | 650000 | 650000 | 650000 | 650000 | 650000 | 650000 | 650000 | 650000 | 650000 | 650000 | 650000 | 650000 | 650000 | 0 2023: 650000; 1 2024: 650000; 2 2025: 650000; 3 2026: 650000; 4 2027: 650000; 5 2028: 650000; 6 2029: 650000; 7 2030: 650000; 8 2031: 650000; 9 2032: 650000; 10 2033: 650000; 11 2034: 650000; 12 2035: 650000
Opex var (mode-fees, shunting) | 8.9636 | 8.9636 | 8.9636 | 8.9636 | 8.9636 | 8.9636 | 8.9636 | 8.9636 | 8.9636 | 8.9636 | 8.9636 | 8.9636 | 8.9636 | 8.9636 | 8.9636 | 0 2023: 8.9636; 1 2024: 8.9636; 2 2025: 8.9636; 3 2026: 8.9636; 4 2027: 8.9636; 5 2028: 8.9636; 6 2029: 8.9636; 7 2030: 8.9636; 8 2031: 8.9636; 9 2032: 8.9636; 10 2033: 8.9636; 11 2034: 8.9636; 12 2035: 8.9636
Fuel Economy | 31.6143 | 31.6143 | 31.6143 | 31.6143 | 31.6143 | 31.6143 | 31.6143 | 31.6143 | 31.6143 | 31.6143 | 31.6143 | 31.6143 | 31.6143 | 31.6143 | 31.6143 | 0 2023: 31.6143; 1 2024: 31.6143; 2 2025: 31.6143; 3 2026: 31.6143; 4 2027: 31.6143; 5 2028: 31.6143; 6 2029: 31.6143; 7 2030: 31.6143; 8 2031: 31.6143; 9 2032: 31.6143; 10 2033: 31.6143; 11 2034: 31.6143; 12 2035: 31.6143
Fuel Cost | 0.081 | 0.081 | 0.081 | 0.081 | 0.081 | 0.081 | 0.081 | 0.081 | 0.083067 | 0.085133 | 0.0872 | 0.089267 | 0.091333 | 0.090467 | 0.0896 | 0 2023: 0.088733; 1 2024: 0.087867; 2 2025: 0.087; 3 2026: 0.086133; 4 2027: 0.085267; 5 2028: 0.0844; 6 2029: 0.083533; 7 2030: 0.082667; 8 2031: 0.0818; 9 2032: 0.080933; 10 2033: 0.080067; 11 2034: 0.0792; 12 2035: 0.078333
Emission Cost | 0 | 0 | 0 | 0 | 0 | 0 | 0 | 0 | 0 | 0 | 0 | 0 | 0 | 0 | 0 | 0 2023: 0; 1 2024: 0; 2 2025: 0; 3 2026: 0; 4 2027: 0; 5 2028: 0; 6 2029: 0; 7 2030: 0; 8 2031: 0; 9 2032: 0; 10 2033: 0; 11 2034: 0; 12 2035: 0
Lifetime vehicle | 20 | 20 | 20 | 20 | 20 | 20 | 20 | 20 | 20 | 20 | 20 | 20 | 20 | 20 | 20 | 0 2023: 20; 1 2024: 20; 2 2025: 20; 3 2026: 20; 4 2027: 20; 5 2028: 20; 6 2029: 20; 7 2030: 20; 8 2031: 20; 9 2032: 20; 10 2033: 20; 11 2034: 20; 12 2035: 20
Lifetime costumization | 30 | 30 | 30 | 30 | 30 | 30 | 30 | 30 | 30 | 30 | 30 | 30 | 30 | 30 | 30 | 0 2023: 30; 1 2024: 30; 2 2025: 30; 3 2026: 30; 4 2027: 30; 5 2028: 30; 6 2029: 30; 7 2030: 30; 8 2031: 30; 9 2032: 30; 10 2033: 30; 11 2034: 30; 12 2035: 30
Tonnage . | 2240 | 2240 | 2240 | 2240 | 2240 | 2240 | 2240 | 2240 | 2240 | 2240 | 2240 | 2240 | 2240 | 2240 | 2240 | 0 2023: 2240; 1 2024: 2240; 2 2025: 2240; 3 2026: 2240; 4 2027: 2240; 5 2028: 2240; 6 2029: 2240; 7 2030: 2240; 8 2031: 2240; 9 2032: 2240; 10 2033: 2240; 11 2034: 2240; 12 2035: 2240
Market failure (av. utilization) | 1612.8 | 1612.8 | 1612.8 | 1612.8 | 1612.8 | 1612.8 | 1612.8 | 1612.8 | 1612.8 | 1612.8 | 1612.8 | 1612.8 | 1612.8 | 1612.8 | 1612.8 | 0 2023: 1612.8; 1 2024: 1612.8; 2 2025: 1612.8; 3 2026: 1612.8; 4 2027: 1612.8; 5 2028: 1612.8; 6 2029: 1612.8; 7 2030: 1612.8; 8 2031: 1612.8; 9 2032: 1612.8; 10 2033: 1612.8; 11 2034: 1612.8; 12 2035: 1612.8
Payload loss (fuel) | 0 | 0 | 0 | 0 | 0 | 0 | 0 | 0 | 0 | 0 | 0 | 0 | 0 | 0 | 0 | 0 2023: 0; 1 2024: 0; 2 2025: 0; 3 2026: 0; 4 2027: 0; 5 2028: 0; 6 2029: 0; 7 2030: 0; 8 2031: 0; 9 2032: 0; 10 2033: 0; 11 2034: 0; 12 2035: 0
Annual Mileage | 178500 | 178500 | 178500 | 178500 | 178500 | 178500 | 178500 | 178500 | 178500 | 178500 | 178500 | 178500 | 178500 | 178500 | 178500 | 0 2023: 178500; 1 2024: 178500; 2 2025: 178500; 3 2026: 178500; 4 2027: 178500; 5 2028: 178500; 6 2029: 178500; 7 2030: 178500; 8 2031: 178500; 9 2032: 178500; 10 2033: 178500; 11 2034: 178500; 12 2035: 178500
Calulation | 2023 | 2024 | 2025 | 2026 | 2027 | 2028 | 2029 | 2030 | 2031 | 2032 | 2033 | 2034 | 2035 | 2036 | 2037 | 0 2023: 2038; 1 2024: 2039; 2 2025: 2040; 3 2026: 2041; 4 2027: 2042; 5 2028: 2043; 6 2029: 2044; 7 2030: 2045; 8 2031: 2046; 9 2032: 2047; 10 2033: 2048; 11 2034: 2049; 12 2035: 2050
Capex vehicle | 435922.7849 | 435922.7849 | 435922.7849 | 435922.7849 | 435922.7849 | 435922.7849 | 435922.7849 | 435922.7849 | 435922.7849 | 435922.7849 | 435922.7849 | 435922.7849 | 435922.7849 | 435922.7849 | 435922.7849 | 0 2023: 435922.7849; 1 2024: 435922.7849; 2 2025: 435922.7849; 3 2026: 435922.7849; 4 2027: 435922.7849; 5 2028: 435922.7849; 6 2029: 435922.7849; 7 2030: 435922.7849; 8 2031: 435922.7849; 9 2032: 435922.7849; 10 2033: 435922.7849; 11 2034: 435922.7849; 12 2035: 435922.7849
Residual value (vehicle) | -65388.4177 | -65388.4177 | -65388.4177 | -65388.4177 | -65388.4177 | -65388.4177 | -65388.4177 | -65388.4177 | -65388.4177 | -65388.4177 | -65388.4177 | -65388.4177 | -65388.4177 | -65388.4177 | -65388.4177 | 0 2023: -65388.4177; 1 2024: -65388.4177; 2 2025: -65388.4177; 3 2026: -65388.4177; 4 2027: -65388.4177; 5 2028: -65388.4177; 6 2029: -65388.4177; 7 2030: -65388.4177; 8 2031: -65388.4177; 9 2032: -65388.4177; 10 2033: -65388.4177; 11 2034: -65388.4177; 12 2035: -65388.4177
Capex costumization | 305125.4283 | 305125.4283 | 305125.4283 | 305125.4283 | 305125.4283 | 305125.4283 | 305125.4283 | 305125.4283 | 305125.4283 | 305125.4283 | 305125.4283 | 305125.4283 | 305125.4283 | 305125.4283 | 305125.4283 | 0 2023: 305125.4283; 1 2024: 305125.4283; 2 2025: 305125.4283; 3 2026: 305125.4283; 4 2027: 305125.4283; 5 2028: 305125.4283; 6 2029: 305125.4283; 7 2030: 305125.4283; 8 2031: 305125.4283; 9 2032: 305125.4283; 10 2033: 305125.4283; 11 2034: 305125.4283; 12 2035: 305125.4283
Residual value (costumization) | -15256.2714 | -15256.2714 | -15256.2714 | -15256.2714 | -15256.2714 | -15256.2714 | -15256.2714 | -15256.2714 | -15256.2714 | -15256.2714 | -15256.2714 | -15256.2714 | -15256.2714 | -15256.2714 | -15256.2714 | 0 2023: -15256.2714; 1 2024: -15256.2714; 2 2025: -15256.2714; 3 2026: -15256.2714; 4 2027: -15256.2714; 5 2028: -15256.2714; 6 2029: -15256.2714; 7 2030: -15256.2714; 8 2031: -15256.2714; 9 2032: -15256.2714; 10 2033: -15256.2714; 11 2034: -15256.2714; 12 2035: -15256.2714
Opex fix (admin, crew, insurance) | 1450000 | 1450000 | 1450000 | 1450000 | 1450000 | 1450000 | 1450000 | 1450000 | 1450000 | 1450000 | 1450000 | 1450000 | 1450000 | 1450000 | 1450000 | 0 2023: 1450000; 1 2024: 1450000; 2 2025: 1450000; 3 2026: 1450000; 4 2027: 1450000; 5 2028: 1450000; 6 2029: 1450000; 7 2030: 1450000; 8 2031: 1450000; 9 2032: 1450000; 10 2033: 1450000; 11 2034: 1450000; 12 2035: 1450000
Opex maintenance & repair | 650000 | 650000 | 650000 | 650000 | 650000 | 650000 | 650000 | 650000 | 650000 | 650000 | 650000 | 650000 | 650000 | 650000 | 650000 | 0 2023: 650000; 1 2024: 650000; 2 2025: 650000; 3 2026: 650000; 4 2027: 650000; 5 2028: 650000; 6 2029: 650000; 7 2030: 650000; 8 2031: 650000; 9 2032: 650000; 10 2033: 650000; 11 2034: 650000; 12 2035: 650000
Opex var (mode-fees, shunting) | 1600000 | 1600000 | 1600000 | 1600000 | 1600000 | 1600000 | 1600000 | 1600000 | 1600000 | 1600000 | 1600000 | 1600000 | 1600000 | 1600000 | 1600000 | 0 2023: 1600000; 1 2024: 1600000; 2 2025: 1600000; 3 2026: 1600000; 4 2027: 1600000; 5 2028: 1600000; 6 2029: 1600000; 7 2030: 1600000; 8 2031: 1600000; 9 2032: 1600000; 10 2033: 1600000; 11 2034: 1600000; 12 2035: 1600000
Fuel Cost | 457095.4185 | 457095.4185 | 457095.4185 | 457095.4185 | 457095.4185 | 457095.4185 | 457095.4185 | 457095.4185 | 468757.9347 | 480420.451 | 492082.9673 | 503745.4836 | 515407.9998 | 510517.2672 | 505626.5346 | 0 2023: 500735.8019; 1 2024: 495845.0693; 2 2025: 490954.3367; 3 2026: 486063.604; 4 2027: 481172.8714; 5 2028: 476282.1388; 6 2029: 471391.4062; 7 2030: 466500.6735; 8 2031: 461609.9409; 9 2032: 456719.2083; 10 2033: 451828.4756; 11 2034: 446937.743; 12 2035: 442047.0104
Emission Cost | 0 | 0 | 0 | 0 | 0 | 0 | 0 | 0 | 0 | 0 | 0 | 0 | 0 | 0 | 0 | 0 2023: 0; 1 2024: 0; 2 2025: 0; 3 2026: 0; 4 2027: 0; 5 2028: 0; 6 2029: 0; 7 2030: 0; 8 2031: 0; 9 2032: 0; 10 2033: 0; 11 2034: 0; 12 2035: 0
€/a | 4817498.9425 | 4817498.9425 | 4817498.9425 | 4817498.9425 | 4817498.9425 | 4817498.9425 | 4817498.9425 | 4817498.9425 | 4829161.4587 | 4840823.975 | 4852486.4913 | 4864149.0076 | 4875811.5238 | 4870920.7912 | 4866030.0586 | 0 2023: 4861139.3259; 1 2024: 4856248.5933; 2 2025: 4851357.8607; 3 2026: 4846467.128; 4 2027: 4841576.3954; 5 2028: 4836685.6628; 6 2029: 4831794.9302; 7 2030: 4826904.1975; 8 2031: 4822013.4649; 9 2032: 4817122.7323; 10 2033: 4812231.9996; 11 2034: 4807341.267; 12 2035: 4802450.5344
Calulation | 2023 | 2024 | 2025 | 2026 | 2027 | 2028 | 2029 | 2030 | 2031 | 2032 | 2033 | 2034 | 2035 | 2036 | 2037 | 0 2023: 2038; 1 2024: 2039; 2 2025: 2040; 3 2026: 2041; 4 2027: 2042; 5 2028: 2043; 6 2029: 2044; 7 2030: 2045; 8 2031: 2046; 9 2032: 2047; 10 2033: 2048; 11 2034: 2049; 12 2035: 2050
Capex vehicle | 2.4421 | 2.4421 | 2.4421 | 2.4421 | 2.4421 | 2.4421 | 2.4421 | 2.4421 | 2.4421 | 2.4421 | 2.4421 | 2.4421 | 2.4421 | 2.4421 | 2.4421 | 0 2023: 2.4421; 1 2024: 2.4421; 2 2025: 2.4421; 3 2026: 2.4421; 4 2027: 2.4421; 5 2028: 2.4421; 6 2029: 2.4421; 7 2030: 2.4421; 8 2031: 2.4421; 9 2032: 2.4421; 10 2033: 2.4421; 11 2034: 2.4421; 12 2035: 2.4421
Residual value (vehicle) | -0.36632 | -0.36632 | -0.36632 | -0.36632 | -0.36632 | -0.36632 | -0.36632 | -0.36632 | -0.36632 | -0.36632 | -0.36632 | -0.36632 | -0.36632 | -0.36632 | -0.36632 | 0 2023: -0.36632; 1 2024: -0.36632; 2 2025: -0.36632; 3 2026: -0.36632; 4 2027: -0.36632; 5 2028: -0.36632; 6 2029: -0.36632; 7 2030: -0.36632; 8 2031: -0.36632; 9 2032: -0.36632; 10 2033: -0.36632; 11 2034: -0.36632; 12 2035: -0.36632
Capex costumization | 1.7094 | 1.7094 | 1.7094 | 1.7094 | 1.7094 | 1.7094 | 1.7094 | 1.7094 | 1.7094 | 1.7094 | 1.7094 | 1.7094 | 1.7094 | 1.7094 | 1.7094 | 0 2023: 1.7094; 1 2024: 1.7094; 2 2025: 1.7094; 3 2026: 1.7094; 4 2027: 1.7094; 5 2028: 1.7094; 6 2029: 1.7094; 7 2030: 1.7094; 8 2031: 1.7094; 9 2032: 1.7094; 10 2033: 1.7094; 11 2034: 1.7094; 12 2035: 1.7094
Residual value (costumization) | -0.085469 | -0.085469 | -0.085469 | -0.085469 | -0.085469 | -0.085469 | -0.085469 | -0.085469 | -0.085469 | -0.085469 | -0.085469 | -0.085469 | -0.085469 | -0.085469 | -0.085469 | 0 2023: -0.085469; 1 2024: -0.085469; 2 2025: -0.085469; 3 2026: -0.085469; 4 2027: -0.085469; 5 2028: -0.085469; 6 2029: -0.085469; 7 2030: -0.085469; 8 2031: -0.085469; 9 2032: -0.085469; 10 2033: -0.085469; 11 2034: -0.085469; 12 2035: -0.085469
Opex fix (admin, crew, insurance) | 8.1232 | 8.1232 | 8.1232 | 8.1232 | 8.1232 | 8.1232 | 8.1232 | 8.1232 | 8.1232 | 8.1232 | 8.1232 | 8.1232 | 8.1232 | 8.1232 | 8.1232 | 0 2023: 8.1232; 1 2024: 8.1232; 2 2025: 8.1232; 3 2026: 8.1232; 4 2027: 8.1232; 5 2028: 8.1232; 6 2029: 8.1232; 7 2030: 8.1232; 8 2031: 8.1232; 9 2032: 8.1232; 10 2033: 8.1232; 11 2034: 8.1232; 12 2035: 8.1232
Opex maintenance & repair | 3.6415 | 3.6415 | 3.6415 | 3.6415 | 3.6415 | 3.6415 | 3.6415 | 3.6415 | 3.6415 | 3.6415 | 3.6415 | 3.6415 | 3.6415 | 3.6415 | 3.6415 | 0 2023: 3.6415; 1 2024: 3.6415; 2 2025: 3.6415; 3 2026: 3.6415; 4 2027: 3.6415; 5 2028: 3.6415; 6 2029: 3.6415; 7 2030: 3.6415; 8 2031: 3.6415; 9 2032: 3.6415; 10 2033: 3.6415; 11 2034: 3.6415; 12 2035: 3.6415
Opex var (mode-fees, shunting) | 8.9636 | 8.9636 | 8.9636 | 8.9636 | 8.9636 | 8.9636 | 8.9636 | 8.9636 | 8.9636 | 8.9636 | 8.9636 | 8.9636 | 8.9636 | 8.9636 | 8.9636 | 0 2023: 8.9636; 1 2024: 8.9636; 2 2025: 8.9636; 3 2026: 8.9636; 4 2027: 8.9636; 5 2028: 8.9636; 6 2029: 8.9636; 7 2030: 8.9636; 8 2031: 8.9636; 9 2032: 8.9636; 10 2033: 8.9636; 11 2034: 8.9636; 12 2035: 8.9636
Fuel Cost | 2.5608 | 2.5608 | 2.5608 | 2.5608 | 2.5608 | 2.5608 | 2.5608 | 2.5608 | 2.6261 | 2.6914 | 2.7568 | 2.8221 | 2.8874 | 2.86 | 2.8326 | 0 2023: 2.8052; 1 2024: 2.7778; 2 2025: 2.7504; 3 2026: 2.723; 4 2027: 2.6956; 5 2028: 2.6682; 6 2029: 2.6408; 7 2030: 2.6134; 8 2031: 2.5861; 9 2032: 2.5587; 10 2033: 2.5313; 11 2034: 2.5039; 12 2035: 2.4765
Emission Cost | 0 | 0 | 0 | 0 | 0 | 0 | 0 | 0 | 0 | 0 | 0 | 0 | 0 | 0 | 0 | 0 2023: 0; 1 2024: 0; 2 2025: 0; 3 2026: 0; 4 2027: 0; 5 2028: 0; 6 2029: 0; 7 2030: 0; 8 2031: 0; 9 2032: 0; 10 2033: 0; 11 2034: 0; 12 2035: 0
€/km | 27.1597 | 27.1597 | 27.1597 | 27.1597 | 27.1597 | 27.1597 | 27.1597 | 27.1597 | 27.2251 | 27.2904 | 27.3557 | 27.4211 | 27.4864 | 27.459 | 27.4316 | 0 2023: 27.4042; 1 2024: 27.3768; 2 2025: 27.3494; 3 2026: 27.322; 4 2027: 27.2946; 5 2028: 27.2672; 6 2029: 27.2398; 7 2030: 27.2124; 8 2031: 27.185; 9 2032: 27.1576; 10 2033: 27.1302; 11 2034: 27.1028; 12 2035: 27.0754
Calulation | 2023 | 2024 | 2025 | 2026 | 2027 | 2028 | 2029 | 2030 | 2031 | 2032 | 2033 | 2034 | 2035 | 2036 | 2037 | 0 2023: 2038; 1 2024: 2039; 2 2025: 2040; 3 2026: 2041; 4 2027: 2042; 5 2028: 2043; 6 2029: 2044; 7 2030: 2045; 8 2031: 2046; 9 2032: 2047; 10 2033: 2048; 11 2034: 2049; 12 2035: 2050
Capex vehicle | 0.0010902 | 0.0010902 | 0.0010902 | 0.0010902 | 0.0010902 | 0.0010902 | 0.0010902 | 0.0010902 | 0.0010902 | 0.0010902 | 0.0010902 | 0.0010902 | 0.0010902 | 0.0010902 | 0.0010902 | 0 2023: 0.0010902; 1 2024: 0.0010902; 2 2025: 0.0010902; 3 2026: 0.0010902; 4 2027: 0.0010902; 5 2028: 0.0010902; 6 2029: 0.0010902; 7 2030: 0.0010902; 8 2031: 0.0010902; 9 2032: 0.0010902; 10 2033: 0.0010902; 11 2034: 0.0010902; 12 2035: 0.0010902
Residual value (vehicle) | -0.00016354 | -0.00016354 | -0.00016354 | -0.00016354 | -0.00016354 | -0.00016354 | -0.00016354 | -0.00016354 | -0.00016354 | -0.00016354 | -0.00016354 | -0.00016354 | -0.00016354 | -0.00016354 | -0.00016354 | 0 2023: -0.00016354; 1 2024: -0.00016354; 2 2025: -0.00016354; 3 2026: -0.00016354; 4 2027: -0.00016354; 5 2028: -0.00016354; 6 2029: -0.00016354; 7 2030: -0.00016354; 8 2031: -0.00016354; 9 2032: -0.00016354; 10 2033: -0.00016354; 11 2034: -0.00016354; 12 2035: -0.00016354
Capex costumization | 0.00076312 | 0.00076312 | 0.00076312 | 0.00076312 | 0.00076312 | 0.00076312 | 0.00076312 | 0.00076312 | 0.00076312 | 0.00076312 | 0.00076312 | 0.00076312 | 0.00076312 | 0.00076312 | 0.00076312 | 0 2023: 0.00076312; 1 2024: 0.00076312; 2 2025: 0.00076312; 3 2026: 0.00076312; 4 2027: 0.00076312; 5 2028: 0.00076312; 6 2029: 0.00076312; 7 2030: 0.00076312; 8 2031: 0.00076312; 9 2032: 0.00076312; 10 2033: 0.00076312; 11 2034: 0.00076312; 12 2035: 0.00076312
Residual value (costumization) | -3.8156e-05 | -3.8156e-05 | -3.8156e-05 | -3.8156e-05 | -3.8156e-05 | -3.8156e-05 | -3.8156e-05 | -3.8156e-05 | -3.8156e-05 | -3.8156e-05 | -3.8156e-05 | -3.8156e-05 | -3.8156e-05 | -3.8156e-05 | -3.8156e-05 | 0 2023: -3.8156e-05; 1 2024: -3.8156e-05; 2 2025: -3.8156e-05; 3 2026: -3.8156e-05; 4 2027: -3.8156e-05; 5 2028: -3.8156e-05; 6 2029: -3.8156e-05; 7 2030: -3.8156e-05; 8 2031: -3.8156e-05; 9 2032: -3.8156e-05; 10 2033: -3.8156e-05; 11 2034: -3.8156e-05; 12 2035: -3.8156e-05
Opex fix (admin, crew, insurance) | 0.0036265 | 0.0036265 | 0.0036265 | 0.0036265 | 0.0036265 | 0.0036265 | 0.0036265 | 0.0036265 | 0.0036265 | 0.0036265 | 0.0036265 | 0.0036265 | 0.0036265 | 0.0036265 | 0.0036265 | 0 2023: 0.0036265; 1 2024: 0.0036265; 2 2025: 0.0036265; 3 2026: 0.0036265; 4 2027: 0.0036265; 5 2028: 0.0036265; 6 2029: 0.0036265; 7 2030: 0.0036265; 8 2031: 0.0036265; 9 2032: 0.0036265; 10 2033: 0.0036265; 11 2034: 0.0036265; 12 2035: 0.0036265
Opex maintenance & repair | 0.0016257 | 0.0016257 | 0.0016257 | 0.0016257 | 0.0016257 | 0.0016257 | 0.0016257 | 0.0016257 | 0.0016257 | 0.0016257 | 0.0016257 | 0.0016257 | 0.0016257 | 0.0016257 | 0.0016257 | 0 2023: 0.0016257; 1 2024: 0.0016257; 2 2025: 0.0016257; 3 2026: 0.0016257; 4 2027: 0.0016257; 5 2028: 0.0016257; 6 2029: 0.0016257; 7 2030: 0.0016257; 8 2031: 0.0016257; 9 2032: 0.0016257; 10 2033: 0.0016257; 11 2034: 0.0016257; 12 2035: 0.0016257
Opex var (mode-fees, shunting) | 0.0040016 | 0.0040016 | 0.0040016 | 0.0040016 | 0.0040016 | 0.0040016 | 0.0040016 | 0.0040016 | 0.0040016 | 0.0040016 | 0.0040016 | 0.0040016 | 0.0040016 | 0.0040016 | 0.0040016 | 0 2023: 0.0040016; 1 2024: 0.0040016; 2 2025: 0.0040016; 3 2026: 0.0040016; 4 2027: 0.0040016; 5 2028: 0.0040016; 6 2029: 0.0040016; 7 2030: 0.0040016; 8 2031: 0.0040016; 9 2032: 0.0040016; 10 2033: 0.0040016; 11 2034: 0.0040016; 12 2035: 0.0040016
Fuel Cost | 0.0011432 | 0.0011432 | 0.0011432 | 0.0011432 | 0.0011432 | 0.0011432 | 0.0011432 | 0.0011432 | 0.0011724 | 0.0012015 | 0.0012307 | 0.0012599 | 0.001289 | 0.0012768 | 0.0012646 | 0 2023: 0.0012523; 1 2024: 0.0012401; 2 2025: 0.0012279; 3 2026: 0.0012156; 4 2027: 0.0012034; 5 2028: 0.0011912; 6 2029: 0.001179; 7 2030: 0.0011667; 8 2031: 0.0011545; 9 2032: 0.0011423; 10 2033: 0.00113; 11 2034: 0.0011178; 12 2035: 0.0011056
Market failure (av. utilization) | 0.0047152 | 0.0047152 | 0.0047152 | 0.0047152 | 0.0047152 | 0.0047152 | 0.0047152 | 0.0047152 | 0.0047266 | 0.0047379 | 0.0047493 | 0.0047606 | 0.0047719 | 0.0047672 | 0.0047624 | 0 2023: 0.0047577; 1 2024: 0.0047529; 2 2025: 0.0047482; 3 2026: 0.0047434; 4 2027: 0.0047386; 5 2028: 0.0047339; 6 2029: 0.0047291; 7 2030: 0.0047244; 8 2031: 0.0047196; 9 2032: 0.0047149; 10 2033: 0.0047101; 11 2034: 0.0047054; 12 2035: 0.0047006
Payload loss (fuel) | 0 | 0 | 0 | 0 | 0 | 0 | 0 | 0 | 0 | 0 | 0 | 0 | 0 | 0 | 0 | 0 2023: 0; 1 2024: 0; 2 2025: 0; 3 2026: 0; 4 2027: 0; 5 2028: 0; 6 2029: 0; 7 2030: 0; 8 2031: 0; 9 2032: 0; 10 2033: 0; 11 2034: 0; 12 2035: 0
Emission Cost | 0 | 0 | 0 | 0 | 0 | 0 | 0 | 0 | 0 | 0 | 0 | 0 | 0 | 0 | 0 | 0 2023: 0; 1 2024: 0; 2 2025: 0; 3 2026: 0; 4 2027: 0; 5 2028: 0; 6 2029: 0; 7 2030: 0; 8 2031: 0; 9 2032: 0; 10 2033: 0; 11 2034: 0; 12 2035: 0
€/tkm | 0.016764 | 0.016764 | 0.016764 | 0.016764 | 0.016764 | 0.016764 | 0.016764 | 0.016764 | 0.016804 | 0.016845 | 0.016885 | 0.016926 | 0.016966 | 0.016949 | 0.016932 | 0 2023: 0.016915; 1 2024: 0.016898; 2 2025: 0.016881; 3 2026: 0.016864; 4 2027: 0.016847; 5 2028: 0.01683; 6 2029: 0.016813; 7 2030: 0.016796; 8 2031: 0.016779; 9 2032: 0.016762; 10 2033: 0.016746; 11 2034: 0.016729; 12 2035: 0.016712
Railway long-haul: Neo bulk
Catenary
* Capex vehicle: Purchase cost of the non-costumized asset
** Capex installation: May include costumized trailer or application-specific features
DO NOT CHANGE THE WHITE CELLS
COSTUMIZE THE BLUE BOXES
CALCULATOR OUTPUT
Input parameter | 2023 | 2050 |  | Applied cost change factor | [6 empty] | Input Sigmoid function |  |  |  |  | 0 | 1 | 2 | 3 | 4 | 5 | 6 | 7 | 8 | 9 | 10 | 11 | 12 | 13 | 14 | 15 | 16 | 17 | 18 | 19 | 20 | 21 | 22 | 23 | 24 | 25 | 26 | 27
| Start value | End value | Unit | [7 empty] | midway | min | max | a | k | 2023 | 2024 | 2025 | 2026 | 2027 | 2028 | 2029 | 2030 | 2031 | 2032 | 2033 | 2034 | 2035 | 2036 | 2037 | 2038 | 2039 | 2040 | 2041 | 2042 | 2043 | 2044 | 2045 | 2046 | 2047 | 2048 | 2049 | 2050
Capex vehicle | 5000000 | 5000000 | [€] | [7 empty] | 12 | 0 | 1 | 0.9 | 0.4 | 0.9868 | 0.98115 | 0.97312 | 0.96177 | 0.94585 | 0.9237 | 0.89334 | 0.85255 | 0.79921 | 0.73205 | 0.65146 | 0.56032 | 0.46411 | 0.3698 | 0.28394 | 0.21097 | 0.15254 | 0.10795 | 0.075177 | 0.051743 | 0.035319 | 0.023969 | 0.016202 | 0.010922 | 0.0073493 | 0.004939 | 0.0033164 | 0.0022256
Residual value (vehicle) | -750000 | -750000 | [€] | [7 empty] | 12 | 0 | 1 | 0.9 | 0.4 | 0.9868 | 0.98115 | 0.97312 | 0.96177 | 0.94585 | 0.9237 | 0.89334 | 0.85255 | 0.79921 | 0.73205 | 0.65146 | 0.56032 | 0.46411 | 0.3698 | 0.28394 | 0.21097 | 0.15254 | 0.10795 | 0.075177 | 0.051743 | 0.035319 | 0.023969 | 0.016202 | 0.010922 | 0.0073493 | 0.004939 | 0.0033164 | 0.0022256
Capex costumization | 3500000 | 3500000 | [€] | [7 empty] | 12 | 0 | 1 | 0.9 | 0.4 | 0.9868 | 0.98115 | 0.97312 | 0.96177 | 0.94585 | 0.9237 | 0.89334 | 0.85255 | 0.79921 | 0.73205 | 0.65146 | 0.56032 | 0.46411 | 0.3698 | 0.28394 | 0.21097 | 0.15254 | 0.10795 | 0.075177 | 0.051743 | 0.035319 | 0.023969 | 0.016202 | 0.010922 | 0.0073493 | 0.004939 | 0.0033164 | 0.0022256
Residual value (costumization) | -175000 | -175000 | [€] | [7 empty] | 12 | 0 | 1 | 0.9 | 0.4 | 0.9868 | 0.98115 | 0.97312 | 0.96177 | 0.94585 | 0.9237 | 0.89334 | 0.85255 | 0.79921 | 0.73205 | 0.65146 | 0.56032 | 0.46411 | 0.3698 | 0.28394 | 0.21097 | 0.15254 | 0.10795 | 0.075177 | 0.051743 | 0.035319 | 0.023969 | 0.016202 | 0.010922 | 0.0073493 | 0.004939 | 0.0033164 | 0.0022256
WACC | 0.06 | 0.06 | [%] | [7 empty] | 12 | 0 | 1 | 0.9 | 0.4 | 0.9868 | 0.98115 | 0.97312 | 0.96177 | 0.94585 | 0.9237 | 0.89334 | 0.85255 | 0.79921 | 0.73205 | 0.65146 | 0.56032 | 0.46411 | 0.3698 | 0.28394 | 0.21097 | 0.15254 | 0.10795 | 0.075177 | 0.051743 | 0.035319 | 0.023969 | 0.016202 | 0.010922 | 0.0073493 | 0.004939 | 0.0033164 | 0.0022256
Opex fix (admin, crew, insurance) | 650000 | 650000 | [€/a] | [7 empty] | 12 | 0 | 1 | 0.9 | 0.4 | 0.9868 | 0.98115 | 0.97312 | 0.96177 | 0.94585 | 0.9237 | 0.89334 | 0.85255 | 0.79921 | 0.73205 | 0.65146 | 0.56032 | 0.46411 | 0.3698 | 0.28394 | 0.21097 | 0.15254 | 0.10795 | 0.075177 | 0.051743 | 0.035319 | 0.023969 | 0.016202 | 0.010922 | 0.0073493 | 0.004939 | 0.0033164 | 0.0022256
Opex maintenance & repair | 650000 | 650000 | [€/a] | [7 empty] | 12 | 0 | 1 | 0.9 | 0.4 | 0.9868 | 0.98115 | 0.97312 | 0.96177 | 0.94585 | 0.9237 | 0.89334 | 0.85255 | 0.79921 | 0.73205 | 0.65146 | 0.56032 | 0.46411 | 0.3698 | 0.28394 | 0.21097 | 0.15254 | 0.10795 | 0.075177 | 0.051743 | 0.035319 | 0.023969 | 0.016202 | 0.010922 | 0.0073493 | 0.004939 | 0.0033164 | 0.0022256
Opex var (mode-fees, shunting) | 3.9216 | 3.9216 | [€/km] | [7 empty] | 12 | 0 | 1 | 0.9 | 0.4 | 0.9868 | 0.98115 | 0.97312 | 0.96177 | 0.94585 | 0.9237 | 0.89334 | 0.85255 | 0.79921 | 0.73205 | 0.65146 | 0.56032 | 0.46411 | 0.3698 | 0.28394 | 0.21097 | 0.15254 | 0.10795 | 0.075177 | 0.051743 | 0.035319 | 0.023969 | 0.016202 | 0.010922 | 0.0073493 | 0.004939 | 0.0033164 | 0.0022256
Fuel Economy | 31.6143 | 31.6143 | [kWh/km] | [7 empty] | 12 | 0 | 1 | 0.9 | 0.4 | 0.9868 | 0.98115 | 0.97312 | 0.96177 | 0.94585 | 0.9237 | 0.89334 | 0.85255 | 0.79921 | 0.73205 | 0.65146 | 0.56032 | 0.46411 | 0.3698 | 0.28394 | 0.21097 | 0.15254 | 0.10795 | 0.075177 | 0.051743 | 0.035319 | 0.023969 | 0.016202 | 0.010922 | 0.0073493 | 0.004939 | 0.0033164 | 0.0022256
Fuel Cost | 0.13371 | 0.087585 | [€/kWh] | [7 empty] | 12 | 0 | 1 | 0.9 | 0.4 | 0.9868 | 0.98115 | 0.97312 | 0.96177 | 0.94585 | 0.9237 | 0.89334 | 0.85255 | 0.79921 | 0.73205 | 0.65146 | 0.56032 | 0.46411 | 0.3698 | 0.28394 | 0.21097 | 0.15254 | 0.10795 | 0.075177 | 0.051743 | 0.035319 | 0.023969 | 0.016202 | 0.010922 | 0.0073493 | 0.004939 | 0.0033164 | 0.0022256
Emission Cost | 0 | 0 | [€/km] | [7 empty] | 17 | 0 | 1 | 0.9 | 0.4 | 0.9978 | 0.99685 | 0.99549 | 0.99355 | 0.99077 | 0.9868 | 0.98115 | 0.97312 | 0.96177 | 0.94585 | 0.9237 | 0.89334 | 0.85255 | 0.79921 | 0.73205 | 0.65146 | 0.56032 | 0.46411 | 0.3698 | 0.28394 | 0.21097 | 0.15254 | 0.10795 | 0.075177 | 0.051743 | 0.035319 | 0.023969 | 0.016202
Lifetime vehicle | 20 | 20 | [a] | [7 empty] | 12 | 0 | 1 | 0.9 | 0.4 | 0.9868 | 0.98115 | 0.97312 | 0.96177 | 0.94585 | 0.9237 | 0.89334 | 0.85255 | 0.79921 | 0.73205 | 0.65146 | 0.56032 | 0.46411 | 0.3698 | 0.28394 | 0.21097 | 0.15254 | 0.10795 | 0.075177 | 0.051743 | 0.035319 | 0.023969 | 0.016202 | 0.010922 | 0.0073493 | 0.004939 | 0.0033164 | 0.0022256
Lifetime costumization | 30 | 30 | [a] | [7 empty] | 12 | 0 | 1 | 0.9 | 0.4 | 0.9868 | 0.98115 | 0.97312 | 0.96177 | 0.94585 | 0.9237 | 0.89334 | 0.85255 | 0.79921 | 0.73205 | 0.65146 | 0.56032 | 0.46411 | 0.3698 | 0.28394 | 0.21097 | 0.15254 | 0.10795 | 0.075177 | 0.051743 | 0.035319 | 0.023969 | 0.016202 | 0.010922 | 0.0073493 | 0.004939 | 0.0033164 | 0.0022256
Tonnage . | 2800 | 2800 | [t] | [7 empty] | 12 | 0 | 1 | 0.9 | 0.4 | 0.9868 | 0.98115 | 0.97312 | 0.96177 | 0.94585 | 0.9237 | 0.89334 | 0.85255 | 0.79921 | 0.73205 | 0.65146 | 0.56032 | 0.46411 | 0.3698 | 0.28394 | 0.21097 | 0.15254 | 0.10795 | 0.075177 | 0.051743 | 0.035319 | 0.023969 | 0.016202 | 0.010922 | 0.0073493 | 0.004939 | 0.0033164 | 0.0022256
Market failure (av. utilization) | 0.42667 | 0.42667 | [%] | [7 empty] | 12 | 0 | 1 | 0.9 | 0.4 | 0.9868 | 0.98115 | 0.97312 | 0.96177 | 0.94585 | 0.9237 | 0.89334 | 0.85255 | 0.79921 | 0.73205 | 0.65146 | 0.56032 | 0.46411 | 0.3698 | 0.28394 | 0.21097 | 0.15254 | 0.10795 | 0.075177 | 0.051743 | 0.035319 | 0.023969 | 0.016202 | 0.010922 | 0.0073493 | 0.004939 | 0.0033164 | 0.0022256
Payload loss (fuel) | 0 | 0 | [%] | [7 empty] | 12 | 0 | 1 | 0.9 | 0.4 | 0.9868 | 0.98115 | 0.97312 | 0.96177 | 0.94585 | 0.9237 | 0.89334 | 0.85255 | 0.79921 | 0.73205 | 0.65146 | 0.56032 | 0.46411 | 0.3698 | 0.28394 | 0.21097 | 0.15254 | 0.10795 | 0.075177 | 0.051743 | 0.035319 | 0.023969 | 0.016202 | 0.010922 | 0.0073493 | 0.004939 | 0.0033164 | 0.0022256
Annual Mileage | 178500 | 178500 | [km/a] | [7 empty] | 12 | 0 | 1 | 0.9 | 0.4 | 0.9868 | 0.98115 | 0.97312 | 0.96177 | 0.94585 | 0.9237 | 0.89334 | 0.85255 | 0.79921 | 0.73205 | 0.65146 | 0.56032 | 0.46411 | 0.3698 | 0.28394 | 0.21097 | 0.15254 | 0.10795 | 0.075177 | 0.051743 | 0.035319 | 0.023969 | 0.016202 | 0.010922 | 0.0073493 | 0.004939 | 0.0033164 | 0.0022256
Calulation | 2023 | 2024 | 2025 | 2026 | 2027 | 2028 | 2029 | 2030 | 2031 | 2032 | 2033 | 2034 | 2035 | 2036 | 2037 | 0 2023: 2038; 1 2024: 2039; 2 2025: 2040; 3 2026: 2041; 4 2027: 2042; 5 2028: 2043; 6 2029: 2044; 7 2030: 2045; 8 2031: 2046; 9 2032: 2047; 10 2033: 2048; 11 2034: 2049; 12 2035: 2050
Capex vehicle | 5000000 | 5000000 | 5000000 | 5000000 | 5000000 | 5000000 | 5000000 | 5000000 | 5000000 | 5000000 | 5000000 | 5000000 | 5000000 | 5000000 | 5000000 | 0 2023: 5000000; 1 2024: 5000000; 2 2025: 5000000; 3 2026: 5000000; 4 2027: 5000000; 5 2028: 5000000; 6 2029: 5000000; 7 2030: 5000000; 8 2031: 5000000; 9 2032: 5000000; 10 2033: 5000000; 11 2034: 5000000; 12 2035: 5000000
Residual value (vehicle) | -750000 | -750000 | -750000 | -750000 | -750000 | -750000 | -750000 | -750000 | -750000 | -750000 | -750000 | -750000 | -750000 | -750000 | -750000 | 0 2023: -750000; 1 2024: -750000; 2 2025: -750000; 3 2026: -750000; 4 2027: -750000; 5 2028: -750000; 6 2029: -750000; 7 2030: -750000; 8 2031: -750000; 9 2032: -750000; 10 2033: -750000; 11 2034: -750000; 12 2035: -750000
Capex costumization | 3500000 | 3500000 | 3500000 | 3500000 | 3500000 | 3500000 | 3500000 | 3500000 | 3500000 | 3500000 | 3500000 | 3500000 | 3500000 | 3500000 | 3500000 | 0 2023: 3500000; 1 2024: 3500000; 2 2025: 3500000; 3 2026: 3500000; 4 2027: 3500000; 5 2028: 3500000; 6 2029: 3500000; 7 2030: 3500000; 8 2031: 3500000; 9 2032: 3500000; 10 2033: 3500000; 11 2034: 3500000; 12 2035: 3500000
Residual value (costumization) | -175000 | -175000 | -175000 | -175000 | -175000 | -175000 | -175000 | -175000 | -175000 | -175000 | -175000 | -175000 | -175000 | -175000 | -175000 | 0 2023: -175000; 1 2024: -175000; 2 2025: -175000; 3 2026: -175000; 4 2027: -175000; 5 2028: -175000; 6 2029: -175000; 7 2030: -175000; 8 2031: -175000; 9 2032: -175000; 10 2033: -175000; 11 2034: -175000; 12 2035: -175000
WACC | 0.06 | 0.06 | 0.06 | 0.06 | 0.06 | 0.06 | 0.06 | 0.06 | 0.06 | 0.06 | 0.06 | 0.06 | 0.06 | 0.06 | 0.06 | 0 2023: 0.06; 1 2024: 0.06; 2 2025: 0.06; 3 2026: 0.06; 4 2027: 0.06; 5 2028: 0.06; 6 2029: 0.06; 7 2030: 0.06; 8 2031: 0.06; 9 2032: 0.06; 10 2033: 0.06; 11 2034: 0.06; 12 2035: 0.06
Opex fix (admin, crew, insurance) | 650000 | 650000 | 650000 | 650000 | 650000 | 650000 | 650000 | 650000 | 650000 | 650000 | 650000 | 650000 | 650000 | 650000 | 650000 | 0 2023: 650000; 1 2024: 650000; 2 2025: 650000; 3 2026: 650000; 4 2027: 650000; 5 2028: 650000; 6 2029: 650000; 7 2030: 650000; 8 2031: 650000; 9 2032: 650000; 10 2033: 650000; 11 2034: 650000; 12 2035: 650000
Opex maintenance & repair | 650000 | 650000 | 650000 | 650000 | 650000 | 650000 | 650000 | 650000 | 650000 | 650000 | 650000 | 650000 | 650000 | 650000 | 650000 | 0 2023: 650000; 1 2024: 650000; 2 2025: 650000; 3 2026: 650000; 4 2027: 650000; 5 2028: 650000; 6 2029: 650000; 7 2030: 650000; 8 2031: 650000; 9 2032: 650000; 10 2033: 650000; 11 2034: 650000; 12 2035: 650000
Opex var (mode-fees, shunting) | 3.9216 | 3.9216 | 3.9216 | 3.9216 | 3.9216 | 3.9216 | 3.9216 | 3.9216 | 3.9216 | 3.9216 | 3.9216 | 3.9216 | 3.9216 | 3.9216 | 3.9216 | 0 2023: 3.9216; 1 2024: 3.9216; 2 2025: 3.9216; 3 2026: 3.9216; 4 2027: 3.9216; 5 2028: 3.9216; 6 2029: 3.9216; 7 2030: 3.9216; 8 2031: 3.9216; 9 2032: 3.9216; 10 2033: 3.9216; 11 2034: 3.9216; 12 2035: 3.9216
Fuel Economy | 31.6143 | 31.6143 | 31.6143 | 31.6143 | 31.6143 | 31.6143 | 31.6143 | 31.6143 | 31.6143 | 31.6143 | 31.6143 | 31.6143 | 31.6143 | 31.6143 | 31.6143 | 0 2023: 31.6143; 1 2024: 31.6143; 2 2025: 31.6143; 3 2026: 31.6143; 4 2027: 31.6143; 5 2028: 31.6143; 6 2029: 31.6143; 7 2030: 31.6143; 8 2031: 31.6143; 9 2032: 31.6143; 10 2033: 31.6143; 11 2034: 31.6143; 12 2035: 31.6143
Fuel Cost | 0.081 | 0.081 | 0.081 | 0.081 | 0.081 | 0.081 | 0.081 | 0.081 | 0.083067 | 0.085133 | 0.0872 | 0.089267 | 0.091333 | 0.090467 | 0.0896 | 0 2023: 0.088733; 1 2024: 0.087867; 2 2025: 0.087; 3 2026: 0.086133; 4 2027: 0.085267; 5 2028: 0.0844; 6 2029: 0.083533; 7 2030: 0.082667; 8 2031: 0.0818; 9 2032: 0.080933; 10 2033: 0.080067; 11 2034: 0.0792; 12 2035: 0.078333
Emission Cost | 0 | 0 | 0 | 0 | 0 | 0 | 0 | 0 | 0 | 0 | 0 | 0 | 0 | 0 | 0 | 0 2023: 0; 1 2024: 0; 2 2025: 0; 3 2026: 0; 4 2027: 0; 5 2028: 0; 6 2029: 0; 7 2030: 0; 8 2031: 0; 9 2032: 0; 10 2033: 0; 11 2034: 0; 12 2035: 0
Lifetime vehicle | 20 | 20 | 20 | 20 | 20 | 20 | 20 | 20 | 20 | 20 | 20 | 20 | 20 | 20 | 20 | 0 2023: 20; 1 2024: 20; 2 2025: 20; 3 2026: 20; 4 2027: 20; 5 2028: 20; 6 2029: 20; 7 2030: 20; 8 2031: 20; 9 2032: 20; 10 2033: 20; 11 2034: 20; 12 2035: 20
Lifetime costumization | 30 | 30 | 30 | 30 | 30 | 30 | 30 | 30 | 30 | 30 | 30 | 30 | 30 | 30 | 30 | 0 2023: 30; 1 2024: 30; 2 2025: 30; 3 2026: 30; 4 2027: 30; 5 2028: 30; 6 2029: 30; 7 2030: 30; 8 2031: 30; 9 2032: 30; 10 2033: 30; 11 2034: 30; 12 2035: 30
Tonnage . | 2800 | 2800 | 2800 | 2800 | 2800 | 2800 | 2800 | 2800 | 2800 | 2800 | 2800 | 2800 | 2800 | 2800 | 2800 | 0 2023: 2800; 1 2024: 2800; 2 2025: 2800; 3 2026: 2800; 4 2027: 2800; 5 2028: 2800; 6 2029: 2800; 7 2030: 2800; 8 2031: 2800; 9 2032: 2800; 10 2033: 2800; 11 2034: 2800; 12 2035: 2800
Market failure (av. utilization) | 955.7333 | 955.7333 | 955.7333 | 955.7333 | 955.7333 | 955.7333 | 955.7333 | 955.7333 | 955.7333 | 955.7333 | 955.7333 | 955.7333 | 955.7333 | 955.7333 | 955.7333 | 0 2023: 955.7333; 1 2024: 955.7333; 2 2025: 955.7333; 3 2026: 955.7333; 4 2027: 955.7333; 5 2028: 955.7333; 6 2029: 955.7333; 7 2030: 955.7333; 8 2031: 955.7333; 9 2032: 955.7333; 10 2033: 955.7333; 11 2034: 955.7333; 12 2035: 955.7333
Payload loss (fuel) | 0 | 0 | 0 | 0 | 0 | 0 | 0 | 0 | 0 | 0 | 0 | 0 | 0 | 0 | 0 | 0 2023: 0; 1 2024: 0; 2 2025: 0; 3 2026: 0; 4 2027: 0; 5 2028: 0; 6 2029: 0; 7 2030: 0; 8 2031: 0; 9 2032: 0; 10 2033: 0; 11 2034: 0; 12 2035: 0
Annual Mileage | 178500 | 178500 | 178500 | 178500 | 178500 | 178500 | 178500 | 178500 | 178500 | 178500 | 178500 | 178500 | 178500 | 178500 | 178500 | 0 2023: 178500; 1 2024: 178500; 2 2025: 178500; 3 2026: 178500; 4 2027: 178500; 5 2028: 178500; 6 2029: 178500; 7 2030: 178500; 8 2031: 178500; 9 2032: 178500; 10 2033: 178500; 11 2034: 178500; 12 2035: 178500
Calulation | 2023 | 2024 | 2025 | 2026 | 2027 | 2028 | 2029 | 2030 | 2031 | 2032 | 2033 | 2034 | 2035 | 2036 | 2037 | 0 2023: 2038; 1 2024: 2039; 2 2025: 2040; 3 2026: 2041; 4 2027: 2042; 5 2028: 2043; 6 2029: 2044; 7 2030: 2045; 8 2031: 2046; 9 2032: 2047; 10 2033: 2048; 11 2034: 2049; 12 2035: 2050
Capex vehicle | 435922.7849 | 435922.7849 | 435922.7849 | 435922.7849 | 435922.7849 | 435922.7849 | 435922.7849 | 435922.7849 | 435922.7849 | 435922.7849 | 435922.7849 | 435922.7849 | 435922.7849 | 435922.7849 | 435922.7849 | 0 2023: 435922.7849; 1 2024: 435922.7849; 2 2025: 435922.7849; 3 2026: 435922.7849; 4 2027: 435922.7849; 5 2028: 435922.7849; 6 2029: 435922.7849; 7 2030: 435922.7849; 8 2031: 435922.7849; 9 2032: 435922.7849; 10 2033: 435922.7849; 11 2034: 435922.7849; 12 2035: 435922.7849
Residual value (vehicle) | -65388.4177 | -65388.4177 | -65388.4177 | -65388.4177 | -65388.4177 | -65388.4177 | -65388.4177 | -65388.4177 | -65388.4177 | -65388.4177 | -65388.4177 | -65388.4177 | -65388.4177 | -65388.4177 | -65388.4177 | 0 2023: -65388.4177; 1 2024: -65388.4177; 2 2025: -65388.4177; 3 2026: -65388.4177; 4 2027: -65388.4177; 5 2028: -65388.4177; 6 2029: -65388.4177; 7 2030: -65388.4177; 8 2031: -65388.4177; 9 2032: -65388.4177; 10 2033: -65388.4177; 11 2034: -65388.4177; 12 2035: -65388.4177
Capex costumization | 254271.1902 | 254271.1902 | 254271.1902 | 254271.1902 | 254271.1902 | 254271.1902 | 254271.1902 | 254271.1902 | 254271.1902 | 254271.1902 | 254271.1902 | 254271.1902 | 254271.1902 | 254271.1902 | 254271.1902 | 0 2023: 254271.1902; 1 2024: 254271.1902; 2 2025: 254271.1902; 3 2026: 254271.1902; 4 2027: 254271.1902; 5 2028: 254271.1902; 6 2029: 254271.1902; 7 2030: 254271.1902; 8 2031: 254271.1902; 9 2032: 254271.1902; 10 2033: 254271.1902; 11 2034: 254271.1902; 12 2035: 254271.1902
Residual value (costumization) | -12713.5595 | -12713.5595 | -12713.5595 | -12713.5595 | -12713.5595 | -12713.5595 | -12713.5595 | -12713.5595 | -12713.5595 | -12713.5595 | -12713.5595 | -12713.5595 | -12713.5595 | -12713.5595 | -12713.5595 | 0 2023: -12713.5595; 1 2024: -12713.5595; 2 2025: -12713.5595; 3 2026: -12713.5595; 4 2027: -12713.5595; 5 2028: -12713.5595; 6 2029: -12713.5595; 7 2030: -12713.5595; 8 2031: -12713.5595; 9 2032: -12713.5595; 10 2033: -12713.5595; 11 2034: -12713.5595; 12 2035: -12713.5595
Opex fix (admin, crew, insurance) | 650000 | 650000 | 650000 | 650000 | 650000 | 650000 | 650000 | 650000 | 650000 | 650000 | 650000 | 650000 | 650000 | 650000 | 650000 | 0 2023: 650000; 1 2024: 650000; 2 2025: 650000; 3 2026: 650000; 4 2027: 650000; 5 2028: 650000; 6 2029: 650000; 7 2030: 650000; 8 2031: 650000; 9 2032: 650000; 10 2033: 650000; 11 2034: 650000; 12 2035: 650000
Opex maintenance & repair | 650000 | 650000 | 650000 | 650000 | 650000 | 650000 | 650000 | 650000 | 650000 | 650000 | 650000 | 650000 | 650000 | 650000 | 650000 | 0 2023: 650000; 1 2024: 650000; 2 2025: 650000; 3 2026: 650000; 4 2027: 650000; 5 2028: 650000; 6 2029: 650000; 7 2030: 650000; 8 2031: 650000; 9 2032: 650000; 10 2033: 650000; 11 2034: 650000; 12 2035: 650000
Opex var (mode-fees, shunting) | 700000 | 700000 | 700000 | 700000 | 700000 | 700000 | 700000 | 700000 | 700000 | 700000 | 700000 | 700000 | 700000 | 700000 | 700000 | 0 2023: 700000; 1 2024: 700000; 2 2025: 700000; 3 2026: 700000; 4 2027: 700000; 5 2028: 700000; 6 2029: 700000; 7 2030: 700000; 8 2031: 700000; 9 2032: 700000; 10 2033: 700000; 11 2034: 700000; 12 2035: 700000
Fuel Cost | 457095.4185 | 457095.4185 | 457095.4185 | 457095.4185 | 457095.4185 | 457095.4185 | 457095.4185 | 457095.4185 | 468757.9347 | 480420.451 | 492082.9673 | 503745.4836 | 515407.9998 | 510517.2672 | 505626.5346 | 0 2023: 500735.8019; 1 2024: 495845.0693; 2 2025: 490954.3367; 3 2026: 486063.604; 4 2027: 481172.8714; 5 2028: 476282.1388; 6 2029: 471391.4062; 7 2030: 466500.6735; 8 2031: 461609.9409; 9 2032: 456719.2083; 10 2033: 451828.4756; 11 2034: 446937.743; 12 2035: 442047.0104
Emission Cost | 0 | 0 | 0 | 0 | 0 | 0 | 0 | 0 | 0 | 0 | 0 | 0 | 0 | 0 | 0 | 0 2023: 0; 1 2024: 0; 2 2025: 0; 3 2026: 0; 4 2027: 0; 5 2028: 0; 6 2029: 0; 7 2030: 0; 8 2031: 0; 9 2032: 0; 10 2033: 0; 11 2034: 0; 12 2035: 0
€/a | 3069187.4163 | 3069187.4163 | 3069187.4163 | 3069187.4163 | 3069187.4163 | 3069187.4163 | 3069187.4163 | 3069187.4163 | 3080849.9326 | 3092512.4489 | 3104174.9651 | 3115837.4814 | 3127499.9977 | 3122609.2651 | 3117718.5324 | 0 2023: 3112827.7998; 1 2024: 3107937.0672; 2 2025: 3103046.3345; 3 2026: 3098155.6019; 4 2027: 3093264.8693; 5 2028: 3088374.1366; 6 2029: 3083483.404; 7 2030: 3078592.6714; 8 2031: 3073701.9387; 9 2032: 3068811.2061; 10 2033: 3063920.4735; 11 2034: 3059029.7409; 12 2035: 3054139.0082
Calulation | 2023 | 2024 | 2025 | 2026 | 2027 | 2028 | 2029 | 2030 | 2031 | 2032 | 2033 | 2034 | 2035 | 2036 | 2037 | 0 2023: 2038; 1 2024: 2039; 2 2025: 2040; 3 2026: 2041; 4 2027: 2042; 5 2028: 2043; 6 2029: 2044; 7 2030: 2045; 8 2031: 2046; 9 2032: 2047; 10 2033: 2048; 11 2034: 2049; 12 2035: 2050
Capex vehicle | 2.4421 | 2.4421 | 2.4421 | 2.4421 | 2.4421 | 2.4421 | 2.4421 | 2.4421 | 2.4421 | 2.4421 | 2.4421 | 2.4421 | 2.4421 | 2.4421 | 2.4421 | 0 2023: 2.4421; 1 2024: 2.4421; 2 2025: 2.4421; 3 2026: 2.4421; 4 2027: 2.4421; 5 2028: 2.4421; 6 2029: 2.4421; 7 2030: 2.4421; 8 2031: 2.4421; 9 2032: 2.4421; 10 2033: 2.4421; 11 2034: 2.4421; 12 2035: 2.4421
Residual value (vehicle) | -0.36632 | -0.36632 | -0.36632 | -0.36632 | -0.36632 | -0.36632 | -0.36632 | -0.36632 | -0.36632 | -0.36632 | -0.36632 | -0.36632 | -0.36632 | -0.36632 | -0.36632 | 0 2023: -0.36632; 1 2024: -0.36632; 2 2025: -0.36632; 3 2026: -0.36632; 4 2027: -0.36632; 5 2028: -0.36632; 6 2029: -0.36632; 7 2030: -0.36632; 8 2031: -0.36632; 9 2032: -0.36632; 10 2033: -0.36632; 11 2034: -0.36632; 12 2035: -0.36632
Capex costumization | 1.4245 | 1.4245 | 1.4245 | 1.4245 | 1.4245 | 1.4245 | 1.4245 | 1.4245 | 1.4245 | 1.4245 | 1.4245 | 1.4245 | 1.4245 | 1.4245 | 1.4245 | 0 2023: 1.4245; 1 2024: 1.4245; 2 2025: 1.4245; 3 2026: 1.4245; 4 2027: 1.4245; 5 2028: 1.4245; 6 2029: 1.4245; 7 2030: 1.4245; 8 2031: 1.4245; 9 2032: 1.4245; 10 2033: 1.4245; 11 2034: 1.4245; 12 2035: 1.4245
Residual value (costumization) | -0.071224 | -0.071224 | -0.071224 | -0.071224 | -0.071224 | -0.071224 | -0.071224 | -0.071224 | -0.071224 | -0.071224 | -0.071224 | -0.071224 | -0.071224 | -0.071224 | -0.071224 | 0 2023: -0.071224; 1 2024: -0.071224; 2 2025: -0.071224; 3 2026: -0.071224; 4 2027: -0.071224; 5 2028: -0.071224; 6 2029: -0.071224; 7 2030: -0.071224; 8 2031: -0.071224; 9 2032: -0.071224; 10 2033: -0.071224; 11 2034: -0.071224; 12 2035: -0.071224
Opex fix (admin, crew, insurance) | 3.6415 | 3.6415 | 3.6415 | 3.6415 | 3.6415 | 3.6415 | 3.6415 | 3.6415 | 3.6415 | 3.6415 | 3.6415 | 3.6415 | 3.6415 | 3.6415 | 3.6415 | 0 2023: 3.6415; 1 2024: 3.6415; 2 2025: 3.6415; 3 2026: 3.6415; 4 2027: 3.6415; 5 2028: 3.6415; 6 2029: 3.6415; 7 2030: 3.6415; 8 2031: 3.6415; 9 2032: 3.6415; 10 2033: 3.6415; 11 2034: 3.6415; 12 2035: 3.6415
Opex maintenance & repair | 3.6415 | 3.6415 | 3.6415 | 3.6415 | 3.6415 | 3.6415 | 3.6415 | 3.6415 | 3.6415 | 3.6415 | 3.6415 | 3.6415 | 3.6415 | 3.6415 | 3.6415 | 0 2023: 3.6415; 1 2024: 3.6415; 2 2025: 3.6415; 3 2026: 3.6415; 4 2027: 3.6415; 5 2028: 3.6415; 6 2029: 3.6415; 7 2030: 3.6415; 8 2031: 3.6415; 9 2032: 3.6415; 10 2033: 3.6415; 11 2034: 3.6415; 12 2035: 3.6415
Opex var (mode-fees, shunting) | 3.9216 | 3.9216 | 3.9216 | 3.9216 | 3.9216 | 3.9216 | 3.9216 | 3.9216 | 3.9216 | 3.9216 | 3.9216 | 3.9216 | 3.9216 | 3.9216 | 3.9216 | 0 2023: 3.9216; 1 2024: 3.9216; 2 2025: 3.9216; 3 2026: 3.9216; 4 2027: 3.9216; 5 2028: 3.9216; 6 2029: 3.9216; 7 2030: 3.9216; 8 2031: 3.9216; 9 2032: 3.9216; 10 2033: 3.9216; 11 2034: 3.9216; 12 2035: 3.9216
Fuel Cost | 2.5608 | 2.5608 | 2.5608 | 2.5608 | 2.5608 | 2.5608 | 2.5608 | 2.5608 | 2.6261 | 2.6914 | 2.7568 | 2.8221 | 2.8874 | 2.86 | 2.8326 | 0 2023: 2.8052; 1 2024: 2.7778; 2 2025: 2.7504; 3 2026: 2.723; 4 2027: 2.6956; 5 2028: 2.6682; 6 2029: 2.6408; 7 2030: 2.6134; 8 2031: 2.5861; 9 2032: 2.5587; 10 2033: 2.5313; 11 2034: 2.5039; 12 2035: 2.4765
Emission Cost | 0 | 0 | 0 | 0 | 0 | 0 | 0 | 0 | 0 | 0 | 0 | 0 | 0 | 0 | 0 | 0 2023: 0; 1 2024: 0; 2 2025: 0; 3 2026: 0; 4 2027: 0; 5 2028: 0; 6 2029: 0; 7 2030: 0; 8 2031: 0; 9 2032: 0; 10 2033: 0; 11 2034: 0; 12 2035: 0
€/km | 17.3368 | 17.3368 | 17.3368 | 17.3368 | 17.3368 | 17.3368 | 17.3368 | 17.3368 | 17.4021 | 17.4674 | 17.5328 | 17.5981 | 17.6635 | 17.6361 | 17.6087 | 0 2023: 17.5813; 1 2024: 17.5539; 2 2025: 17.5265; 3 2026: 17.4991; 4 2027: 17.4717; 5 2028: 17.4443; 6 2029: 17.4169; 7 2030: 17.3895; 8 2031: 17.3621; 9 2032: 17.3347; 10 2033: 17.3073; 11 2034: 17.2799; 12 2035: 17.2525
Calulation | 2023 | 2024 | 2025 | 2026 | 2027 | 2028 | 2029 | 2030 | 2031 | 2032 | 2033 | 2034 | 2035 | 2036 | 2037 | 0 2023: 2038; 1 2024: 2039; 2 2025: 2040; 3 2026: 2041; 4 2027: 2042; 5 2028: 2043; 6 2029: 2044; 7 2030: 2045; 8 2031: 2046; 9 2032: 2047; 10 2033: 2048; 11 2034: 2049; 12 2035: 2050
Capex vehicle | 0.00087219 | 0.00087219 | 0.00087219 | 0.00087219 | 0.00087219 | 0.00087219 | 0.00087219 | 0.00087219 | 0.00087219 | 0.00087219 | 0.00087219 | 0.00087219 | 0.00087219 | 0.00087219 | 0.00087219 | 0 2023: 0.00087219; 1 2024: 0.00087219; 2 2025: 0.00087219; 3 2026: 0.00087219; 4 2027: 0.00087219; 5 2028: 0.00087219; 6 2029: 0.00087219; 7 2030: 0.00087219; 8 2031: 0.00087219; 9 2032: 0.00087219; 10 2033: 0.00087219; 11 2034: 0.00087219; 12 2035: 0.00087219
Residual value (vehicle) | -0.00013083 | -0.00013083 | -0.00013083 | -0.00013083 | -0.00013083 | -0.00013083 | -0.00013083 | -0.00013083 | -0.00013083 | -0.00013083 | -0.00013083 | -0.00013083 | -0.00013083 | -0.00013083 | -0.00013083 | 0 2023: -0.00013083; 1 2024: -0.00013083; 2 2025: -0.00013083; 3 2026: -0.00013083; 4 2027: -0.00013083; 5 2028: -0.00013083; 6 2029: -0.00013083; 7 2030: -0.00013083; 8 2031: -0.00013083; 9 2032: -0.00013083; 10 2033: -0.00013083; 11 2034: -0.00013083; 12 2035: -0.00013083
Capex costumization | 0.00050875 | 0.00050875 | 0.00050875 | 0.00050875 | 0.00050875 | 0.00050875 | 0.00050875 | 0.00050875 | 0.00050875 | 0.00050875 | 0.00050875 | 0.00050875 | 0.00050875 | 0.00050875 | 0.00050875 | 0 2023: 0.00050875; 1 2024: 0.00050875; 2 2025: 0.00050875; 3 2026: 0.00050875; 4 2027: 0.00050875; 5 2028: 0.00050875; 6 2029: 0.00050875; 7 2030: 0.00050875; 8 2031: 0.00050875; 9 2032: 0.00050875; 10 2033: 0.00050875; 11 2034: 0.00050875; 12 2035: 0.00050875
Residual value (costumization) | -2.5437e-05 | -2.5437e-05 | -2.5437e-05 | -2.5437e-05 | -2.5437e-05 | -2.5437e-05 | -2.5437e-05 | -2.5437e-05 | -2.5437e-05 | -2.5437e-05 | -2.5437e-05 | -2.5437e-05 | -2.5437e-05 | -2.5437e-05 | -2.5437e-05 | 0 2023: -2.5437e-05; 1 2024: -2.5437e-05; 2 2025: -2.5437e-05; 3 2026: -2.5437e-05; 4 2027: -2.5437e-05; 5 2028: -2.5437e-05; 6 2029: -2.5437e-05; 7 2030: -2.5437e-05; 8 2031: -2.5437e-05; 9 2032: -2.5437e-05; 10 2033: -2.5437e-05; 11 2034: -2.5437e-05; 12 2035: -2.5437e-05
Opex fix (admin, crew, insurance) | 0.0013005 | 0.0013005 | 0.0013005 | 0.0013005 | 0.0013005 | 0.0013005 | 0.0013005 | 0.0013005 | 0.0013005 | 0.0013005 | 0.0013005 | 0.0013005 | 0.0013005 | 0.0013005 | 0.0013005 | 0 2023: 0.0013005; 1 2024: 0.0013005; 2 2025: 0.0013005; 3 2026: 0.0013005; 4 2027: 0.0013005; 5 2028: 0.0013005; 6 2029: 0.0013005; 7 2030: 0.0013005; 8 2031: 0.0013005; 9 2032: 0.0013005; 10 2033: 0.0013005; 11 2034: 0.0013005; 12 2035: 0.0013005
Opex maintenance & repair | 0.0013005 | 0.0013005 | 0.0013005 | 0.0013005 | 0.0013005 | 0.0013005 | 0.0013005 | 0.0013005 | 0.0013005 | 0.0013005 | 0.0013005 | 0.0013005 | 0.0013005 | 0.0013005 | 0.0013005 | 0 2023: 0.0013005; 1 2024: 0.0013005; 2 2025: 0.0013005; 3 2026: 0.0013005; 4 2027: 0.0013005; 5 2028: 0.0013005; 6 2029: 0.0013005; 7 2030: 0.0013005; 8 2031: 0.0013005; 9 2032: 0.0013005; 10 2033: 0.0013005; 11 2034: 0.0013005; 12 2035: 0.0013005
Opex var (mode-fees, shunting) | 0.0014006 | 0.0014006 | 0.0014006 | 0.0014006 | 0.0014006 | 0.0014006 | 0.0014006 | 0.0014006 | 0.0014006 | 0.0014006 | 0.0014006 | 0.0014006 | 0.0014006 | 0.0014006 | 0.0014006 | 0 2023: 0.0014006; 1 2024: 0.0014006; 2 2025: 0.0014006; 3 2026: 0.0014006; 4 2027: 0.0014006; 5 2028: 0.0014006; 6 2029: 0.0014006; 7 2030: 0.0014006; 8 2031: 0.0014006; 9 2032: 0.0014006; 10 2033: 0.0014006; 11 2034: 0.0014006; 12 2035: 0.0014006
Fuel Cost | 0.00091456 | 0.00091456 | 0.00091456 | 0.00091456 | 0.00091456 | 0.00091456 | 0.00091456 | 0.00091456 | 0.00093789 | 0.00096123 | 0.00098456 | 0.0010079 | 0.0010312 | 0.0010214 | 0.0010117 | 0 2023: 0.0010019; 1 2024: 0.00099209; 2 2025: 0.0009823; 3 2026: 0.00097252; 4 2027: 0.00096273; 5 2028: 0.00095295; 6 2029: 0.00094316; 7 2030: 0.00093337; 8 2031: 0.00092359; 9 2032: 0.0009138; 10 2033: 0.00090402; 11 2034: 0.00089423; 12 2035: 0.00088445
Market failure (av. utilization) | 0.011948 | 0.011948 | 0.011948 | 0.011948 | 0.011948 | 0.011948 | 0.011948 | 0.011948 | 0.011993 | 0.012038 | 0.012083 | 0.012128 | 0.012173 | 0.012154 | 0.012135 | 0 2023: 0.012117; 1 2024: 0.012098; 2 2025: 0.012079; 3 2026: 0.01206; 4 2027: 0.012041; 5 2028: 0.012022; 6 2029: 0.012003; 7 2030: 0.011984; 8 2031: 0.011965; 9 2032: 0.011947; 10 2033: 0.011928; 11 2034: 0.011909; 12 2035: 0.01189
Payload loss (fuel) | 0 | 0 | 0 | 0 | 0 | 0 | 0 | 0 | 0 | 0 | 0 | 0 | 0 | 0 | 0 | 0 2023: 0; 1 2024: 0; 2 2025: 0; 3 2026: 0; 4 2027: 0; 5 2028: 0; 6 2029: 0; 7 2030: 0; 8 2031: 0; 9 2032: 0; 10 2033: 0; 11 2034: 0; 12 2035: 0
Emission Cost | 0 | 0 | 0 | 0 | 0 | 0 | 0 | 0 | 0 | 0 | 0 | 0 | 0 | 0 | 0 | 0 2023: 0; 1 2024: 0; 2 2025: 0; 3 2026: 0; 4 2027: 0; 5 2028: 0; 6 2029: 0; 7 2030: 0; 8 2031: 0; 9 2032: 0; 10 2033: 0; 11 2034: 0; 12 2035: 0
€/tkm | 0.018089 | 0.018089 | 0.018089 | 0.018089 | 0.018089 | 0.018089 | 0.018089 | 0.018089 | 0.018157 | 0.018226 | 0.018294 | 0.018362 | 0.018431 | 0.018402 | 0.018373 | 0 2023: 0.018345; 1 2024: 0.018316; 2 2025: 0.018287; 3 2026: 0.018259; 4 2027: 0.01823; 5 2028: 0.018201; 6 2029: 0.018173; 7 2030: 0.018144; 8 2031: 0.018115; 9 2032: 0.018087; 10 2033: 0.018058; 11 2034: 0.018029; 12 2035: 0.018001

## Railway (Battery)
Railway long-haul: Dry bulk
Battery
* Capex vehicle: Purchase cost of the non-costumized asset
** Capex installation: May include costumized trailer or application-specific features
DO NOT CHANGE THE WHITE CELLS
COSTUMIZE THE BLUE BOXES
CALCULATOR OUTPUT
Input parameter | 2023 | 2050 |  | Applied cost change factor | [6 empty] | Input Sigmoid function |  |  |  |  | 0 | 1 | 2 | 3 | 4 | 5 | 6 | 7 | 8 | 9 | 10 | 11 | 12 | 13 | 14 | 15 | 16 | 17 | 18 | 19 | 20 | 21 | 22 | 23 | 24 | 25 | 26 | 27 |  |  |  |  | Input Sigmoid function |  |  | Source
| Start value | End value | Unit | [7 empty] | midway | min | max | a | k | 2023 | 2024 | 2025 | 2026 | 2027 | 2028 | 2029 | 2030 | 2031 | 2032 | 2033 | 2034 | 2035 | 2036 | 2037 | 2038 | 2039 | 2040 | 2041 | 2042 | 2043 | 2044 | 2045 | 2046 | 2047 | 2048 | 2049 | 2050 |  | 2023 | 2050 | Unit | midway | a | k
Capex vehicle | 10000000 | 6250000 | [€] | [7 empty] | 12 | 0 | 1 | 0.9 | 0.4 | 0.9868 | 0.98115 | 0.97312 | 0.96177 | 0.94585 | 0.9237 | 0.89334 | 0.85255 | 0.79921 | 0.73205 | 0.65146 | 0.56032 | 0.46411 | 0.3698 | 0.28394 | 0.21097 | 0.15254 | 0.10795 | 0.075177 | 0.051743 | 0.035319 | 0.023969 | 0.016202 | 0.010922 | 0.0073493 | 0.004939 | 0.0033164 | 0.0022256 | Capex vehicle | 10000000 | 6250000 | [€] | 12 | 0.9 | 0.4
Residual value (vehicle) | -500000 | -937500 | [€] | [7 empty] | 12 | 0 | 1 | 0.9 | 0.4 | 0.9868 | 0.98115 | 0.97312 | 0.96177 | 0.94585 | 0.9237 | 0.89334 | 0.85255 | 0.79921 | 0.73205 | 0.65146 | 0.56032 | 0.46411 | 0.3698 | 0.28394 | 0.21097 | 0.15254 | 0.10795 | 0.075177 | 0.051743 | 0.035319 | 0.023969 | 0.016202 | 0.010922 | 0.0073493 | 0.004939 | 0.0033164 | 0.0022256 | Residual value (vehicle) | -500000 | -937500 | [€] | 12 | 0.9 | 0.4
Capex costumization | 4200000 | 4200000 | [€] | [7 empty] | 12 | 0 | 1 | 0.9 | 0.4 | 0.9868 | 0.98115 | 0.97312 | 0.96177 | 0.94585 | 0.9237 | 0.89334 | 0.85255 | 0.79921 | 0.73205 | 0.65146 | 0.56032 | 0.46411 | 0.3698 | 0.28394 | 0.21097 | 0.15254 | 0.10795 | 0.075177 | 0.051743 | 0.035319 | 0.023969 | 0.016202 | 0.010922 | 0.0073493 | 0.004939 | 0.0033164 | 0.0022256 | WACC | 0.06 | 0.06 | [%] | 12 | 0.9 | 0.4
Residual value (costumization) | -210000 | -210000 | [€] | [7 empty] | 12 | 0 | 1 | 0.9 | 0.4 | 0.9868 | 0.98115 | 0.97312 | 0.96177 | 0.94585 | 0.9237 | 0.89334 | 0.85255 | 0.79921 | 0.73205 | 0.65146 | 0.56032 | 0.46411 | 0.3698 | 0.28394 | 0.21097 | 0.15254 | 0.10795 | 0.075177 | 0.051743 | 0.035319 | 0.023969 | 0.016202 | 0.010922 | 0.0073493 | 0.004939 | 0.0033164 | 0.0022256 | Opex fix (admin, crew, insurance) | 650000 | 650000 | [€/a] | 12 | 0.9 | 0.4
WACC | 0.06 | 0.06 | [%] | [7 empty] | 12 | 0 | 1 | 0.9 | 0.4 | 0.9868 | 0.98115 | 0.97312 | 0.96177 | 0.94585 | 0.9237 | 0.89334 | 0.85255 | 0.79921 | 0.73205 | 0.65146 | 0.56032 | 0.46411 | 0.3698 | 0.28394 | 0.21097 | 0.15254 | 0.10795 | 0.075177 | 0.051743 | 0.035319 | 0.023969 | 0.016202 | 0.010922 | 0.0073493 | 0.004939 | 0.0033164 | 0.0022256 | Opex var (mode-fees, shunting) | 3.9216 | 3.9216 | [€/km] | 12 | 0.9 | 0.4
Opex fix (admin, crew, insurance) | 650000 | 650000 | [€/a] | [7 empty] | 12 | 0 | 1 | 0.9 | 0.4 | 0.9868 | 0.98115 | 0.97312 | 0.96177 | 0.94585 | 0.9237 | 0.89334 | 0.85255 | 0.79921 | 0.73205 | 0.65146 | 0.56032 | 0.46411 | 0.3698 | 0.28394 | 0.21097 | 0.15254 | 0.10795 | 0.075177 | 0.051743 | 0.035319 | 0.023969 | 0.016202 | 0.010922 | 0.0073493 | 0.004939 | 0.0033164 | 0.0022256 | Lifetime vehicle | 20 | 20 | [a] | 12 | 0.9 | 0.4
Opex maintenance & repair | 1300000 | 812500 | [€/a] | [7 empty] | 12 | 0 | 1 | 0.9 | 0.4 | 0.9868 | 0.98115 | 0.97312 | 0.96177 | 0.94585 | 0.9237 | 0.89334 | 0.85255 | 0.79921 | 0.73205 | 0.65146 | 0.56032 | 0.46411 | 0.3698 | 0.28394 | 0.21097 | 0.15254 | 0.10795 | 0.075177 | 0.051743 | 0.035319 | 0.023969 | 0.016202 | 0.010922 | 0.0073493 | 0.004939 | 0.0033164 | 0.0022256 | Lifetime costumization | 30 | 30 | [a] | 12 | 0.9 | 0.4
Opex var (mode-fees, shunting) | 3.9216 | 3.9216 | [€/km] | [7 empty] | 12 | 0 | 1 | 0.9 | 0.4 | 0.9868 | 0.98115 | 0.97312 | 0.96177 | 0.94585 | 0.9237 | 0.89334 | 0.85255 | 0.79921 | 0.73205 | 0.65146 | 0.56032 | 0.46411 | 0.3698 | 0.28394 | 0.21097 | 0.15254 | 0.10795 | 0.075177 | 0.051743 | 0.035319 | 0.023969 | 0.016202 | 0.010922 | 0.0073493 | 0.004939 | 0.0033164 | 0.0022256
Fuel Economy | 33.5902 | 33.5902 | [kWh/km] | [7 empty] | 12 | 0 | 1 | 0.9 | 0.4 | 0.9868 | 0.98115 | 0.97312 | 0.96177 | 0.94585 | 0.9237 | 0.89334 | 0.85255 | 0.79921 | 0.73205 | 0.65146 | 0.56032 | 0.46411 | 0.3698 | 0.28394 | 0.21097 | 0.15254 | 0.10795 | 0.075177 | 0.051743 | 0.035319 | 0.023969 | 0.016202 | 0.010922 | 0.0073493 | 0.004939 | 0.0033164 | 0.0022256 | Railway long-haul: Dry bulk
Fuel Cost | 0.13371 | 0.087585 | [€/kWh] | [7 empty] | 12 | 0 | 1 | 0.9 | 0.4 | 0.9868 | 0.98115 | 0.97312 | 0.96177 | 0.94585 | 0.9237 | 0.89334 | 0.85255 | 0.79921 | 0.73205 | 0.65146 | 0.56032 | 0.46411 | 0.3698 | 0.28394 | 0.21097 | 0.15254 | 0.10795 | 0.075177 | 0.051743 | 0.035319 | 0.023969 | 0.016202 | 0.010922 | 0.0073493 | 0.004939 | 0.0033164 | 0.0022256 | Battery
Emission Cost | 0 | 0 | [€/km] | [7 empty] | 17 | 0 | 1 | 0.9 | 0.4 | 0.9978 | 0.99685 | 0.99549 | 0.99355 | 0.99077 | 0.9868 | 0.98115 | 0.97312 | 0.96177 | 0.94585 | 0.9237 | 0.89334 | 0.85255 | 0.79921 | 0.73205 | 0.65146 | 0.56032 | 0.46411 | 0.3698 | 0.28394 | 0.21097 | 0.15254 | 0.10795 | 0.075177 | 0.051743 | 0.035319 | 0.023969 | 0.016202
Lifetime vehicle | 20 | 20 | [a] | [7 empty] | 12 | 0 | 1 | 0.9 | 0.4 | 0.9868 | 0.98115 | 0.97312 | 0.96177 | 0.94585 | 0.9237 | 0.89334 | 0.85255 | 0.79921 | 0.73205 | 0.65146 | 0.56032 | 0.46411 | 0.3698 | 0.28394 | 0.21097 | 0.15254 | 0.10795 | 0.075177 | 0.051743 | 0.035319 | 0.023969 | 0.016202 | 0.010922 | 0.0073493 | 0.004939 | 0.0033164 | 0.0022256 | Capex costumization | 4200000 | 4200000 | [€] | 12 | 0.9 | 0.4
Lifetime costumization | 30 | 30 | [a] | [7 empty] | 12 | 0 | 1 | 0.9 | 0.4 | 0.9868 | 0.98115 | 0.97312 | 0.96177 | 0.94585 | 0.9237 | 0.89334 | 0.85255 | 0.79921 | 0.73205 | 0.65146 | 0.56032 | 0.46411 | 0.3698 | 0.28394 | 0.21097 | 0.15254 | 0.10795 | 0.075177 | 0.051743 | 0.035319 | 0.023969 | 0.016202 | 0.010922 | 0.0073493 | 0.004939 | 0.0033164 | 0.0022256 | Residual value (costumization) | -210000 | -210000 | [€] | 12 | 0.9 | 0.4
Tonnage | 2240 | 2240 | [t] | [7 empty] | 12 | 0 | 1 | 0.9 | 0.4 | 0.9868 | 0.98115 | 0.97312 | 0.96177 | 0.94585 | 0.9237 | 0.89334 | 0.85255 | 0.79921 | 0.73205 | 0.65146 | 0.56032 | 0.46411 | 0.3698 | 0.28394 | 0.21097 | 0.15254 | 0.10795 | 0.075177 | 0.051743 | 0.035319 | 0.023969 | 0.016202 | 0.010922 | 0.0073493 | 0.004939 | 0.0033164 | 0.0022256 | Tonnage | 2240 | 2240 | [t] | 12 | 0.9 | 0.4
Market failure (av. utilization) | 0.64 | 0.64 | [%] | [7 empty] | 12 | 0 | 1 | 0.9 | 0.4 | 0.9868 | 0.98115 | 0.97312 | 0.96177 | 0.94585 | 0.9237 | 0.89334 | 0.85255 | 0.79921 | 0.73205 | 0.65146 | 0.56032 | 0.46411 | 0.3698 | 0.28394 | 0.21097 | 0.15254 | 0.10795 | 0.075177 | 0.051743 | 0.035319 | 0.023969 | 0.016202 | 0.010922 | 0.0073493 | 0.004939 | 0.0033164 | 0.0022256 | Market failure (av. utilization) | 0.64 | 0.64 | [%] | 12 | 0.9 | 0.4
Payload loss (fuel) | 0.035714 | 0.017857 | [%] | [7 empty] | 12 | 0 | 1 | 0.9 | 0.4 | 0.9868 | 0.98115 | 0.97312 | 0.96177 | 0.94585 | 0.9237 | 0.89334 | 0.85255 | 0.79921 | 0.73205 | 0.65146 | 0.56032 | 0.46411 | 0.3698 | 0.28394 | 0.21097 | 0.15254 | 0.10795 | 0.075177 | 0.051743 | 0.035319 | 0.023969 | 0.016202 | 0.010922 | 0.0073493 | 0.004939 | 0.0033164 | 0.0022256 | Payload loss (fuel) | 0.035714 | 0.017857 | [%] | 12 | 0.9 | 0.4
Annual Mileage | 178500 | 178500 | [km/a] | [7 empty] | 12 | 0 | 1 | 0.9 | 0.4 | 0.9868 | 0.98115 | 0.97312 | 0.96177 | 0.94585 | 0.9237 | 0.89334 | 0.85255 | 0.79921 | 0.73205 | 0.65146 | 0.56032 | 0.46411 | 0.3698 | 0.28394 | 0.21097 | 0.15254 | 0.10795 | 0.075177 | 0.051743 | 0.035319 | 0.023969 | 0.016202 | 0.010922 | 0.0073493 | 0.004939 | 0.0033164 | 0.0022256 | Annual Mileage | 178500 | 178500 | [km/a] | 12 | 0.9 | 0.4
[44 empty] | Railway long-haul: Dry bulk |  |  |  | 4 |  |  | Source
Calulation | 2023 | 2024 | 2025 | 2026 | 2027 | 2028 | 2029 | 2030 | 2031 | 2032 | 2033 | 2034 | 2035 | 2036 | 2037 | 0 2023: 2038; 1 2024: 2039; 2 2025: 2040; 3 2026: 2041; 4 2027: 2042; 5 2028: 2043; 6 2029: 2044; 7 2030: 2045; 8 2031: 2046; 9 2032: 2047; 10 2033: 2048; 11 2034: 2049; 12 2035: 2050 | Battery | 2023 | 2050 | Unit | midway | a | k
Capex vehicle | 9950491.9809 | 9929294.1161 | 9899196.1868 | 9856655.6561 | 9796929.5183 | 9713888.5056 | 9600042.3838 | 9447045.3953 | 9247048.7745 | 8995186.8344 | 8692959.736 | 8351209.2955 | 7990424.7577 | 7636739.7848 | 7314773.0739 | 0 2023: 7041147.2185; 1 2024: 6822021.912; 2 2025: 6654819.5777; 3 2026: 6531912.4523; 4 2027: 6444035.6357; 5 2028: 6382446.9648; 6 2029: 6339885.4078; 7 2030: 6310758.4133; 8 2031: 6290958.4021; 9 2032: 6277559.9548; 10 2033: 6268521.3483; 11 2034: 6262436.6033; 12 2035: 6258346.1358 | Opex maintenance & repair | 1300000 | 812500 | [€/a] | 12 | 0.9 | 0.4
Residual value (vehicle) | -505775.9356 | -508249.0198 | -511760.4449 | -516723.5068 | -523691.5562 | -533379.6743 | -546661.7219 | -564511.3705 | -587844.3096 | -617228.2027 | -652488.0308 | -692358.9155 | -734450.4449 | -775713.6918 | -813276.4747 | 0 2023: -845199.4912; 1 2024: -870764.1103; 2 2025: -890271.0493; 3 2026: -904610.2139; 4 2027: -914862.5092; 5 2028: -922047.8541; 6 2029: -927013.3691; 7 2030: -930411.5184; 8 2031: -932721.5198; 9 2032: -934284.6719; 10 2033: -935339.176; 11 2034: -936049.0629; 12 2035: -936526.2842 | Fuel Economy | 33.5902 | 33.5902 | [kWh/km] | 12 | 0.9 | 0.4
Capex costumization | 4200000 | 4200000 | 4200000 | 4200000 | 4200000 | 4200000 | 4200000 | 4200000 | 4200000 | 4200000 | 4200000 | 4200000 | 4200000 | 4200000 | 4200000 | 0 2023: 4200000; 1 2024: 4200000; 2 2025: 4200000; 3 2026: 4200000; 4 2027: 4200000; 5 2028: 4200000; 6 2029: 4200000; 7 2030: 4200000; 8 2031: 4200000; 9 2032: 4200000; 10 2033: 4200000; 11 2034: 4200000; 12 2035: 4200000 | Fuel Cost | 0.13371 | 0.087585 | [€/kWh] | 12 | 0.9 | 0.4
Residual value (costumization) | -210000 | -210000 | -210000 | -210000 | -210000 | -210000 | -210000 | -210000 | -210000 | -210000 | -210000 | -210000 | -210000 | -210000 | -210000 | 0 2023: -210000; 1 2024: -210000; 2 2025: -210000; 3 2026: -210000; 4 2027: -210000; 5 2028: -210000; 6 2029: -210000; 7 2030: -210000; 8 2031: -210000; 9 2032: -210000; 10 2033: -210000; 11 2034: -210000; 12 2035: -210000
WACC | 0.06 | 0.06 | 0.06 | 0.06 | 0.06 | 0.06 | 0.06 | 0.06 | 0.06 | 0.06 | 0.06 | 0.06 | 0.06 | 0.06 | 0.06 | 0 2023: 0.06; 1 2024: 0.06; 2 2025: 0.06; 3 2026: 0.06; 4 2027: 0.06; 5 2028: 0.06; 6 2029: 0.06; 7 2030: 0.06; 8 2031: 0.06; 9 2032: 0.06; 10 2033: 0.06; 11 2034: 0.06; 12 2035: 0.06
Opex fix (admin, crew, insurance) | 650000 | 650000 | 650000 | 650000 | 650000 | 650000 | 650000 | 650000 | 650000 | 650000 | 650000 | 650000 | 650000 | 650000 | 650000 | 0 2023: 650000; 1 2024: 650000; 2 2025: 650000; 3 2026: 650000; 4 2027: 650000; 5 2028: 650000; 6 2029: 650000; 7 2030: 650000; 8 2031: 650000; 9 2032: 650000; 10 2033: 650000; 11 2034: 650000; 12 2035: 650000
Opex maintenance & repair | 1293563.9575 | 1290808.2351 | 1286895.5043 | 1281365.2353 | 1273600.8374 | 1262805.5057 | 1248005.5099 | 1228115.9014 | 1202116.3407 | 1169374.2885 | 1130084.7657 | 1085657.2084 | 1038755.2185 | 992776.172 | 950920.4996 | 0 2023: 915349.1384; 1 2024: 886862.8486; 2 2025: 865126.5451; 3 2026: 849148.6188; 4 2027: 837724.6326; 5 2028: 829718.1054; 6 2029: 824185.103; 7 2030: 820398.5937; 8 2031: 817824.5923; 9 2032: 816082.7941; 10 2033: 814907.7753; 11 2034: 814116.7584; 12 2035: 813584.9977
Opex var (mode-fees, shunting) | 3.9216 | 3.9216 | 3.9216 | 3.9216 | 3.9216 | 3.9216 | 3.9216 | 3.9216 | 3.9216 | 3.9216 | 3.9216 | 3.9216 | 3.9216 | 3.9216 | 3.9216 | 0 2023: 3.9216; 1 2024: 3.9216; 2 2025: 3.9216; 3 2026: 3.9216; 4 2027: 3.9216; 5 2028: 3.9216; 6 2029: 3.9216; 7 2030: 3.9216; 8 2031: 3.9216; 9 2032: 3.9216; 10 2033: 3.9216; 11 2034: 3.9216; 12 2035: 3.9216
Fuel Economy | 33.5902 | 33.5902 | 33.5902 | 33.5902 | 33.5902 | 33.5902 | 33.5902 | 33.5902 | 33.5902 | 33.5902 | 33.5902 | 33.5902 | 33.5902 | 33.5902 | 33.5902 | 0 2023: 33.5902; 1 2024: 33.5902; 2 2025: 33.5902; 3 2026: 33.5902; 4 2027: 33.5902; 5 2028: 33.5902; 6 2029: 33.5902; 7 2030: 33.5902; 8 2031: 33.5902; 9 2032: 33.5902; 10 2033: 33.5902; 11 2034: 33.5902; 12 2035: 33.5902
Fuel Cost | 0.081 | 0.081 | 0.081 | 0.081 | 0.081 | 0.081 | 0.081 | 0.081 | 0.083067 | 0.085133 | 0.0872 | 0.089267 | 0.091333 | 0.090467 | 0.0896 | 0 2023: 0.088733; 1 2024: 0.087867; 2 2025: 0.087; 3 2026: 0.086133; 4 2027: 0.085267; 5 2028: 0.0844; 6 2029: 0.083533; 7 2030: 0.082667; 8 2031: 0.0818; 9 2032: 0.080933; 10 2033: 0.080067; 11 2034: 0.0792; 12 2035: 0.078333
Emission Cost | 0 | 0 | 0 | 0 | 0 | 0 | 0 | 0 | 0 | 0 | 0 | 0 | 0 | 0 | 0 | 0 2023: 0; 1 2024: 0; 2 2025: 0; 3 2026: 0; 4 2027: 0; 5 2028: 0; 6 2029: 0; 7 2030: 0; 8 2031: 0; 9 2032: 0; 10 2033: 0; 11 2034: 0; 12 2035: 0
Lifetime vehicle | 20 | 20 | 20 | 20 | 20 | 20 | 20 | 20 | 20 | 20 | 20 | 20 | 20 | 20 | 20 | 0 2023: 20; 1 2024: 20; 2 2025: 20; 3 2026: 20; 4 2027: 20; 5 2028: 20; 6 2029: 20; 7 2030: 20; 8 2031: 20; 9 2032: 20; 10 2033: 20; 11 2034: 20; 12 2035: 20
Lifetime costumization | 30 | 30 | 30 | 30 | 30 | 30 | 30 | 30 | 30 | 30 | 30 | 30 | 30 | 30 | 30 | 0 2023: 30; 1 2024: 30; 2 2025: 30; 3 2026: 30; 4 2027: 30; 5 2028: 30; 6 2029: 30; 7 2030: 30; 8 2031: 30; 9 2032: 30; 10 2033: 30; 11 2034: 30; 12 2035: 30
Tonnage | 2240 | 2240 | 2240 | 2240 | 2240 | 2240 | 2240 | 2240 | 2240 | 2240 | 2240 | 2240 | 2240 | 2240 | 2240 | 0 2023: 2240; 1 2024: 2240; 2 2025: 2240; 3 2026: 2240; 4 2027: 2240; 5 2028: 2240; 6 2029: 2240; 7 2030: 2240; 8 2031: 2240; 9 2032: 2240; 10 2033: 2240; 11 2034: 2240; 12 2035: 2240
Market failure (av. utilization) | 1433.6 | 1433.6 | 1433.6 | 1433.6 | 1433.6 | 1433.6 | 1433.6 | 1433.6 | 1433.6 | 1433.6 | 1433.6 | 1433.6 | 1433.6 | 1433.6 | 1433.6 | 0 2023: 1433.6; 1 2024: 1433.6; 2 2025: 1433.6; 3 2026: 1433.6; 4 2027: 1433.6; 5 2028: 1433.6; 6 2029: 1433.6; 7 2030: 1433.6; 8 2031: 1433.6; 9 2032: 1433.6; 10 2033: 1433.6; 11 2034: 1433.6; 12 2035: 1433.6
Payload loss (fuel) | 79.4719 | 79.2458 | 78.9248 | 78.471 | 77.8339 | 76.9481 | 75.7338 | 74.1018 | 71.9685 | 69.282 | 66.0582 | 62.4129 | 58.5645 | 54.7919 | 51.3576 | 0 2023: 48.4389; 1 2024: 46.1016; 2 2025: 44.3181; 3 2026: 43.0071; 4 2027: 42.0697; 5 2028: 41.4128; 6 2029: 40.9588; 7 2030: 40.6481; 8 2031: 40.4369; 9 2032: 40.294; 10 2033: 40.1976; 11 2034: 40.1327; 12 2035: 40.089
Annual Mileage | 178500 | 178500 | 178500 | 178500 | 178500 | 178500 | 178500 | 178500 | 178500 | 178500 | 178500 | 178500 | 178500 | 178500 | 178500 | 0 2023: 178500; 1 2024: 178500; 2 2025: 178500; 3 2026: 178500; 4 2027: 178500; 5 2028: 178500; 6 2029: 178500; 7 2030: 178500; 8 2031: 178500; 9 2032: 178500; 10 2033: 178500; 11 2034: 178500; 12 2035: 178500
Calulation | 2023 | 2024 | 2025 | 2026 | 2027 | 2028 | 2029 | 2030 | 2031 | 2032 | 2033 | 2034 | 2035 | 2036 | 2037 | 0 2023: 2038; 1 2024: 2039; 2 2025: 2040; 3 2026: 2041; 4 2027: 2042; 5 2028: 2043; 6 2029: 2044; 7 2030: 2045; 8 2031: 2046; 9 2032: 2047; 10 2033: 2048; 11 2034: 2049; 12 2035: 2050
Capex vehicle | 867529.2351 | 865681.1086 | 863057.034 | 859348.1566 | 854140.9598 | 846901.0659 | 836975.4422 | 823636.4675 | 806199.8507 | 784241.3791 | 757891.8434 | 728096.4827 | 696641.6426 | 665805.7749 | 637735.2498 | 0 2023: 613879.3009; 1 2024: 594774.9581; 2 2025: 580197.4966; 3 2026: 569481.8934; 4 2027: 561820.392; 5 2028: 556450.8111; 6 2029: 552740.1006; 7 2030: 550200.6765; 8 2031: 548474.4212; 9 2032: 547306.2836; 10 2033: 546518.2567; 11 2034: 545987.7609; 12 2035: 545631.1353
Residual value (vehicle) | -44095.8509 | -44311.4656 | -44617.6077 | -45050.31 | -45657.8163 | -46502.4706 | -47660.46 | -49216.6737 | -51250.9457 | -53812.7674 | -56886.8799 | -60363.0053 | -64032.7367 | -67630.2546 | -70905.1491 | 0 2023: -73688.3432; 1 2024: -75917.1832; 2 2025: -77617.887; 3 2026: -78868.0407; 4 2027: -79761.8826; 5 2028: -80388.3337; 6 2029: -80821.2499; 7 2030: -81117.516; 8 2031: -81318.9125; 9 2032: -81455.1952; 10 2033: -81547.1317; 11 2034: -81609.0229; 12 2035: -81650.6292
Capex costumization | 305125.4283 | 305125.4283 | 305125.4283 | 305125.4283 | 305125.4283 | 305125.4283 | 305125.4283 | 305125.4283 | 305125.4283 | 305125.4283 | 305125.4283 | 305125.4283 | 305125.4283 | 305125.4283 | 305125.4283 | 0 2023: 305125.4283; 1 2024: 305125.4283; 2 2025: 305125.4283; 3 2026: 305125.4283; 4 2027: 305125.4283; 5 2028: 305125.4283; 6 2029: 305125.4283; 7 2030: 305125.4283; 8 2031: 305125.4283; 9 2032: 305125.4283; 10 2033: 305125.4283; 11 2034: 305125.4283; 12 2035: 305125.4283
Residual value (costumization) | -15256.2714 | -15256.2714 | -15256.2714 | -15256.2714 | -15256.2714 | -15256.2714 | -15256.2714 | -15256.2714 | -15256.2714 | -15256.2714 | -15256.2714 | -15256.2714 | -15256.2714 | -15256.2714 | -15256.2714 | 0 2023: -15256.2714; 1 2024: -15256.2714; 2 2025: -15256.2714; 3 2026: -15256.2714; 4 2027: -15256.2714; 5 2028: -15256.2714; 6 2029: -15256.2714; 7 2030: -15256.2714; 8 2031: -15256.2714; 9 2032: -15256.2714; 10 2033: -15256.2714; 11 2034: -15256.2714; 12 2035: -15256.2714
Opex fix (admin, crew, insurance) | 650000 | 650000 | 650000 | 650000 | 650000 | 650000 | 650000 | 650000 | 650000 | 650000 | 650000 | 650000 | 650000 | 650000 | 650000 | 0 2023: 650000; 1 2024: 650000; 2 2025: 650000; 3 2026: 650000; 4 2027: 650000; 5 2028: 650000; 6 2029: 650000; 7 2030: 650000; 8 2031: 650000; 9 2032: 650000; 10 2033: 650000; 11 2034: 650000; 12 2035: 650000
Opex maintenance & repair | 1293563.9575 | 1290808.2351 | 1286895.5043 | 1281365.2353 | 1273600.8374 | 1262805.5057 | 1248005.5099 | 1228115.9014 | 1202116.3407 | 1169374.2885 | 1130084.7657 | 1085657.2084 | 1038755.2185 | 992776.172 | 950920.4996 | 0 2023: 915349.1384; 1 2024: 886862.8486; 2 2025: 865126.5451; 3 2026: 849148.6188; 4 2027: 837724.6326; 5 2028: 829718.1054; 6 2029: 824185.103; 7 2030: 820398.5937; 8 2031: 817824.5923; 9 2032: 816082.7941; 10 2033: 814907.7753; 11 2034: 814116.7584; 12 2035: 813584.9977
Opex var (mode-fees, shunting) | 700000 | 700000 | 700000 | 700000 | 700000 | 700000 | 700000 | 700000 | 700000 | 700000 | 700000 | 700000 | 700000 | 700000 | 700000 | 0 2023: 700000; 1 2024: 700000; 2 2025: 700000; 3 2026: 700000; 4 2027: 700000; 5 2028: 700000; 6 2029: 700000; 7 2030: 700000; 8 2031: 700000; 9 2032: 700000; 10 2033: 700000; 11 2034: 700000; 12 2035: 700000
Fuel Cost | 485663.8821 | 485663.8821 | 485663.8821 | 485663.8821 | 485663.8821 | 485663.8821 | 485663.8821 | 485663.8821 | 498055.3057 | 510446.7292 | 522838.1527 | 535229.5763 | 547620.9998 | 542424.5964 | 537228.193 | 0 2023: 532031.7896; 1 2024: 526835.3861; 2 2025: 521638.9827; 3 2026: 516442.5793; 4 2027: 511246.1759; 5 2028: 506049.7725; 6 2029: 500853.369; 7 2030: 495656.9656; 8 2031: 490460.5622; 9 2032: 485264.1588; 10 2033: 480067.7554; 11 2034: 474871.3519; 12 2035: 469674.9485
Emission Cost | 0 | 0 | 0 | 0 | 0 | 0 | 0 | 0 | 0 | 0 | 0 | 0 | 0 | 0 | 0 | 0 2023: 0; 1 2024: 0; 2 2025: 0; 3 2026: 0; 4 2027: 0; 5 2028: 0; 6 2029: 0; 7 2030: 0; 8 2031: 0; 9 2032: 0; 10 2033: 0; 11 2034: 0; 12 2035: 0
€/a | 4242530.3807 | 4237710.917 | 4230867.9696 | 4221196.1209 | 4207617.0198 | 4188737.14 | 4162853.531 | 4128068.7341 | 4094989.7082 | 4050118.7862 | 3993797.0388 | 3928489.4189 | 3858854.2811 | 3773245.4456 | 3694847.9501 | 0 2023: 3627441.0425; 1 2024: 3572425.1664; 2 2025: 3529214.2943; 3 2026: 3496074.2076; 4 2027: 3470898.4748; 5 2028: 3451699.5121; 6 2029: 3436826.4796; 7 2030: 3425007.8766; 8 2031: 3415309.8201; 9 2032: 3407067.1981; 10 2033: 3399815.8125; 11 2034: 3393236.0052; 12 2035: 3387109.6091
Calulation | 2023 | 2024 | 2025 | 2026 | 2027 | 2028 | 2029 | 2030 | 2031 | 2032 | 2033 | 2034 | 2035 | 2036 | 2037 | 0 2023: 2038; 1 2024: 2039; 2 2025: 2040; 3 2026: 2041; 4 2027: 2042; 5 2028: 2043; 6 2029: 2044; 7 2030: 2045; 8 2031: 2046; 9 2032: 2047; 10 2033: 2048; 11 2034: 2049; 12 2035: 2050
Capex vehicle | 4.8601 | 4.8498 | 4.8351 | 4.8143 | 4.7851 | 4.7445 | 4.6889 | 4.6142 | 4.5165 | 4.3935 | 4.2459 | 4.079 | 3.9028 | 3.73 | 3.5727 | 0 2023: 3.4391; 1 2024: 3.3321; 2 2025: 3.2504; 3 2026: 3.1904; 4 2027: 3.1475; 5 2028: 3.1174; 6 2029: 3.0966; 7 2030: 3.0824; 8 2031: 3.0727; 9 2032: 3.0661; 10 2033: 3.0617; 11 2034: 3.0588; 12 2035: 3.0568
Residual value (vehicle) | -0.24704 | -0.24824 | -0.24996 | -0.25238 | -0.25579 | -0.26052 | -0.26701 | -0.27572 | -0.28712 | -0.30147 | -0.31869 | -0.33817 | -0.35873 | -0.37888 | -0.39723 | 0 2023: -0.41282; 1 2024: -0.42531; 2 2025: -0.43483; 3 2026: -0.44184; 4 2027: -0.44685; 5 2028: -0.45035; 6 2029: -0.45278; 7 2030: -0.45444; 8 2031: -0.45557; 9 2032: -0.45633; 10 2033: -0.45685; 11 2034: -0.45719; 12 2035: -0.45743
Capex costumization | 1.7094 | 1.7094 | 1.7094 | 1.7094 | 1.7094 | 1.7094 | 1.7094 | 1.7094 | 1.7094 | 1.7094 | 1.7094 | 1.7094 | 1.7094 | 1.7094 | 1.7094 | 0 2023: 1.7094; 1 2024: 1.7094; 2 2025: 1.7094; 3 2026: 1.7094; 4 2027: 1.7094; 5 2028: 1.7094; 6 2029: 1.7094; 7 2030: 1.7094; 8 2031: 1.7094; 9 2032: 1.7094; 10 2033: 1.7094; 11 2034: 1.7094; 12 2035: 1.7094
Residual value (costumization) | -0.085469 | -0.085469 | -0.085469 | -0.085469 | -0.085469 | -0.085469 | -0.085469 | -0.085469 | -0.085469 | -0.085469 | -0.085469 | -0.085469 | -0.085469 | -0.085469 | -0.085469 | 0 2023: -0.085469; 1 2024: -0.085469; 2 2025: -0.085469; 3 2026: -0.085469; 4 2027: -0.085469; 5 2028: -0.085469; 6 2029: -0.085469; 7 2030: -0.085469; 8 2031: -0.085469; 9 2032: -0.085469; 10 2033: -0.085469; 11 2034: -0.085469; 12 2035: -0.085469
Opex fix (admin, crew, insurance) | 3.6415 | 3.6415 | 3.6415 | 3.6415 | 3.6415 | 3.6415 | 3.6415 | 3.6415 | 3.6415 | 3.6415 | 3.6415 | 3.6415 | 3.6415 | 3.6415 | 3.6415 | 0 2023: 3.6415; 1 2024: 3.6415; 2 2025: 3.6415; 3 2026: 3.6415; 4 2027: 3.6415; 5 2028: 3.6415; 6 2029: 3.6415; 7 2030: 3.6415; 8 2031: 3.6415; 9 2032: 3.6415; 10 2033: 3.6415; 11 2034: 3.6415; 12 2035: 3.6415
Opex maintenance & repair | 7.2469 | 7.2314 | 7.2095 | 7.1785 | 7.135 | 7.0745 | 6.9916 | 6.8802 | 6.7345 | 6.5511 | 6.331 | 6.0821 | 5.8194 | 5.5618 | 5.3273 | 0 2023: 5.128; 1 2024: 4.9684; 2 2025: 4.8466; 3 2026: 4.7571; 4 2027: 4.6931; 5 2028: 4.6483; 6 2029: 4.6173; 7 2030: 4.5961; 8 2031: 4.5817; 9 2032: 4.5719; 10 2033: 4.5653; 11 2034: 4.5609; 12 2035: 4.5579
Opex var (mode-fees, shunting) | 3.9216 | 3.9216 | 3.9216 | 3.9216 | 3.9216 | 3.9216 | 3.9216 | 3.9216 | 3.9216 | 3.9216 | 3.9216 | 3.9216 | 3.9216 | 3.9216 | 3.9216 | 0 2023: 3.9216; 1 2024: 3.9216; 2 2025: 3.9216; 3 2026: 3.9216; 4 2027: 3.9216; 5 2028: 3.9216; 6 2029: 3.9216; 7 2030: 3.9216; 8 2031: 3.9216; 9 2032: 3.9216; 10 2033: 3.9216; 11 2034: 3.9216; 12 2035: 3.9216
Fuel Cost | 2.7208 | 2.7208 | 2.7208 | 2.7208 | 2.7208 | 2.7208 | 2.7208 | 2.7208 | 2.7902 | 2.8596 | 2.9291 | 2.9985 | 3.0679 | 3.0388 | 3.0097 | 0 2023: 2.9806; 1 2024: 2.9515; 2 2025: 2.9223; 3 2026: 2.8932; 4 2027: 2.8641; 5 2028: 2.835; 6 2029: 2.8059; 7 2030: 2.7768; 8 2031: 2.7477; 9 2032: 2.7186; 10 2033: 2.6895; 11 2034: 2.6603; 12 2035: 2.6312
Emission Cost | 0 | 0 | 0 | 0 | 0 | 0 | 0 | 0 | 0 | 0 | 0 | 0 | 0 | 0 | 0 | 0 2023: 0; 1 2024: 0; 2 2025: 0; 3 2026: 0; 4 2027: 0; 5 2028: 0; 6 2029: 0; 7 2030: 0; 8 2031: 0; 9 2032: 0; 10 2033: 0; 11 2034: 0; 12 2035: 0
€/km | 23.9386 | 23.9116 | 23.8733 | 23.8191 | 23.743 | 23.6373 | 23.4922 | 23.2974 | 23.1121 | 22.8607 | 22.5452 | 22.1793 | 21.7892 | 21.3096 | 20.8704 | 0 2023: 20.4927; 1 2024: 20.1845; 2 2025: 19.9424; 3 2026: 19.7568; 4 2027: 19.6157; 5 2028: 19.5082; 6 2029: 19.4249; 7 2030: 19.3587; 8 2031: 19.3043; 9 2032: 19.2581; 10 2033: 19.2175; 11 2034: 19.1807; 12 2035: 19.1463
Calulation | 2023 | 2024 | 2025 | 2026 | 2027 | 2028 | 2029 | 2030 | 2031 | 2032 | 2033 | 2034 | 2035 | 2036 | 2037 | 0 2023: 2038; 1 2024: 2039; 2 2025: 2040; 3 2026: 2041; 4 2027: 2042; 5 2028: 2043; 6 2029: 2044; 7 2030: 2045; 8 2031: 2046; 9 2032: 2047; 10 2033: 2048; 11 2034: 2049; 12 2035: 2050
Capex vehicle | 0.0021697 | 0.0021651 | 0.0021585 | 0.0021492 | 0.0021362 | 0.0021181 | 0.0020933 | 0.0020599 | 0.0020163 | 0.0019614 | 0.0018955 | 0.001821 | 0.0017423 | 0.0016652 | 0.001595 | 0 2023: 0.0015353; 1 2024: 0.0014875; 2 2025: 0.0014511; 3 2026: 0.0014243; 4 2027: 0.0014051; 5 2028: 0.0013917; 6 2029: 0.0013824; 7 2030: 0.0013761; 8 2031: 0.0013717; 9 2032: 0.0013688; 10 2033: 0.0013668; 11 2034: 0.0013655; 12 2035: 0.0013646
Residual value (vehicle) | -0.00011028 | -0.00011082 | -0.00011159 | -0.00011267 | -0.00011419 | -0.0001163 | -0.0001192 | -0.00012309 | -0.00012818 | -0.00013459 | -0.00014227 | -0.00015097 | -0.00016015 | -0.00016914 | -0.00017733 | 0 2023: -0.00018429; 1 2024: -0.00018987; 2 2025: -0.00019412; 3 2026: -0.00019725; 4 2027: -0.00019948; 5 2028: -0.00020105; 6 2029: -0.00020213; 7 2030: -0.00020287; 8 2031: -0.00020338; 9 2032: -0.00020372; 10 2033: -0.00020395; 11 2034: -0.0002041; 12 2035: -0.00020421
Capex costumization | 0.00076312 | 0.00076312 | 0.00076312 | 0.00076312 | 0.00076312 | 0.00076312 | 0.00076312 | 0.00076312 | 0.00076312 | 0.00076312 | 0.00076312 | 0.00076312 | 0.00076312 | 0.00076312 | 0.00076312 | 0 2023: 0.00076312; 1 2024: 0.00076312; 2 2025: 0.00076312; 3 2026: 0.00076312; 4 2027: 0.00076312; 5 2028: 0.00076312; 6 2029: 0.00076312; 7 2030: 0.00076312; 8 2031: 0.00076312; 9 2032: 0.00076312; 10 2033: 0.00076312; 11 2034: 0.00076312; 12 2035: 0.00076312
Residual value (costumization) | -3.8156e-05 | -3.8156e-05 | -3.8156e-05 | -3.8156e-05 | -3.8156e-05 | -3.8156e-05 | -3.8156e-05 | -3.8156e-05 | -3.8156e-05 | -3.8156e-05 | -3.8156e-05 | -3.8156e-05 | -3.8156e-05 | -3.8156e-05 | -3.8156e-05 | 0 2023: -3.8156e-05; 1 2024: -3.8156e-05; 2 2025: -3.8156e-05; 3 2026: -3.8156e-05; 4 2027: -3.8156e-05; 5 2028: -3.8156e-05; 6 2029: -3.8156e-05; 7 2030: -3.8156e-05; 8 2031: -3.8156e-05; 9 2032: -3.8156e-05; 10 2033: -3.8156e-05; 11 2034: -3.8156e-05; 12 2035: -3.8156e-05
Opex fix (admin, crew, insurance) | 0.0016257 | 0.0016257 | 0.0016257 | 0.0016257 | 0.0016257 | 0.0016257 | 0.0016257 | 0.0016257 | 0.0016257 | 0.0016257 | 0.0016257 | 0.0016257 | 0.0016257 | 0.0016257 | 0.0016257 | 0 2023: 0.0016257; 1 2024: 0.0016257; 2 2025: 0.0016257; 3 2026: 0.0016257; 4 2027: 0.0016257; 5 2028: 0.0016257; 6 2029: 0.0016257; 7 2030: 0.0016257; 8 2031: 0.0016257; 9 2032: 0.0016257; 10 2033: 0.0016257; 11 2034: 0.0016257; 12 2035: 0.0016257
Opex maintenance & repair | 0.0032352 | 0.0032283 | 0.0032185 | 0.0032047 | 0.0031853 | 0.0031583 | 0.0031213 | 0.0030715 | 0.0030065 | 0.0029246 | 0.0028263 | 0.0027152 | 0.0025979 | 0.0024829 | 0.0023783 | 0 2023: 0.0022893; 1 2024: 0.002218; 2 2025: 0.0021637; 3 2026: 0.0021237; 4 2027: 0.0020951; 5 2028: 0.0020751; 6 2029: 0.0020613; 7 2030: 0.0020518; 8 2031: 0.0020454; 9 2032: 0.002041; 10 2033: 0.0020381; 11 2034: 0.0020361; 12 2035: 0.0020348
Opex var (mode-fees, shunting) | 0.0017507 | 0.0017507 | 0.0017507 | 0.0017507 | 0.0017507 | 0.0017507 | 0.0017507 | 0.0017507 | 0.0017507 | 0.0017507 | 0.0017507 | 0.0017507 | 0.0017507 | 0.0017507 | 0.0017507 | 0 2023: 0.0017507; 1 2024: 0.0017507; 2 2025: 0.0017507; 3 2026: 0.0017507; 4 2027: 0.0017507; 5 2028: 0.0017507; 6 2029: 0.0017507; 7 2030: 0.0017507; 8 2031: 0.0017507; 9 2032: 0.0017507; 10 2033: 0.0017507; 11 2034: 0.0017507; 12 2035: 0.0017507
Fuel Cost | 0.0012146 | 0.0012146 | 0.0012146 | 0.0012146 | 0.0012146 | 0.0012146 | 0.0012146 | 0.0012146 | 0.0012456 | 0.0012766 | 0.0013076 | 0.0013386 | 0.0013696 | 0.0013566 | 0.0013436 | 0 2023: 0.0013306; 1 2024: 0.0013176; 2 2025: 0.0013046; 3 2026: 0.0012916; 4 2027: 0.0012786; 5 2028: 0.0012656; 6 2029: 0.0012526; 7 2030: 0.0012396; 8 2031: 0.0012266; 9 2032: 0.0012136; 10 2033: 0.0012006; 11 2034: 0.0011877; 12 2035: 0.0011747
Market failure (av. utilization) | 0.0060114 | 0.0060046 | 0.005995 | 0.0059814 | 0.0059623 | 0.0059357 | 0.0058993 | 0.0058503 | 0.0058038 | 0.0057407 | 0.0056614 | 0.0055696 | 0.0054716 | 0.0053512 | 0.0052409 | 0 2023: 0.0051461; 1 2024: 0.0050687; 2 2025: 0.0050079; 3 2026: 0.0049612; 4 2027: 0.0049258; 5 2028: 0.0048988; 6 2029: 0.0048779; 7 2030: 0.0048613; 8 2031: 0.0048476; 9 2032: 0.004836; 10 2033: 0.0048258; 11 2034: 0.0048166; 12 2035: 0.004808
Payload loss (fuel) | 0.0003931 | 0.0003915 | 0.00038923 | 0.00038603 | 0.00038156 | 0.00037539 | 0.00036699 | 0.00035584 | 0.00034251 | 0.00032573 | 0.00030583 | 0.00028379 | 0.00026115 | 0.00023853 | 0.00021863 | 0 2023: 0.00020221; 1 2024: 0.00018935; 2 2025: 0.0001797; 3 2026: 0.00017266; 4 2027: 0.00016761; 5 2028: 0.00016404; 6 2029: 0.00016152; 7 2030: 0.00015972; 8 2031: 0.00015843; 9 2032: 0.00015749; 10 2033: 0.00015677; 11 2034: 0.00015621; 12 2035: 0.00015576
Emission Cost | 0 | 0 | 0 | 0 | 0 | 0 | 0 | 0 | 0 | 0 | 0 | 0 | 0 | 0 | 0 | 0 2023: 0; 1 2024: 0; 2 2025: 0; 3 2026: 0; 4 2027: 0; 5 2028: 0; 6 2029: 0; 7 2030: 0; 8 2031: 0; 9 2032: 0; 10 2033: 0; 11 2034: 0; 12 2035: 0
€/tkm | 0.017015 | 0.016995 | 0.016966 | 0.016925 | 0.016867 | 0.016787 | 0.016678 | 0.01653 | 0.016388 | 0.016196 | 0.015956 | 0.015679 | 0.015384 | 0.015027 | 0.0147 | 0 2023: 0.01442; 1 2024: 0.014193; 2 2025: 0.014014; 3 2026: 0.013878; 4 2027: 0.013774; 5 2028: 0.013696; 6 2029: 0.013635; 7 2030: 0.013587; 8 2031: 0.013548; 9 2032: 0.013515; 10 2033: 0.013486; 11 2034: 0.013459; 12 2035: 0.013435
Railway long-haul: Liquid bulk
Battery
* Capex vehicle: Purchase cost of the non-costumized asset
** Capex installation: May include costumized trailer or application-specific features
DO NOT CHANGE THE WHITE CELLS
COSTUMIZE THE BLUE BOXES
CALCULATOR OUTPUT
Input parameter | 2023 | 2050 |  | Applied cost change factor | [6 empty] | Input Sigmoid function |  |  |  |  | 0 | 1 | 2 | 3 | 4 | 5 | 6 | 7 | 8 | 9 | 10 | 11 | 12 | 13 | 14 | 15 | 16 | 17 | 18 | 19 | 20 | 21 | 22 | 23 | 24 | 25 | 26 | 27
| Start value | End value | Unit | [7 empty] | midway | min | max | a | k | 2023 | 2024 | 2025 | 2026 | 2027 | 2028 | 2029 | 2030 | 2031 | 2032 | 2033 | 2034 | 2035 | 2036 | 2037 | 2038 | 2039 | 2040 | 2041 | 2042 | 2043 | 2044 | 2045 | 2046 | 2047 | 2048 | 2049 | 2050
Capex vehicle | 10000000 | 6250000 | [€] | [7 empty] | 12 | 0 | 1 | 0.9 | 0.4 | 0.9868 | 0.98115 | 0.97312 | 0.96177 | 0.94585 | 0.9237 | 0.89334 | 0.85255 | 0.79921 | 0.73205 | 0.65146 | 0.56032 | 0.46411 | 0.3698 | 0.28394 | 0.21097 | 0.15254 | 0.10795 | 0.075177 | 0.051743 | 0.035319 | 0.023969 | 0.016202 | 0.010922 | 0.0073493 | 0.004939 | 0.0033164 | 0.0022256
Residual value (vehicle) | -500000 | -937500 | [€] | [7 empty] | 12 | 0 | 1 | 0.9 | 0.4 | 0.9868 | 0.98115 | 0.97312 | 0.96177 | 0.94585 | 0.9237 | 0.89334 | 0.85255 | 0.79921 | 0.73205 | 0.65146 | 0.56032 | 0.46411 | 0.3698 | 0.28394 | 0.21097 | 0.15254 | 0.10795 | 0.075177 | 0.051743 | 0.035319 | 0.023969 | 0.016202 | 0.010922 | 0.0073493 | 0.004939 | 0.0033164 | 0.0022256
Capex costumization | 5600000 | 5600000 | [€] | [7 empty] | 12 | 0 | 1 | 0.9 | 0.4 | 0.9868 | 0.98115 | 0.97312 | 0.96177 | 0.94585 | 0.9237 | 0.89334 | 0.85255 | 0.79921 | 0.73205 | 0.65146 | 0.56032 | 0.46411 | 0.3698 | 0.28394 | 0.21097 | 0.15254 | 0.10795 | 0.075177 | 0.051743 | 0.035319 | 0.023969 | 0.016202 | 0.010922 | 0.0073493 | 0.004939 | 0.0033164 | 0.0022256
Residual value (costumization) | -280000 | -280000 | [€] | [7 empty] | 12 | 0 | 1 | 0.9 | 0.4 | 0.9868 | 0.98115 | 0.97312 | 0.96177 | 0.94585 | 0.9237 | 0.89334 | 0.85255 | 0.79921 | 0.73205 | 0.65146 | 0.56032 | 0.46411 | 0.3698 | 0.28394 | 0.21097 | 0.15254 | 0.10795 | 0.075177 | 0.051743 | 0.035319 | 0.023969 | 0.016202 | 0.010922 | 0.0073493 | 0.004939 | 0.0033164 | 0.0022256
WACC | 0.06 | 0.06 | [%] | [7 empty] | 12 | 0 | 1 | 0.9 | 0.4 | 0.9868 | 0.98115 | 0.97312 | 0.96177 | 0.94585 | 0.9237 | 0.89334 | 0.85255 | 0.79921 | 0.73205 | 0.65146 | 0.56032 | 0.46411 | 0.3698 | 0.28394 | 0.21097 | 0.15254 | 0.10795 | 0.075177 | 0.051743 | 0.035319 | 0.023969 | 0.016202 | 0.010922 | 0.0073493 | 0.004939 | 0.0033164 | 0.0022256
Opex fix (admin, crew, insurance) | 620000 | 620000 | [€/a] | [7 empty] | 12 | 0 | 1 | 0.9 | 0.4 | 0.9868 | 0.98115 | 0.97312 | 0.96177 | 0.94585 | 0.9237 | 0.89334 | 0.85255 | 0.79921 | 0.73205 | 0.65146 | 0.56032 | 0.46411 | 0.3698 | 0.28394 | 0.21097 | 0.15254 | 0.10795 | 0.075177 | 0.051743 | 0.035319 | 0.023969 | 0.016202 | 0.010922 | 0.0073493 | 0.004939 | 0.0033164 | 0.0022256
Opex maintenance & repair | 1300000 | 812500 | [€/a] | [7 empty] | 12 | 0 | 1 | 0.9 | 0.4 | 0.9868 | 0.98115 | 0.97312 | 0.96177 | 0.94585 | 0.9237 | 0.89334 | 0.85255 | 0.79921 | 0.73205 | 0.65146 | 0.56032 | 0.46411 | 0.3698 | 0.28394 | 0.21097 | 0.15254 | 0.10795 | 0.075177 | 0.051743 | 0.035319 | 0.023969 | 0.016202 | 0.010922 | 0.0073493 | 0.004939 | 0.0033164 | 0.0022256
Opex var (mode-fees, shunting) | 3.6415 | 3.6415 | [€/km] | [7 empty] | 12 | 0 | 1 | 0.9 | 0.4 | 0.9868 | 0.98115 | 0.97312 | 0.96177 | 0.94585 | 0.9237 | 0.89334 | 0.85255 | 0.79921 | 0.73205 | 0.65146 | 0.56032 | 0.46411 | 0.3698 | 0.28394 | 0.21097 | 0.15254 | 0.10795 | 0.075177 | 0.051743 | 0.035319 | 0.023969 | 0.016202 | 0.010922 | 0.0073493 | 0.004939 | 0.0033164 | 0.0022256
Fuel Economy | 33.5902 | 33.5902 | [kWh/km] | [7 empty] | 12 | 0 | 1 | 0.9 | 0.4 | 0.9868 | 0.98115 | 0.97312 | 0.96177 | 0.94585 | 0.9237 | 0.89334 | 0.85255 | 0.79921 | 0.73205 | 0.65146 | 0.56032 | 0.46411 | 0.3698 | 0.28394 | 0.21097 | 0.15254 | 0.10795 | 0.075177 | 0.051743 | 0.035319 | 0.023969 | 0.016202 | 0.010922 | 0.0073493 | 0.004939 | 0.0033164 | 0.0022256
Fuel Cost | 0.13371 | 0.087585 | [€/kWh] | [7 empty] | 12 | 0 | 1 | 0.9 | 0.4 | 0.9868 | 0.98115 | 0.97312 | 0.96177 | 0.94585 | 0.9237 | 0.89334 | 0.85255 | 0.79921 | 0.73205 | 0.65146 | 0.56032 | 0.46411 | 0.3698 | 0.28394 | 0.21097 | 0.15254 | 0.10795 | 0.075177 | 0.051743 | 0.035319 | 0.023969 | 0.016202 | 0.010922 | 0.0073493 | 0.004939 | 0.0033164 | 0.0022256
Emission Cost | 0 | 0 | [€/km] | [7 empty] | 17 | 0 | 1 | 0.9 | 0.4 | 0.9978 | 0.99685 | 0.99549 | 0.99355 | 0.99077 | 0.9868 | 0.98115 | 0.97312 | 0.96177 | 0.94585 | 0.9237 | 0.89334 | 0.85255 | 0.79921 | 0.73205 | 0.65146 | 0.56032 | 0.46411 | 0.3698 | 0.28394 | 0.21097 | 0.15254 | 0.10795 | 0.075177 | 0.051743 | 0.035319 | 0.023969 | 0.016202
Lifetime vehicle | 20 | 20 | [a] | [7 empty] | 12 | 0 | 1 | 0.9 | 0.4 | 0.9868 | 0.98115 | 0.97312 | 0.96177 | 0.94585 | 0.9237 | 0.89334 | 0.85255 | 0.79921 | 0.73205 | 0.65146 | 0.56032 | 0.46411 | 0.3698 | 0.28394 | 0.21097 | 0.15254 | 0.10795 | 0.075177 | 0.051743 | 0.035319 | 0.023969 | 0.016202 | 0.010922 | 0.0073493 | 0.004939 | 0.0033164 | 0.0022256
Lifetime costumization | 30 | 30 | [a] | [7 empty] | 12 | 0 | 1 | 0.9 | 0.4 | 0.9868 | 0.98115 | 0.97312 | 0.96177 | 0.94585 | 0.9237 | 0.89334 | 0.85255 | 0.79921 | 0.73205 | 0.65146 | 0.56032 | 0.46411 | 0.3698 | 0.28394 | 0.21097 | 0.15254 | 0.10795 | 0.075177 | 0.051743 | 0.035319 | 0.023969 | 0.016202 | 0.010922 | 0.0073493 | 0.004939 | 0.0033164 | 0.0022256
Tonnage . | 2240 | 2240 | [t] | [7 empty] | 12 | 0 | 1 | 0.9 | 0.4 | 0.9868 | 0.98115 | 0.97312 | 0.96177 | 0.94585 | 0.9237 | 0.89334 | 0.85255 | 0.79921 | 0.73205 | 0.65146 | 0.56032 | 0.46411 | 0.3698 | 0.28394 | 0.21097 | 0.15254 | 0.10795 | 0.075177 | 0.051743 | 0.035319 | 0.023969 | 0.016202 | 0.010922 | 0.0073493 | 0.004939 | 0.0033164 | 0.0022256
Market failure (av. utilization) | 0.42667 | 0.42667 | [%] | [7 empty] | 12 | 0 | 1 | 0.9 | 0.4 | 0.9868 | 0.98115 | 0.97312 | 0.96177 | 0.94585 | 0.9237 | 0.89334 | 0.85255 | 0.79921 | 0.73205 | 0.65146 | 0.56032 | 0.46411 | 0.3698 | 0.28394 | 0.21097 | 0.15254 | 0.10795 | 0.075177 | 0.051743 | 0.035319 | 0.023969 | 0.016202 | 0.010922 | 0.0073493 | 0.004939 | 0.0033164 | 0.0022256
Payload loss (fuel) | 0.035714 | 0.017857 | [%] | [7 empty] | 12 | 0 | 1 | 0.9 | 0.4 | 0.9868 | 0.98115 | 0.97312 | 0.96177 | 0.94585 | 0.9237 | 0.89334 | 0.85255 | 0.79921 | 0.73205 | 0.65146 | 0.56032 | 0.46411 | 0.3698 | 0.28394 | 0.21097 | 0.15254 | 0.10795 | 0.075177 | 0.051743 | 0.035319 | 0.023969 | 0.016202 | 0.010922 | 0.0073493 | 0.004939 | 0.0033164 | 0.0022256
Annual Mileage | 178500 | 178500 | [km/a] | [7 empty] | 12 | 0 | 1 | 0.9 | 0.4 | 0.9868 | 0.98115 | 0.97312 | 0.96177 | 0.94585 | 0.9237 | 0.89334 | 0.85255 | 0.79921 | 0.73205 | 0.65146 | 0.56032 | 0.46411 | 0.3698 | 0.28394 | 0.21097 | 0.15254 | 0.10795 | 0.075177 | 0.051743 | 0.035319 | 0.023969 | 0.016202 | 0.010922 | 0.0073493 | 0.004939 | 0.0033164 | 0.0022256
Calulation | 2023 | 2024 | 2025 | 2026 | 2027 | 2028 | 2029 | 2030 | 2031 | 2032 | 2033 | 2034 | 2035 | 2036 | 2037 | 0 2023: 2038; 1 2024: 2039; 2 2025: 2040; 3 2026: 2041; 4 2027: 2042; 5 2028: 2043; 6 2029: 2044; 7 2030: 2045; 8 2031: 2046; 9 2032: 2047; 10 2033: 2048; 11 2034: 2049; 12 2035: 2050
Capex vehicle | 9950491.9809 | 9929294.1161 | 9899196.1868 | 9856655.6561 | 9796929.5183 | 9713888.5056 | 9600042.3838 | 9447045.3953 | 9247048.7745 | 8995186.8344 | 8692959.736 | 8351209.2955 | 7990424.7577 | 7636739.7848 | 7314773.0739 | 0 2023: 7041147.2185; 1 2024: 6822021.912; 2 2025: 6654819.5777; 3 2026: 6531912.4523; 4 2027: 6444035.6357; 5 2028: 6382446.9648; 6 2029: 6339885.4078; 7 2030: 6310758.4133; 8 2031: 6290958.4021; 9 2032: 6277559.9548; 10 2033: 6268521.3483; 11 2034: 6262436.6033; 12 2035: 6258346.1358
Residual value (vehicle) | -505775.9356 | -508249.0198 | -511760.4449 | -516723.5068 | -523691.5562 | -533379.6743 | -546661.7219 | -564511.3705 | -587844.3096 | -617228.2027 | -652488.0308 | -692358.9155 | -734450.4449 | -775713.6918 | -813276.4747 | 0 2023: -845199.4912; 1 2024: -870764.1103; 2 2025: -890271.0493; 3 2026: -904610.2139; 4 2027: -914862.5092; 5 2028: -922047.8541; 6 2029: -927013.3691; 7 2030: -930411.5184; 8 2031: -932721.5198; 9 2032: -934284.6719; 10 2033: -935339.176; 11 2034: -936049.0629; 12 2035: -936526.2842
Capex costumization | 5600000 | 5600000 | 5600000 | 5600000 | 5600000 | 5600000 | 5600000 | 5600000 | 5600000 | 5600000 | 5600000 | 5600000 | 5600000 | 5600000 | 5600000 | 0 2023: 5600000; 1 2024: 5600000; 2 2025: 5600000; 3 2026: 5600000; 4 2027: 5600000; 5 2028: 5600000; 6 2029: 5600000; 7 2030: 5600000; 8 2031: 5600000; 9 2032: 5600000; 10 2033: 5600000; 11 2034: 5600000; 12 2035: 5600000
Residual value (costumization) | -280000 | -280000 | -280000 | -280000 | -280000 | -280000 | -280000 | -280000 | -280000 | -280000 | -280000 | -280000 | -280000 | -280000 | -280000 | 0 2023: -280000; 1 2024: -280000; 2 2025: -280000; 3 2026: -280000; 4 2027: -280000; 5 2028: -280000; 6 2029: -280000; 7 2030: -280000; 8 2031: -280000; 9 2032: -280000; 10 2033: -280000; 11 2034: -280000; 12 2035: -280000
WACC | 0.06 | 0.06 | 0.06 | 0.06 | 0.06 | 0.06 | 0.06 | 0.06 | 0.06 | 0.06 | 0.06 | 0.06 | 0.06 | 0.06 | 0.06 | 0 2023: 0.06; 1 2024: 0.06; 2 2025: 0.06; 3 2026: 0.06; 4 2027: 0.06; 5 2028: 0.06; 6 2029: 0.06; 7 2030: 0.06; 8 2031: 0.06; 9 2032: 0.06; 10 2033: 0.06; 11 2034: 0.06; 12 2035: 0.06
Opex fix (admin, crew, insurance) | 620000 | 620000 | 620000 | 620000 | 620000 | 620000 | 620000 | 620000 | 620000 | 620000 | 620000 | 620000 | 620000 | 620000 | 620000 | 0 2023: 620000; 1 2024: 620000; 2 2025: 620000; 3 2026: 620000; 4 2027: 620000; 5 2028: 620000; 6 2029: 620000; 7 2030: 620000; 8 2031: 620000; 9 2032: 620000; 10 2033: 620000; 11 2034: 620000; 12 2035: 620000
Opex maintenance & repair | 1293563.9575 | 1290808.2351 | 1286895.5043 | 1281365.2353 | 1273600.8374 | 1262805.5057 | 1248005.5099 | 1228115.9014 | 1202116.3407 | 1169374.2885 | 1130084.7657 | 1085657.2084 | 1038755.2185 | 992776.172 | 950920.4996 | 0 2023: 915349.1384; 1 2024: 886862.8486; 2 2025: 865126.5451; 3 2026: 849148.6188; 4 2027: 837724.6326; 5 2028: 829718.1054; 6 2029: 824185.103; 7 2030: 820398.5937; 8 2031: 817824.5923; 9 2032: 816082.7941; 10 2033: 814907.7753; 11 2034: 814116.7584; 12 2035: 813584.9977
Opex var (mode-fees, shunting) | 3.6415 | 3.6415 | 3.6415 | 3.6415 | 3.6415 | 3.6415 | 3.6415 | 3.6415 | 3.6415 | 3.6415 | 3.6415 | 3.6415 | 3.6415 | 3.6415 | 3.6415 | 0 2023: 3.6415; 1 2024: 3.6415; 2 2025: 3.6415; 3 2026: 3.6415; 4 2027: 3.6415; 5 2028: 3.6415; 6 2029: 3.6415; 7 2030: 3.6415; 8 2031: 3.6415; 9 2032: 3.6415; 10 2033: 3.6415; 11 2034: 3.6415; 12 2035: 3.6415
Fuel Economy | 33.5902 | 33.5902 | 33.5902 | 33.5902 | 33.5902 | 33.5902 | 33.5902 | 33.5902 | 33.5902 | 33.5902 | 33.5902 | 33.5902 | 33.5902 | 33.5902 | 33.5902 | 0 2023: 33.5902; 1 2024: 33.5902; 2 2025: 33.5902; 3 2026: 33.5902; 4 2027: 33.5902; 5 2028: 33.5902; 6 2029: 33.5902; 7 2030: 33.5902; 8 2031: 33.5902; 9 2032: 33.5902; 10 2033: 33.5902; 11 2034: 33.5902; 12 2035: 33.5902
Fuel Cost | 0.081 | 0.081 | 0.081 | 0.081 | 0.081 | 0.081 | 0.081 | 0.081 | 0.083067 | 0.085133 | 0.0872 | 0.089267 | 0.091333 | 0.090467 | 0.0896 | 0 2023: 0.088733; 1 2024: 0.087867; 2 2025: 0.087; 3 2026: 0.086133; 4 2027: 0.085267; 5 2028: 0.0844; 6 2029: 0.083533; 7 2030: 0.082667; 8 2031: 0.0818; 9 2032: 0.080933; 10 2033: 0.080067; 11 2034: 0.0792; 12 2035: 0.078333
Emission Cost | 0 | 0 | 0 | 0 | 0 | 0 | 0 | 0 | 0 | 0 | 0 | 0 | 0 | 0 | 0 | 0 2023: 0; 1 2024: 0; 2 2025: 0; 3 2026: 0; 4 2027: 0; 5 2028: 0; 6 2029: 0; 7 2030: 0; 8 2031: 0; 9 2032: 0; 10 2033: 0; 11 2034: 0; 12 2035: 0
Lifetime vehicle | 20 | 20 | 20 | 20 | 20 | 20 | 20 | 20 | 20 | 20 | 20 | 20 | 20 | 20 | 20 | 0 2023: 20; 1 2024: 20; 2 2025: 20; 3 2026: 20; 4 2027: 20; 5 2028: 20; 6 2029: 20; 7 2030: 20; 8 2031: 20; 9 2032: 20; 10 2033: 20; 11 2034: 20; 12 2035: 20
Lifetime costumization | 30 | 30 | 30 | 30 | 30 | 30 | 30 | 30 | 30 | 30 | 30 | 30 | 30 | 30 | 30 | 0 2023: 30; 1 2024: 30; 2 2025: 30; 3 2026: 30; 4 2027: 30; 5 2028: 30; 6 2029: 30; 7 2030: 30; 8 2031: 30; 9 2032: 30; 10 2033: 30; 11 2034: 30; 12 2035: 30
Tonnage . | 2240 | 2240 | 2240 | 2240 | 2240 | 2240 | 2240 | 2240 | 2240 | 2240 | 2240 | 2240 | 2240 | 2240 | 2240 | 0 2023: 2240; 1 2024: 2240; 2 2025: 2240; 3 2026: 2240; 4 2027: 2240; 5 2028: 2240; 6 2029: 2240; 7 2030: 2240; 8 2031: 2240; 9 2032: 2240; 10 2033: 2240; 11 2034: 2240; 12 2035: 2240
Market failure (av. utilization) | 955.7333 | 955.7333 | 955.7333 | 955.7333 | 955.7333 | 955.7333 | 955.7333 | 955.7333 | 955.7333 | 955.7333 | 955.7333 | 955.7333 | 955.7333 | 955.7333 | 955.7333 | 0 2023: 955.7333; 1 2024: 955.7333; 2 2025: 955.7333; 3 2026: 955.7333; 4 2027: 955.7333; 5 2028: 955.7333; 6 2029: 955.7333; 7 2030: 955.7333; 8 2031: 955.7333; 9 2032: 955.7333; 10 2033: 955.7333; 11 2034: 955.7333; 12 2035: 955.7333
Payload loss (fuel) | 79.4719 | 79.2458 | 78.9248 | 78.471 | 77.8339 | 76.9481 | 75.7338 | 74.1018 | 71.9685 | 69.282 | 66.0582 | 62.4129 | 58.5645 | 54.7919 | 51.3576 | 0 2023: 48.4389; 1 2024: 46.1016; 2 2025: 44.3181; 3 2026: 43.0071; 4 2027: 42.0697; 5 2028: 41.4128; 6 2029: 40.9588; 7 2030: 40.6481; 8 2031: 40.4369; 9 2032: 40.294; 10 2033: 40.1976; 11 2034: 40.1327; 12 2035: 40.089
Annual Mileage | 178500 | 178500 | 178500 | 178500 | 178500 | 178500 | 178500 | 178500 | 178500 | 178500 | 178500 | 178500 | 178500 | 178500 | 178500 | 0 2023: 178500; 1 2024: 178500; 2 2025: 178500; 3 2026: 178500; 4 2027: 178500; 5 2028: 178500; 6 2029: 178500; 7 2030: 178500; 8 2031: 178500; 9 2032: 178500; 10 2033: 178500; 11 2034: 178500; 12 2035: 178500
Calulation | 2023 | 2024 | 2025 | 2026 | 2027 | 2028 | 2029 | 2030 | 2031 | 2032 | 2033 | 2034 | 2035 | 2036 | 2037 | 0 2023: 2038; 1 2024: 2039; 2 2025: 2040; 3 2026: 2041; 4 2027: 2042; 5 2028: 2043; 6 2029: 2044; 7 2030: 2045; 8 2031: 2046; 9 2032: 2047; 10 2033: 2048; 11 2034: 2049; 12 2035: 2050
Capex vehicle | 867529.2351 | 865681.1086 | 863057.034 | 859348.1566 | 854140.9598 | 846901.0659 | 836975.4422 | 823636.4675 | 806199.8507 | 784241.3791 | 757891.8434 | 728096.4827 | 696641.6426 | 665805.7749 | 637735.2498 | 0 2023: 613879.3009; 1 2024: 594774.9581; 2 2025: 580197.4966; 3 2026: 569481.8934; 4 2027: 561820.392; 5 2028: 556450.8111; 6 2029: 552740.1006; 7 2030: 550200.6765; 8 2031: 548474.4212; 9 2032: 547306.2836; 10 2033: 546518.2567; 11 2034: 545987.7609; 12 2035: 545631.1353
Residual value (vehicle) | -44095.8509 | -44311.4656 | -44617.6077 | -45050.31 | -45657.8163 | -46502.4706 | -47660.46 | -49216.6737 | -51250.9457 | -53812.7674 | -56886.8799 | -60363.0053 | -64032.7367 | -67630.2546 | -70905.1491 | 0 2023: -73688.3432; 1 2024: -75917.1832; 2 2025: -77617.887; 3 2026: -78868.0407; 4 2027: -79761.8826; 5 2028: -80388.3337; 6 2029: -80821.2499; 7 2030: -81117.516; 8 2031: -81318.9125; 9 2032: -81455.1952; 10 2033: -81547.1317; 11 2034: -81609.0229; 12 2035: -81650.6292
Capex costumization | 406833.9043 | 406833.9043 | 406833.9043 | 406833.9043 | 406833.9043 | 406833.9043 | 406833.9043 | 406833.9043 | 406833.9043 | 406833.9043 | 406833.9043 | 406833.9043 | 406833.9043 | 406833.9043 | 406833.9043 | 0 2023: 406833.9043; 1 2024: 406833.9043; 2 2025: 406833.9043; 3 2026: 406833.9043; 4 2027: 406833.9043; 5 2028: 406833.9043; 6 2029: 406833.9043; 7 2030: 406833.9043; 8 2031: 406833.9043; 9 2032: 406833.9043; 10 2033: 406833.9043; 11 2034: 406833.9043; 12 2035: 406833.9043
Residual value (costumization) | -20341.6952 | -20341.6952 | -20341.6952 | -20341.6952 | -20341.6952 | -20341.6952 | -20341.6952 | -20341.6952 | -20341.6952 | -20341.6952 | -20341.6952 | -20341.6952 | -20341.6952 | -20341.6952 | -20341.6952 | 0 2023: -20341.6952; 1 2024: -20341.6952; 2 2025: -20341.6952; 3 2026: -20341.6952; 4 2027: -20341.6952; 5 2028: -20341.6952; 6 2029: -20341.6952; 7 2030: -20341.6952; 8 2031: -20341.6952; 9 2032: -20341.6952; 10 2033: -20341.6952; 11 2034: -20341.6952; 12 2035: -20341.6952
Opex fix (admin, crew, insurance) | 620000 | 620000 | 620000 | 620000 | 620000 | 620000 | 620000 | 620000 | 620000 | 620000 | 620000 | 620000 | 620000 | 620000 | 620000 | 0 2023: 620000; 1 2024: 620000; 2 2025: 620000; 3 2026: 620000; 4 2027: 620000; 5 2028: 620000; 6 2029: 620000; 7 2030: 620000; 8 2031: 620000; 9 2032: 620000; 10 2033: 620000; 11 2034: 620000; 12 2035: 620000
Opex maintenance & repair | 1293563.9575 | 1290808.2351 | 1286895.5043 | 1281365.2353 | 1273600.8374 | 1262805.5057 | 1248005.5099 | 1228115.9014 | 1202116.3407 | 1169374.2885 | 1130084.7657 | 1085657.2084 | 1038755.2185 | 992776.172 | 950920.4996 | 0 2023: 915349.1384; 1 2024: 886862.8486; 2 2025: 865126.5451; 3 2026: 849148.6188; 4 2027: 837724.6326; 5 2028: 829718.1054; 6 2029: 824185.103; 7 2030: 820398.5937; 8 2031: 817824.5923; 9 2032: 816082.7941; 10 2033: 814907.7753; 11 2034: 814116.7584; 12 2035: 813584.9977
Opex var (mode-fees, shunting) | 650000 | 650000 | 650000 | 650000 | 650000 | 650000 | 650000 | 650000 | 650000 | 650000 | 650000 | 650000 | 650000 | 650000 | 650000 | 0 2023: 650000; 1 2024: 650000; 2 2025: 650000; 3 2026: 650000; 4 2027: 650000; 5 2028: 650000; 6 2029: 650000; 7 2030: 650000; 8 2031: 650000; 9 2032: 650000; 10 2033: 650000; 11 2034: 650000; 12 2035: 650000
Fuel Cost | 485663.8821 | 485663.8821 | 485663.8821 | 485663.8821 | 485663.8821 | 485663.8821 | 485663.8821 | 485663.8821 | 498055.3057 | 510446.7292 | 522838.1527 | 535229.5763 | 547620.9998 | 542424.5964 | 537228.193 | 0 2023: 532031.7896; 1 2024: 526835.3861; 2 2025: 521638.9827; 3 2026: 516442.5793; 4 2027: 511246.1759; 5 2028: 506049.7725; 6 2029: 500853.369; 7 2030: 495656.9656; 8 2031: 490460.5622; 9 2032: 485264.1588; 10 2033: 480067.7554; 11 2034: 474871.3519; 12 2035: 469674.9485
Emission Cost | 0 | 0 | 0 | 0 | 0 | 0 | 0 | 0 | 0 | 0 | 0 | 0 | 0 | 0 | 0 | 0 2023: 0; 1 2024: 0; 2 2025: 0; 3 2026: 0; 4 2027: 0; 5 2028: 0; 6 2029: 0; 7 2030: 0; 8 2031: 0; 9 2032: 0; 10 2033: 0; 11 2034: 0; 12 2035: 0
€/a | 4259153.4329 | 4254333.9693 | 4247491.0218 | 4237819.1732 | 4224240.0721 | 4205360.1923 | 4179476.5833 | 4144691.7864 | 4111612.7605 | 4066741.8385 | 4010420.091 | 3945112.4712 | 3875477.3334 | 3789868.4979 | 3711471.0024 | 0 2023: 3644064.0948; 1 2024: 3589048.2187; 2 2025: 3545837.3466; 3 2026: 3512697.2598; 4 2027: 3487521.5271; 5 2028: 3468322.5644; 6 2029: 3453449.5318; 7 2030: 3441630.9289; 8 2031: 3431932.8724; 9 2032: 3423690.2504; 10 2033: 3416438.8647; 11 2034: 3409859.0575; 12 2035: 3403732.6614
Calulation | 2023 | 2024 | 2025 | 2026 | 2027 | 2028 | 2029 | 2030 | 2031 | 2032 | 2033 | 2034 | 2035 | 2036 | 2037 | 0 2023: 2038; 1 2024: 2039; 2 2025: 2040; 3 2026: 2041; 4 2027: 2042; 5 2028: 2043; 6 2029: 2044; 7 2030: 2045; 8 2031: 2046; 9 2032: 2047; 10 2033: 2048; 11 2034: 2049; 12 2035: 2050
Capex vehicle | 4.8601 | 4.8498 | 4.8351 | 4.8143 | 4.7851 | 4.7445 | 4.6889 | 4.6142 | 4.5165 | 4.3935 | 4.2459 | 4.079 | 3.9028 | 3.73 | 3.5727 | 0 2023: 3.4391; 1 2024: 3.3321; 2 2025: 3.2504; 3 2026: 3.1904; 4 2027: 3.1475; 5 2028: 3.1174; 6 2029: 3.0966; 7 2030: 3.0824; 8 2031: 3.0727; 9 2032: 3.0661; 10 2033: 3.0617; 11 2034: 3.0588; 12 2035: 3.0568
Residual value (vehicle) | -0.24704 | -0.24824 | -0.24996 | -0.25238 | -0.25579 | -0.26052 | -0.26701 | -0.27572 | -0.28712 | -0.30147 | -0.31869 | -0.33817 | -0.35873 | -0.37888 | -0.39723 | 0 2023: -0.41282; 1 2024: -0.42531; 2 2025: -0.43483; 3 2026: -0.44184; 4 2027: -0.44685; 5 2028: -0.45035; 6 2029: -0.45278; 7 2030: -0.45444; 8 2031: -0.45557; 9 2032: -0.45633; 10 2033: -0.45685; 11 2034: -0.45719; 12 2035: -0.45743
Capex costumization | 2.2792 | 2.2792 | 2.2792 | 2.2792 | 2.2792 | 2.2792 | 2.2792 | 2.2792 | 2.2792 | 2.2792 | 2.2792 | 2.2792 | 2.2792 | 2.2792 | 2.2792 | 0 2023: 2.2792; 1 2024: 2.2792; 2 2025: 2.2792; 3 2026: 2.2792; 4 2027: 2.2792; 5 2028: 2.2792; 6 2029: 2.2792; 7 2030: 2.2792; 8 2031: 2.2792; 9 2032: 2.2792; 10 2033: 2.2792; 11 2034: 2.2792; 12 2035: 2.2792
Residual value (costumization) | -0.11396 | -0.11396 | -0.11396 | -0.11396 | -0.11396 | -0.11396 | -0.11396 | -0.11396 | -0.11396 | -0.11396 | -0.11396 | -0.11396 | -0.11396 | -0.11396 | -0.11396 | 0 2023: -0.11396; 1 2024: -0.11396; 2 2025: -0.11396; 3 2026: -0.11396; 4 2027: -0.11396; 5 2028: -0.11396; 6 2029: -0.11396; 7 2030: -0.11396; 8 2031: -0.11396; 9 2032: -0.11396; 10 2033: -0.11396; 11 2034: -0.11396; 12 2035: -0.11396
Opex fix (admin, crew, insurance) | 3.4734 | 3.4734 | 3.4734 | 3.4734 | 3.4734 | 3.4734 | 3.4734 | 3.4734 | 3.4734 | 3.4734 | 3.4734 | 3.4734 | 3.4734 | 3.4734 | 3.4734 | 0 2023: 3.4734; 1 2024: 3.4734; 2 2025: 3.4734; 3 2026: 3.4734; 4 2027: 3.4734; 5 2028: 3.4734; 6 2029: 3.4734; 7 2030: 3.4734; 8 2031: 3.4734; 9 2032: 3.4734; 10 2033: 3.4734; 11 2034: 3.4734; 12 2035: 3.4734
Opex maintenance & repair | 7.2469 | 7.2314 | 7.2095 | 7.1785 | 7.135 | 7.0745 | 6.9916 | 6.8802 | 6.7345 | 6.5511 | 6.331 | 6.0821 | 5.8194 | 5.5618 | 5.3273 | 0 2023: 5.128; 1 2024: 4.9684; 2 2025: 4.8466; 3 2026: 4.7571; 4 2027: 4.6931; 5 2028: 4.6483; 6 2029: 4.6173; 7 2030: 4.5961; 8 2031: 4.5817; 9 2032: 4.5719; 10 2033: 4.5653; 11 2034: 4.5609; 12 2035: 4.5579
Opex var (mode-fees, shunting) | 3.6415 | 3.6415 | 3.6415 | 3.6415 | 3.6415 | 3.6415 | 3.6415 | 3.6415 | 3.6415 | 3.6415 | 3.6415 | 3.6415 | 3.6415 | 3.6415 | 3.6415 | 0 2023: 3.6415; 1 2024: 3.6415; 2 2025: 3.6415; 3 2026: 3.6415; 4 2027: 3.6415; 5 2028: 3.6415; 6 2029: 3.6415; 7 2030: 3.6415; 8 2031: 3.6415; 9 2032: 3.6415; 10 2033: 3.6415; 11 2034: 3.6415; 12 2035: 3.6415
Fuel Cost | 2.7208 | 2.7208 | 2.7208 | 2.7208 | 2.7208 | 2.7208 | 2.7208 | 2.7208 | 2.7902 | 2.8596 | 2.9291 | 2.9985 | 3.0679 | 3.0388 | 3.0097 | 0 2023: 2.9806; 1 2024: 2.9515; 2 2025: 2.9223; 3 2026: 2.8932; 4 2027: 2.8641; 5 2028: 2.835; 6 2029: 2.8059; 7 2030: 2.7768; 8 2031: 2.7477; 9 2032: 2.7186; 10 2033: 2.6895; 11 2034: 2.6603; 12 2035: 2.6312
Emission Cost | 0 | 0 | 0 | 0 | 0 | 0 | 0 | 0 | 0 | 0 | 0 | 0 | 0 | 0 | 0 | 0 2023: 0; 1 2024: 0; 2 2025: 0; 3 2026: 0; 4 2027: 0; 5 2028: 0; 6 2029: 0; 7 2030: 0; 8 2031: 0; 9 2032: 0; 10 2033: 0; 11 2034: 0; 12 2035: 0
€/km | 24.0887 | 24.0617 | 24.0234 | 23.9692 | 23.8931 | 23.7874 | 23.6424 | 23.4475 | 23.2622 | 23.0108 | 22.6953 | 22.3294 | 21.9393 | 21.4597 | 21.0205 | 0 2023: 20.6428; 1 2024: 20.3346; 2 2025: 20.0926; 3 2026: 19.9069; 4 2027: 19.7659; 5 2028: 19.6583; 6 2029: 19.575; 7 2030: 19.5088; 8 2031: 19.4544; 9 2032: 19.4083; 10 2033: 19.3676; 11 2034: 19.3308; 12 2035: 19.2964
Calulation | 2023 | 2024 | 2025 | 2026 | 2027 | 2028 | 2029 | 2030 | 2031 | 2032 | 2033 | 2034 | 2035 | 2036 | 2037 | 0 2023: 2038; 1 2024: 2039; 2 2025: 2040; 3 2026: 2041; 4 2027: 2042; 5 2028: 2043; 6 2029: 2044; 7 2030: 2045; 8 2031: 2046; 9 2032: 2047; 10 2033: 2048; 11 2034: 2049; 12 2035: 2050
Capex vehicle | 0.0021697 | 0.0021651 | 0.0021585 | 0.0021492 | 0.0021362 | 0.0021181 | 0.0020933 | 0.0020599 | 0.0020163 | 0.0019614 | 0.0018955 | 0.001821 | 0.0017423 | 0.0016652 | 0.001595 | 0 2023: 0.0015353; 1 2024: 0.0014875; 2 2025: 0.0014511; 3 2026: 0.0014243; 4 2027: 0.0014051; 5 2028: 0.0013917; 6 2029: 0.0013824; 7 2030: 0.0013761; 8 2031: 0.0013717; 9 2032: 0.0013688; 10 2033: 0.0013668; 11 2034: 0.0013655; 12 2035: 0.0013646
Residual value (vehicle) | -0.00011028 | -0.00011082 | -0.00011159 | -0.00011267 | -0.00011419 | -0.0001163 | -0.0001192 | -0.00012309 | -0.00012818 | -0.00013459 | -0.00014227 | -0.00015097 | -0.00016015 | -0.00016914 | -0.00017733 | 0 2023: -0.00018429; 1 2024: -0.00018987; 2 2025: -0.00019412; 3 2026: -0.00019725; 4 2027: -0.00019948; 5 2028: -0.00020105; 6 2029: -0.00020213; 7 2030: -0.00020287; 8 2031: -0.00020338; 9 2032: -0.00020372; 10 2033: -0.00020395; 11 2034: -0.0002041; 12 2035: -0.00020421
Capex costumization | 0.0010175 | 0.0010175 | 0.0010175 | 0.0010175 | 0.0010175 | 0.0010175 | 0.0010175 | 0.0010175 | 0.0010175 | 0.0010175 | 0.0010175 | 0.0010175 | 0.0010175 | 0.0010175 | 0.0010175 | 0 2023: 0.0010175; 1 2024: 0.0010175; 2 2025: 0.0010175; 3 2026: 0.0010175; 4 2027: 0.0010175; 5 2028: 0.0010175; 6 2029: 0.0010175; 7 2030: 0.0010175; 8 2031: 0.0010175; 9 2032: 0.0010175; 10 2033: 0.0010175; 11 2034: 0.0010175; 12 2035: 0.0010175
Residual value (costumization) | -5.0875e-05 | -5.0875e-05 | -5.0875e-05 | -5.0875e-05 | -5.0875e-05 | -5.0875e-05 | -5.0875e-05 | -5.0875e-05 | -5.0875e-05 | -5.0875e-05 | -5.0875e-05 | -5.0875e-05 | -5.0875e-05 | -5.0875e-05 | -5.0875e-05 | 0 2023: -5.0875e-05; 1 2024: -5.0875e-05; 2 2025: -5.0875e-05; 3 2026: -5.0875e-05; 4 2027: -5.0875e-05; 5 2028: -5.0875e-05; 6 2029: -5.0875e-05; 7 2030: -5.0875e-05; 8 2031: -5.0875e-05; 9 2032: -5.0875e-05; 10 2033: -5.0875e-05; 11 2034: -5.0875e-05; 12 2035: -5.0875e-05
Opex fix (admin, crew, insurance) | 0.0015506 | 0.0015506 | 0.0015506 | 0.0015506 | 0.0015506 | 0.0015506 | 0.0015506 | 0.0015506 | 0.0015506 | 0.0015506 | 0.0015506 | 0.0015506 | 0.0015506 | 0.0015506 | 0.0015506 | 0 2023: 0.0015506; 1 2024: 0.0015506; 2 2025: 0.0015506; 3 2026: 0.0015506; 4 2027: 0.0015506; 5 2028: 0.0015506; 6 2029: 0.0015506; 7 2030: 0.0015506; 8 2031: 0.0015506; 9 2032: 0.0015506; 10 2033: 0.0015506; 11 2034: 0.0015506; 12 2035: 0.0015506
Opex maintenance & repair | 0.0032352 | 0.0032283 | 0.0032185 | 0.0032047 | 0.0031853 | 0.0031583 | 0.0031213 | 0.0030715 | 0.0030065 | 0.0029246 | 0.0028263 | 0.0027152 | 0.0025979 | 0.0024829 | 0.0023783 | 0 2023: 0.0022893; 1 2024: 0.002218; 2 2025: 0.0021637; 3 2026: 0.0021237; 4 2027: 0.0020951; 5 2028: 0.0020751; 6 2029: 0.0020613; 7 2030: 0.0020518; 8 2031: 0.0020454; 9 2032: 0.002041; 10 2033: 0.0020381; 11 2034: 0.0020361; 12 2035: 0.0020348
Opex var (mode-fees, shunting) | 0.0016257 | 0.0016257 | 0.0016257 | 0.0016257 | 0.0016257 | 0.0016257 | 0.0016257 | 0.0016257 | 0.0016257 | 0.0016257 | 0.0016257 | 0.0016257 | 0.0016257 | 0.0016257 | 0.0016257 | 0 2023: 0.0016257; 1 2024: 0.0016257; 2 2025: 0.0016257; 3 2026: 0.0016257; 4 2027: 0.0016257; 5 2028: 0.0016257; 6 2029: 0.0016257; 7 2030: 0.0016257; 8 2031: 0.0016257; 9 2032: 0.0016257; 10 2033: 0.0016257; 11 2034: 0.0016257; 12 2035: 0.0016257
Fuel Cost | 0.0012146 | 0.0012146 | 0.0012146 | 0.0012146 | 0.0012146 | 0.0012146 | 0.0012146 | 0.0012146 | 0.0012456 | 0.0012766 | 0.0013076 | 0.0013386 | 0.0013696 | 0.0013566 | 0.0013436 | 0 2023: 0.0013306; 1 2024: 0.0013176; 2 2025: 0.0013046; 3 2026: 0.0012916; 4 2027: 0.0012786; 5 2028: 0.0012656; 6 2029: 0.0012526; 7 2030: 0.0012396; 8 2031: 0.0012266; 9 2032: 0.0012136; 10 2033: 0.0012006; 11 2034: 0.0011877; 12 2035: 0.0011747
Market failure (av. utilization) | 0.014451 | 0.014434 | 0.014411 | 0.014379 | 0.014333 | 0.01427 | 0.014183 | 0.014066 | 0.013955 | 0.013804 | 0.013615 | 0.013395 | 0.013161 | 0.012873 | 0.01261 | 0 2023: 0.012383; 1 2024: 0.012199; 2 2025: 0.012053; 3 2026: 0.011942; 4 2027: 0.011857; 5 2028: 0.011793; 6 2029: 0.011743; 7 2030: 0.011703; 8 2031: 0.01167; 9 2032: 0.011643; 10 2033: 0.011618; 11 2034: 0.011596; 12 2035: 0.011576
Payload loss (fuel) | 0.00039557 | 0.00039396 | 0.00039168 | 0.00038847 | 0.00038398 | 0.00037777 | 0.00036934 | 0.00035813 | 0.00034473 | 0.00032787 | 0.00030787 | 0.00028571 | 0.00026295 | 0.00024021 | 0.0002202 | 0 2023: 0.00020369; 1 2024: 0.00019076; 2 2025: 0.00018105; 3 2026: 0.00017397; 4 2027: 0.0001689; 5 2028: 0.00016531; 6 2029: 0.00016277; 7 2030: 0.00016096; 8 2031: 0.00015967; 9 2032: 0.00015871; 10 2033: 0.000158; 11 2034: 0.00015744; 12 2035: 0.00015698
Emission Cost | 0 | 0 | 0 | 0 | 0 | 0 | 0 | 0 | 0 | 0 | 0 | 0 | 0 | 0 | 0 | 0 2023: 0; 1 2024: 0; 2 2025: 0; 3 2026: 0; 4 2027: 0; 5 2028: 0; 6 2029: 0; 7 2030: 0; 8 2031: 0; 9 2032: 0; 10 2033: 0; 11 2034: 0; 12 2035: 0
€/tkm | 0.025498 | 0.025468 | 0.025426 | 0.025366 | 0.025282 | 0.025165 | 0.025005 | 0.02479 | 0.024583 | 0.024303 | 0.023953 | 0.023548 | 0.023117 | 0.022592 | 0.022113 | 0 2023: 0.021701; 1 2024: 0.021365; 2 2025: 0.021102; 3 2026: 0.020901; 4 2027: 0.020748; 5 2028: 0.020632; 6 2029: 0.020543; 7 2030: 0.020472; 8 2031: 0.020413; 9 2032: 0.020364; 10 2033: 0.020321; 11 2034: 0.020282; 12 2035: 0.020245
Railway long-haul: Container
Battery
* Capex vehicle: Purchase cost of the non-costumized asset
** Capex installation: May include costumized trailer or application-specific features
DO NOT CHANGE THE WHITE CELLS
COSTUMIZE THE BLUE BOXES
CALCULATOR OUTPUT
Input parameter | 2023 | 2050 |  | Applied cost change factor | [6 empty] | Input Sigmoid function |  |  |  |  | 0 | 1 | 2 | 3 | 4 | 5 | 6 | 7 | 8 | 9 | 10 | 11 | 12 | 13 | 14 | 15 | 16 | 17 | 18 | 19 | 20 | 21 | 22 | 23 | 24 | 25 | 26 | 27
| Start value | End value | Unit | [7 empty] | midway | min | max | a | k | 2023 | 2024 | 2025 | 2026 | 2027 | 2028 | 2029 | 2030 | 2031 | 2032 | 2033 | 2034 | 2035 | 2036 | 2037 | 2038 | 2039 | 2040 | 2041 | 2042 | 2043 | 2044 | 2045 | 2046 | 2047 | 2048 | 2049 | 2050
Capex vehicle | 10000000 | 6250000 | [€] | [7 empty] | 12 | 0 | 1 | 0.9 | 0.4 | 0.9868 | 0.98115 | 0.97312 | 0.96177 | 0.94585 | 0.9237 | 0.89334 | 0.85255 | 0.79921 | 0.73205 | 0.65146 | 0.56032 | 0.46411 | 0.3698 | 0.28394 | 0.21097 | 0.15254 | 0.10795 | 0.075177 | 0.051743 | 0.035319 | 0.023969 | 0.016202 | 0.010922 | 0.0073493 | 0.004939 | 0.0033164 | 0.0022256
Residual value (vehicle) | -500000 | -937500 | [€] | [7 empty] | 12 | 0 | 1 | 0.9 | 0.4 | 0.9868 | 0.98115 | 0.97312 | 0.96177 | 0.94585 | 0.9237 | 0.89334 | 0.85255 | 0.79921 | 0.73205 | 0.65146 | 0.56032 | 0.46411 | 0.3698 | 0.28394 | 0.21097 | 0.15254 | 0.10795 | 0.075177 | 0.051743 | 0.035319 | 0.023969 | 0.016202 | 0.010922 | 0.0073493 | 0.004939 | 0.0033164 | 0.0022256
Capex costumization | 2800000 | 2800000 | [€] | [7 empty] | 12 | 0 | 1 | 0.9 | 0.4 | 0.9868 | 0.98115 | 0.97312 | 0.96177 | 0.94585 | 0.9237 | 0.89334 | 0.85255 | 0.79921 | 0.73205 | 0.65146 | 0.56032 | 0.46411 | 0.3698 | 0.28394 | 0.21097 | 0.15254 | 0.10795 | 0.075177 | 0.051743 | 0.035319 | 0.023969 | 0.016202 | 0.010922 | 0.0073493 | 0.004939 | 0.0033164 | 0.0022256
Residual value (costumization) | -140000 | -140000 | [€] | [7 empty] | 12 | 0 | 1 | 0.9 | 0.4 | 0.9868 | 0.98115 | 0.97312 | 0.96177 | 0.94585 | 0.9237 | 0.89334 | 0.85255 | 0.79921 | 0.73205 | 0.65146 | 0.56032 | 0.46411 | 0.3698 | 0.28394 | 0.21097 | 0.15254 | 0.10795 | 0.075177 | 0.051743 | 0.035319 | 0.023969 | 0.016202 | 0.010922 | 0.0073493 | 0.004939 | 0.0033164 | 0.0022256
WACC | 0.06 | 0.06 | [%] | [7 empty] | 12 | 0 | 1 | 0.9 | 0.4 | 0.9868 | 0.98115 | 0.97312 | 0.96177 | 0.94585 | 0.9237 | 0.89334 | 0.85255 | 0.79921 | 0.73205 | 0.65146 | 0.56032 | 0.46411 | 0.3698 | 0.28394 | 0.21097 | 0.15254 | 0.10795 | 0.075177 | 0.051743 | 0.035319 | 0.023969 | 0.016202 | 0.010922 | 0.0073493 | 0.004939 | 0.0033164 | 0.0022256
Opex fix (admin, crew, insurance) | 610000 | 610000 | [€/a] | [7 empty] | 12 | 0 | 1 | 0.9 | 0.4 | 0.9868 | 0.98115 | 0.97312 | 0.96177 | 0.94585 | 0.9237 | 0.89334 | 0.85255 | 0.79921 | 0.73205 | 0.65146 | 0.56032 | 0.46411 | 0.3698 | 0.28394 | 0.21097 | 0.15254 | 0.10795 | 0.075177 | 0.051743 | 0.035319 | 0.023969 | 0.016202 | 0.010922 | 0.0073493 | 0.004939 | 0.0033164 | 0.0022256
Opex maintenance & repair | 1300000 | 812500 | [€/a] | [7 empty] | 12 | 0 | 1 | 0.9 | 0.4 | 0.9868 | 0.98115 | 0.97312 | 0.96177 | 0.94585 | 0.9237 | 0.89334 | 0.85255 | 0.79921 | 0.73205 | 0.65146 | 0.56032 | 0.46411 | 0.3698 | 0.28394 | 0.21097 | 0.15254 | 0.10795 | 0.075177 | 0.051743 | 0.035319 | 0.023969 | 0.016202 | 0.010922 | 0.0073493 | 0.004939 | 0.0033164 | 0.0022256
Opex var (mode-fees, shunting) | 3.6415 | 3.6415 | [€/km] | [7 empty] | 12 | 0 | 1 | 0.9 | 0.4 | 0.9868 | 0.98115 | 0.97312 | 0.96177 | 0.94585 | 0.9237 | 0.89334 | 0.85255 | 0.79921 | 0.73205 | 0.65146 | 0.56032 | 0.46411 | 0.3698 | 0.28394 | 0.21097 | 0.15254 | 0.10795 | 0.075177 | 0.051743 | 0.035319 | 0.023969 | 0.016202 | 0.010922 | 0.0073493 | 0.004939 | 0.0033164 | 0.0022256
Fuel Economy | 33.5902 | 33.5902 | [kWh/km] | [7 empty] | 12 | 0 | 1 | 0.9 | 0.4 | 0.9868 | 0.98115 | 0.97312 | 0.96177 | 0.94585 | 0.9237 | 0.89334 | 0.85255 | 0.79921 | 0.73205 | 0.65146 | 0.56032 | 0.46411 | 0.3698 | 0.28394 | 0.21097 | 0.15254 | 0.10795 | 0.075177 | 0.051743 | 0.035319 | 0.023969 | 0.016202 | 0.010922 | 0.0073493 | 0.004939 | 0.0033164 | 0.0022256
Fuel Cost | 0.13371 | 0.087585 | [€/kWh] | [7 empty] | 12 | 0 | 1 | 0.9 | 0.4 | 0.9868 | 0.98115 | 0.97312 | 0.96177 | 0.94585 | 0.9237 | 0.89334 | 0.85255 | 0.79921 | 0.73205 | 0.65146 | 0.56032 | 0.46411 | 0.3698 | 0.28394 | 0.21097 | 0.15254 | 0.10795 | 0.075177 | 0.051743 | 0.035319 | 0.023969 | 0.016202 | 0.010922 | 0.0073493 | 0.004939 | 0.0033164 | 0.0022256
Emission Cost | 0 | 0 | [€/km] | [7 empty] | 17 | 0 | 1 | 0.9 | 0.4 | 0.9978 | 0.99685 | 0.99549 | 0.99355 | 0.99077 | 0.9868 | 0.98115 | 0.97312 | 0.96177 | 0.94585 | 0.9237 | 0.89334 | 0.85255 | 0.79921 | 0.73205 | 0.65146 | 0.56032 | 0.46411 | 0.3698 | 0.28394 | 0.21097 | 0.15254 | 0.10795 | 0.075177 | 0.051743 | 0.035319 | 0.023969 | 0.016202
Lifetime vehicle | 20 | 20 | [a] | [7 empty] | 12 | 0 | 1 | 0.9 | 0.4 | 0.9868 | 0.98115 | 0.97312 | 0.96177 | 0.94585 | 0.9237 | 0.89334 | 0.85255 | 0.79921 | 0.73205 | 0.65146 | 0.56032 | 0.46411 | 0.3698 | 0.28394 | 0.21097 | 0.15254 | 0.10795 | 0.075177 | 0.051743 | 0.035319 | 0.023969 | 0.016202 | 0.010922 | 0.0073493 | 0.004939 | 0.0033164 | 0.0022256
Lifetime costumization | 30 | 30 | [a] | [7 empty] | 12 | 0 | 1 | 0.9 | 0.4 | 0.9868 | 0.98115 | 0.97312 | 0.96177 | 0.94585 | 0.9237 | 0.89334 | 0.85255 | 0.79921 | 0.73205 | 0.65146 | 0.56032 | 0.46411 | 0.3698 | 0.28394 | 0.21097 | 0.15254 | 0.10795 | 0.075177 | 0.051743 | 0.035319 | 0.023969 | 0.016202 | 0.010922 | 0.0073493 | 0.004939 | 0.0033164 | 0.0022256
Tonnage . | 2240 | 2240 | [t] | [7 empty] | 12 | 0 | 1 | 0.9 | 0.4 | 0.9868 | 0.98115 | 0.97312 | 0.96177 | 0.94585 | 0.9237 | 0.89334 | 0.85255 | 0.79921 | 0.73205 | 0.65146 | 0.56032 | 0.46411 | 0.3698 | 0.28394 | 0.21097 | 0.15254 | 0.10795 | 0.075177 | 0.051743 | 0.035319 | 0.023969 | 0.016202 | 0.010922 | 0.0073493 | 0.004939 | 0.0033164 | 0.0022256
Market failure (av. utilization) | 0.42667 | 0.42667 | [%] | [7 empty] | 12 | 0 | 1 | 0.9 | 0.4 | 0.9868 | 0.98115 | 0.97312 | 0.96177 | 0.94585 | 0.9237 | 0.89334 | 0.85255 | 0.79921 | 0.73205 | 0.65146 | 0.56032 | 0.46411 | 0.3698 | 0.28394 | 0.21097 | 0.15254 | 0.10795 | 0.075177 | 0.051743 | 0.035319 | 0.023969 | 0.016202 | 0.010922 | 0.0073493 | 0.004939 | 0.0033164 | 0.0022256
Payload loss (fuel) | 0.035714 | 0.017857 | [%] | [7 empty] | 12 | 0 | 1 | 0.9 | 0.4 | 0.9868 | 0.98115 | 0.97312 | 0.96177 | 0.94585 | 0.9237 | 0.89334 | 0.85255 | 0.79921 | 0.73205 | 0.65146 | 0.56032 | 0.46411 | 0.3698 | 0.28394 | 0.21097 | 0.15254 | 0.10795 | 0.075177 | 0.051743 | 0.035319 | 0.023969 | 0.016202 | 0.010922 | 0.0073493 | 0.004939 | 0.0033164 | 0.0022256
Annual Mileage | 178500 | 178500 | [km/a] | [7 empty] | 12 | 0 | 1 | 0.9 | 0.4 | 0.9868 | 0.98115 | 0.97312 | 0.96177 | 0.94585 | 0.9237 | 0.89334 | 0.85255 | 0.79921 | 0.73205 | 0.65146 | 0.56032 | 0.46411 | 0.3698 | 0.28394 | 0.21097 | 0.15254 | 0.10795 | 0.075177 | 0.051743 | 0.035319 | 0.023969 | 0.016202 | 0.010922 | 0.0073493 | 0.004939 | 0.0033164 | 0.0022256
Calulation | 2023 | 2024 | 2025 | 2026 | 2027 | 2028 | 2029 | 2030 | 2031 | 2032 | 2033 | 2034 | 2035 | 2036 | 2037 | 0 2023: 2038; 1 2024: 2039; 2 2025: 2040; 3 2026: 2041; 4 2027: 2042; 5 2028: 2043; 6 2029: 2044; 7 2030: 2045; 8 2031: 2046; 9 2032: 2047; 10 2033: 2048; 11 2034: 2049; 12 2035: 2050
Capex vehicle | 9950491.9809 | 9929294.1161 | 9899196.1868 | 9856655.6561 | 9796929.5183 | 9713888.5056 | 9600042.3838 | 9447045.3953 | 9247048.7745 | 8995186.8344 | 8692959.736 | 8351209.2955 | 7990424.7577 | 7636739.7848 | 7314773.0739 | 0 2023: 7041147.2185; 1 2024: 6822021.912; 2 2025: 6654819.5777; 3 2026: 6531912.4523; 4 2027: 6444035.6357; 5 2028: 6382446.9648; 6 2029: 6339885.4078; 7 2030: 6310758.4133; 8 2031: 6290958.4021; 9 2032: 6277559.9548; 10 2033: 6268521.3483; 11 2034: 6262436.6033; 12 2035: 6258346.1358
Residual value (vehicle) | -505775.9356 | -508249.0198 | -511760.4449 | -516723.5068 | -523691.5562 | -533379.6743 | -546661.7219 | -564511.3705 | -587844.3096 | -617228.2027 | -652488.0308 | -692358.9155 | -734450.4449 | -775713.6918 | -813276.4747 | 0 2023: -845199.4912; 1 2024: -870764.1103; 2 2025: -890271.0493; 3 2026: -904610.2139; 4 2027: -914862.5092; 5 2028: -922047.8541; 6 2029: -927013.3691; 7 2030: -930411.5184; 8 2031: -932721.5198; 9 2032: -934284.6719; 10 2033: -935339.176; 11 2034: -936049.0629; 12 2035: -936526.2842
Capex costumization | 2800000 | 2800000 | 2800000 | 2800000 | 2800000 | 2800000 | 2800000 | 2800000 | 2800000 | 2800000 | 2800000 | 2800000 | 2800000 | 2800000 | 2800000 | 0 2023: 2800000; 1 2024: 2800000; 2 2025: 2800000; 3 2026: 2800000; 4 2027: 2800000; 5 2028: 2800000; 6 2029: 2800000; 7 2030: 2800000; 8 2031: 2800000; 9 2032: 2800000; 10 2033: 2800000; 11 2034: 2800000; 12 2035: 2800000
Residual value (costumization) | -140000 | -140000 | -140000 | -140000 | -140000 | -140000 | -140000 | -140000 | -140000 | -140000 | -140000 | -140000 | -140000 | -140000 | -140000 | 0 2023: -140000; 1 2024: -140000; 2 2025: -140000; 3 2026: -140000; 4 2027: -140000; 5 2028: -140000; 6 2029: -140000; 7 2030: -140000; 8 2031: -140000; 9 2032: -140000; 10 2033: -140000; 11 2034: -140000; 12 2035: -140000
WACC | 0.06 | 0.06 | 0.06 | 0.06 | 0.06 | 0.06 | 0.06 | 0.06 | 0.06 | 0.06 | 0.06 | 0.06 | 0.06 | 0.06 | 0.06 | 0 2023: 0.06; 1 2024: 0.06; 2 2025: 0.06; 3 2026: 0.06; 4 2027: 0.06; 5 2028: 0.06; 6 2029: 0.06; 7 2030: 0.06; 8 2031: 0.06; 9 2032: 0.06; 10 2033: 0.06; 11 2034: 0.06; 12 2035: 0.06
Opex fix (admin, crew, insurance) | 610000 | 610000 | 610000 | 610000 | 610000 | 610000 | 610000 | 610000 | 610000 | 610000 | 610000 | 610000 | 610000 | 610000 | 610000 | 0 2023: 610000; 1 2024: 610000; 2 2025: 610000; 3 2026: 610000; 4 2027: 610000; 5 2028: 610000; 6 2029: 610000; 7 2030: 610000; 8 2031: 610000; 9 2032: 610000; 10 2033: 610000; 11 2034: 610000; 12 2035: 610000
Opex maintenance & repair | 1293563.9575 | 1290808.2351 | 1286895.5043 | 1281365.2353 | 1273600.8374 | 1262805.5057 | 1248005.5099 | 1228115.9014 | 1202116.3407 | 1169374.2885 | 1130084.7657 | 1085657.2084 | 1038755.2185 | 992776.172 | 950920.4996 | 0 2023: 915349.1384; 1 2024: 886862.8486; 2 2025: 865126.5451; 3 2026: 849148.6188; 4 2027: 837724.6326; 5 2028: 829718.1054; 6 2029: 824185.103; 7 2030: 820398.5937; 8 2031: 817824.5923; 9 2032: 816082.7941; 10 2033: 814907.7753; 11 2034: 814116.7584; 12 2035: 813584.9977
Opex var (mode-fees, shunting) | 3.6415 | 3.6415 | 3.6415 | 3.6415 | 3.6415 | 3.6415 | 3.6415 | 3.6415 | 3.6415 | 3.6415 | 3.6415 | 3.6415 | 3.6415 | 3.6415 | 3.6415 | 0 2023: 3.6415; 1 2024: 3.6415; 2 2025: 3.6415; 3 2026: 3.6415; 4 2027: 3.6415; 5 2028: 3.6415; 6 2029: 3.6415; 7 2030: 3.6415; 8 2031: 3.6415; 9 2032: 3.6415; 10 2033: 3.6415; 11 2034: 3.6415; 12 2035: 3.6415
Fuel Economy | 33.5902 | 33.5902 | 33.5902 | 33.5902 | 33.5902 | 33.5902 | 33.5902 | 33.5902 | 33.5902 | 33.5902 | 33.5902 | 33.5902 | 33.5902 | 33.5902 | 33.5902 | 0 2023: 33.5902; 1 2024: 33.5902; 2 2025: 33.5902; 3 2026: 33.5902; 4 2027: 33.5902; 5 2028: 33.5902; 6 2029: 33.5902; 7 2030: 33.5902; 8 2031: 33.5902; 9 2032: 33.5902; 10 2033: 33.5902; 11 2034: 33.5902; 12 2035: 33.5902
Fuel Cost | 0.081 | 0.081 | 0.081 | 0.081 | 0.081 | 0.081 | 0.081 | 0.081 | 0.083067 | 0.085133 | 0.0872 | 0.089267 | 0.091333 | 0.090467 | 0.0896 | 0 2023: 0.088733; 1 2024: 0.087867; 2 2025: 0.087; 3 2026: 0.086133; 4 2027: 0.085267; 5 2028: 0.0844; 6 2029: 0.083533; 7 2030: 0.082667; 8 2031: 0.0818; 9 2032: 0.080933; 10 2033: 0.080067; 11 2034: 0.0792; 12 2035: 0.078333
Emission Cost | 0 | 0 | 0 | 0 | 0 | 0 | 0 | 0 | 0 | 0 | 0 | 0 | 0 | 0 | 0 | 0 2023: 0; 1 2024: 0; 2 2025: 0; 3 2026: 0; 4 2027: 0; 5 2028: 0; 6 2029: 0; 7 2030: 0; 8 2031: 0; 9 2032: 0; 10 2033: 0; 11 2034: 0; 12 2035: 0
Lifetime vehicle | 20 | 20 | 20 | 20 | 20 | 20 | 20 | 20 | 20 | 20 | 20 | 20 | 20 | 20 | 20 | 0 2023: 20; 1 2024: 20; 2 2025: 20; 3 2026: 20; 4 2027: 20; 5 2028: 20; 6 2029: 20; 7 2030: 20; 8 2031: 20; 9 2032: 20; 10 2033: 20; 11 2034: 20; 12 2035: 20
Lifetime costumization | 30 | 30 | 30 | 30 | 30 | 30 | 30 | 30 | 30 | 30 | 30 | 30 | 30 | 30 | 30 | 0 2023: 30; 1 2024: 30; 2 2025: 30; 3 2026: 30; 4 2027: 30; 5 2028: 30; 6 2029: 30; 7 2030: 30; 8 2031: 30; 9 2032: 30; 10 2033: 30; 11 2034: 30; 12 2035: 30
Tonnage . | 2240 | 2240 | 2240 | 2240 | 2240 | 2240 | 2240 | 2240 | 2240 | 2240 | 2240 | 2240 | 2240 | 2240 | 2240 | 0 2023: 2240; 1 2024: 2240; 2 2025: 2240; 3 2026: 2240; 4 2027: 2240; 5 2028: 2240; 6 2029: 2240; 7 2030: 2240; 8 2031: 2240; 9 2032: 2240; 10 2033: 2240; 11 2034: 2240; 12 2035: 2240
Market failure (av. utilization) | 955.7333 | 955.7333 | 955.7333 | 955.7333 | 955.7333 | 955.7333 | 955.7333 | 955.7333 | 955.7333 | 955.7333 | 955.7333 | 955.7333 | 955.7333 | 955.7333 | 955.7333 | 0 2023: 955.7333; 1 2024: 955.7333; 2 2025: 955.7333; 3 2026: 955.7333; 4 2027: 955.7333; 5 2028: 955.7333; 6 2029: 955.7333; 7 2030: 955.7333; 8 2031: 955.7333; 9 2032: 955.7333; 10 2033: 955.7333; 11 2034: 955.7333; 12 2035: 955.7333
Payload loss (fuel) | 79.4719 | 79.2458 | 78.9248 | 78.471 | 77.8339 | 76.9481 | 75.7338 | 74.1018 | 71.9685 | 69.282 | 66.0582 | 62.4129 | 58.5645 | 54.7919 | 51.3576 | 0 2023: 48.4389; 1 2024: 46.1016; 2 2025: 44.3181; 3 2026: 43.0071; 4 2027: 42.0697; 5 2028: 41.4128; 6 2029: 40.9588; 7 2030: 40.6481; 8 2031: 40.4369; 9 2032: 40.294; 10 2033: 40.1976; 11 2034: 40.1327; 12 2035: 40.089
Annual Mileage | 178500 | 178500 | 178500 | 178500 | 178500 | 178500 | 178500 | 178500 | 178500 | 178500 | 178500 | 178500 | 178500 | 178500 | 178500 | 0 2023: 178500; 1 2024: 178500; 2 2025: 178500; 3 2026: 178500; 4 2027: 178500; 5 2028: 178500; 6 2029: 178500; 7 2030: 178500; 8 2031: 178500; 9 2032: 178500; 10 2033: 178500; 11 2034: 178500; 12 2035: 178500
Calulation | 2023 | 2024 | 2025 | 2026 | 2027 | 2028 | 2029 | 2030 | 2031 | 2032 | 2033 | 2034 | 2035 | 2036 | 2037 | 0 2023: 2038; 1 2024: 2039; 2 2025: 2040; 3 2026: 2041; 4 2027: 2042; 5 2028: 2043; 6 2029: 2044; 7 2030: 2045; 8 2031: 2046; 9 2032: 2047; 10 2033: 2048; 11 2034: 2049; 12 2035: 2050
Capex vehicle | 867529.2351 | 865681.1086 | 863057.034 | 859348.1566 | 854140.9598 | 846901.0659 | 836975.4422 | 823636.4675 | 806199.8507 | 784241.3791 | 757891.8434 | 728096.4827 | 696641.6426 | 665805.7749 | 637735.2498 | 0 2023: 613879.3009; 1 2024: 594774.9581; 2 2025: 580197.4966; 3 2026: 569481.8934; 4 2027: 561820.392; 5 2028: 556450.8111; 6 2029: 552740.1006; 7 2030: 550200.6765; 8 2031: 548474.4212; 9 2032: 547306.2836; 10 2033: 546518.2567; 11 2034: 545987.7609; 12 2035: 545631.1353
Residual value (vehicle) | -44095.8509 | -44311.4656 | -44617.6077 | -45050.31 | -45657.8163 | -46502.4706 | -47660.46 | -49216.6737 | -51250.9457 | -53812.7674 | -56886.8799 | -60363.0053 | -64032.7367 | -67630.2546 | -70905.1491 | 0 2023: -73688.3432; 1 2024: -75917.1832; 2 2025: -77617.887; 3 2026: -78868.0407; 4 2027: -79761.8826; 5 2028: -80388.3337; 6 2029: -80821.2499; 7 2030: -81117.516; 8 2031: -81318.9125; 9 2032: -81455.1952; 10 2033: -81547.1317; 11 2034: -81609.0229; 12 2035: -81650.6292
Capex costumization | 203416.9522 | 203416.9522 | 203416.9522 | 203416.9522 | 203416.9522 | 203416.9522 | 203416.9522 | 203416.9522 | 203416.9522 | 203416.9522 | 203416.9522 | 203416.9522 | 203416.9522 | 203416.9522 | 203416.9522 | 0 2023: 203416.9522; 1 2024: 203416.9522; 2 2025: 203416.9522; 3 2026: 203416.9522; 4 2027: 203416.9522; 5 2028: 203416.9522; 6 2029: 203416.9522; 7 2030: 203416.9522; 8 2031: 203416.9522; 9 2032: 203416.9522; 10 2033: 203416.9522; 11 2034: 203416.9522; 12 2035: 203416.9522
Residual value (costumization) | -10170.8476 | -10170.8476 | -10170.8476 | -10170.8476 | -10170.8476 | -10170.8476 | -10170.8476 | -10170.8476 | -10170.8476 | -10170.8476 | -10170.8476 | -10170.8476 | -10170.8476 | -10170.8476 | -10170.8476 | 0 2023: -10170.8476; 1 2024: -10170.8476; 2 2025: -10170.8476; 3 2026: -10170.8476; 4 2027: -10170.8476; 5 2028: -10170.8476; 6 2029: -10170.8476; 7 2030: -10170.8476; 8 2031: -10170.8476; 9 2032: -10170.8476; 10 2033: -10170.8476; 11 2034: -10170.8476; 12 2035: -10170.8476
Opex fix (admin, crew, insurance) | 610000 | 610000 | 610000 | 610000 | 610000 | 610000 | 610000 | 610000 | 610000 | 610000 | 610000 | 610000 | 610000 | 610000 | 610000 | 0 2023: 610000; 1 2024: 610000; 2 2025: 610000; 3 2026: 610000; 4 2027: 610000; 5 2028: 610000; 6 2029: 610000; 7 2030: 610000; 8 2031: 610000; 9 2032: 610000; 10 2033: 610000; 11 2034: 610000; 12 2035: 610000
Opex maintenance & repair | 1293563.9575 | 1290808.2351 | 1286895.5043 | 1281365.2353 | 1273600.8374 | 1262805.5057 | 1248005.5099 | 1228115.9014 | 1202116.3407 | 1169374.2885 | 1130084.7657 | 1085657.2084 | 1038755.2185 | 992776.172 | 950920.4996 | 0 2023: 915349.1384; 1 2024: 886862.8486; 2 2025: 865126.5451; 3 2026: 849148.6188; 4 2027: 837724.6326; 5 2028: 829718.1054; 6 2029: 824185.103; 7 2030: 820398.5937; 8 2031: 817824.5923; 9 2032: 816082.7941; 10 2033: 814907.7753; 11 2034: 814116.7584; 12 2035: 813584.9977
Opex var (mode-fees, shunting) | 650000 | 650000 | 650000 | 650000 | 650000 | 650000 | 650000 | 650000 | 650000 | 650000 | 650000 | 650000 | 650000 | 650000 | 650000 | 0 2023: 650000; 1 2024: 650000; 2 2025: 650000; 3 2026: 650000; 4 2027: 650000; 5 2028: 650000; 6 2029: 650000; 7 2030: 650000; 8 2031: 650000; 9 2032: 650000; 10 2033: 650000; 11 2034: 650000; 12 2035: 650000
Fuel Cost | 485663.8821 | 485663.8821 | 485663.8821 | 485663.8821 | 485663.8821 | 485663.8821 | 485663.8821 | 485663.8821 | 498055.3057 | 510446.7292 | 522838.1527 | 535229.5763 | 547620.9998 | 542424.5964 | 537228.193 | 0 2023: 532031.7896; 1 2024: 526835.3861; 2 2025: 521638.9827; 3 2026: 516442.5793; 4 2027: 511246.1759; 5 2028: 506049.7725; 6 2029: 500853.369; 7 2030: 495656.9656; 8 2031: 490460.5622; 9 2032: 485264.1588; 10 2033: 480067.7554; 11 2034: 474871.3519; 12 2035: 469674.9485
Emission Cost | 0 | 0 | 0 | 0 | 0 | 0 | 0 | 0 | 0 | 0 | 0 | 0 | 0 | 0 | 0 | 0 2023: 0; 1 2024: 0; 2 2025: 0; 3 2026: 0; 4 2027: 0; 5 2028: 0; 6 2029: 0; 7 2030: 0; 8 2031: 0; 9 2032: 0; 10 2033: 0; 11 2034: 0; 12 2035: 0
€/a | 4055907.3284 | 4051087.8648 | 4044244.9173 | 4034573.0686 | 4020993.9675 | 4002114.0877 | 3976230.4787 | 3941445.6818 | 3908366.6559 | 3863495.7339 | 3807173.9865 | 3741866.3666 | 3672231.2288 | 3586622.3933 | 3508224.8978 | 0 2023: 3440817.9902; 1 2024: 3385802.1142; 2 2025: 3342591.242; 3 2026: 3309451.1553; 4 2027: 3284275.4226; 5 2028: 3265076.4598; 6 2029: 3250203.4273; 7 2030: 3238384.8243; 8 2031: 3228686.7678; 9 2032: 3220444.1458; 10 2033: 3213192.7602; 11 2034: 3206612.9529; 12 2035: 3200486.5568
Calulation | 2023 | 2024 | 2025 | 2026 | 2027 | 2028 | 2029 | 2030 | 2031 | 2032 | 2033 | 2034 | 2035 | 2036 | 2037 | 0 2023: 2038; 1 2024: 2039; 2 2025: 2040; 3 2026: 2041; 4 2027: 2042; 5 2028: 2043; 6 2029: 2044; 7 2030: 2045; 8 2031: 2046; 9 2032: 2047; 10 2033: 2048; 11 2034: 2049; 12 2035: 2050
Capex vehicle | 4.8601 | 4.8498 | 4.8351 | 4.8143 | 4.7851 | 4.7445 | 4.6889 | 4.6142 | 4.5165 | 4.3935 | 4.2459 | 4.079 | 3.9028 | 3.73 | 3.5727 | 0 2023: 3.4391; 1 2024: 3.3321; 2 2025: 3.2504; 3 2026: 3.1904; 4 2027: 3.1475; 5 2028: 3.1174; 6 2029: 3.0966; 7 2030: 3.0824; 8 2031: 3.0727; 9 2032: 3.0661; 10 2033: 3.0617; 11 2034: 3.0588; 12 2035: 3.0568
Residual value (vehicle) | -0.24704 | -0.24824 | -0.24996 | -0.25238 | -0.25579 | -0.26052 | -0.26701 | -0.27572 | -0.28712 | -0.30147 | -0.31869 | -0.33817 | -0.35873 | -0.37888 | -0.39723 | 0 2023: -0.41282; 1 2024: -0.42531; 2 2025: -0.43483; 3 2026: -0.44184; 4 2027: -0.44685; 5 2028: -0.45035; 6 2029: -0.45278; 7 2030: -0.45444; 8 2031: -0.45557; 9 2032: -0.45633; 10 2033: -0.45685; 11 2034: -0.45719; 12 2035: -0.45743
Capex costumization | 1.1396 | 1.1396 | 1.1396 | 1.1396 | 1.1396 | 1.1396 | 1.1396 | 1.1396 | 1.1396 | 1.1396 | 1.1396 | 1.1396 | 1.1396 | 1.1396 | 1.1396 | 0 2023: 1.1396; 1 2024: 1.1396; 2 2025: 1.1396; 3 2026: 1.1396; 4 2027: 1.1396; 5 2028: 1.1396; 6 2029: 1.1396; 7 2030: 1.1396; 8 2031: 1.1396; 9 2032: 1.1396; 10 2033: 1.1396; 11 2034: 1.1396; 12 2035: 1.1396
Residual value (costumization) | -0.05698 | -0.05698 | -0.05698 | -0.05698 | -0.05698 | -0.05698 | -0.05698 | -0.05698 | -0.05698 | -0.05698 | -0.05698 | -0.05698 | -0.05698 | -0.05698 | -0.05698 | 0 2023: -0.05698; 1 2024: -0.05698; 2 2025: -0.05698; 3 2026: -0.05698; 4 2027: -0.05698; 5 2028: -0.05698; 6 2029: -0.05698; 7 2030: -0.05698; 8 2031: -0.05698; 9 2032: -0.05698; 10 2033: -0.05698; 11 2034: -0.05698; 12 2035: -0.05698
Opex fix (admin, crew, insurance) | 3.4174 | 3.4174 | 3.4174 | 3.4174 | 3.4174 | 3.4174 | 3.4174 | 3.4174 | 3.4174 | 3.4174 | 3.4174 | 3.4174 | 3.4174 | 3.4174 | 3.4174 | 0 2023: 3.4174; 1 2024: 3.4174; 2 2025: 3.4174; 3 2026: 3.4174; 4 2027: 3.4174; 5 2028: 3.4174; 6 2029: 3.4174; 7 2030: 3.4174; 8 2031: 3.4174; 9 2032: 3.4174; 10 2033: 3.4174; 11 2034: 3.4174; 12 2035: 3.4174
Opex maintenance & repair | 7.2469 | 7.2314 | 7.2095 | 7.1785 | 7.135 | 7.0745 | 6.9916 | 6.8802 | 6.7345 | 6.5511 | 6.331 | 6.0821 | 5.8194 | 5.5618 | 5.3273 | 0 2023: 5.128; 1 2024: 4.9684; 2 2025: 4.8466; 3 2026: 4.7571; 4 2027: 4.6931; 5 2028: 4.6483; 6 2029: 4.6173; 7 2030: 4.5961; 8 2031: 4.5817; 9 2032: 4.5719; 10 2033: 4.5653; 11 2034: 4.5609; 12 2035: 4.5579
Opex var (mode-fees, shunting) | 3.6415 | 3.6415 | 3.6415 | 3.6415 | 3.6415 | 3.6415 | 3.6415 | 3.6415 | 3.6415 | 3.6415 | 3.6415 | 3.6415 | 3.6415 | 3.6415 | 3.6415 | 0 2023: 3.6415; 1 2024: 3.6415; 2 2025: 3.6415; 3 2026: 3.6415; 4 2027: 3.6415; 5 2028: 3.6415; 6 2029: 3.6415; 7 2030: 3.6415; 8 2031: 3.6415; 9 2032: 3.6415; 10 2033: 3.6415; 11 2034: 3.6415; 12 2035: 3.6415
Fuel Cost | 2.7208 | 2.7208 | 2.7208 | 2.7208 | 2.7208 | 2.7208 | 2.7208 | 2.7208 | 2.7902 | 2.8596 | 2.9291 | 2.9985 | 3.0679 | 3.0388 | 3.0097 | 0 2023: 2.9806; 1 2024: 2.9515; 2 2025: 2.9223; 3 2026: 2.8932; 4 2027: 2.8641; 5 2028: 2.835; 6 2029: 2.8059; 7 2030: 2.7768; 8 2031: 2.7477; 9 2032: 2.7186; 10 2033: 2.6895; 11 2034: 2.6603; 12 2035: 2.6312
Emission Cost | 0 | 0 | 0 | 0 | 0 | 0 | 0 | 0 | 0 | 0 | 0 | 0 | 0 | 0 | 0 | 0 2023: 0; 1 2024: 0; 2 2025: 0; 3 2026: 0; 4 2027: 0; 5 2028: 0; 6 2029: 0; 7 2030: 0; 8 2031: 0; 9 2032: 0; 10 2033: 0; 11 2034: 0; 12 2035: 0
€/km | 22.8361 | 22.8091 | 22.7708 | 22.7166 | 22.6405 | 22.5348 | 22.3898 | 22.1949 | 22.0096 | 21.7582 | 21.4427 | 21.0768 | 20.6867 | 20.2071 | 19.7679 | 0 2023: 19.3903; 1 2024: 19.082; 2 2025: 18.84; 3 2026: 18.6543; 4 2027: 18.5133; 5 2028: 18.4057; 6 2029: 18.3224; 7 2030: 18.2562; 8 2031: 18.2018; 9 2032: 18.1557; 10 2033: 18.115; 11 2034: 18.0782; 12 2035: 18.0439
Calulation | 2023 | 2024 | 2025 | 2026 | 2027 | 2028 | 2029 | 2030 | 2031 | 2032 | 2033 | 2034 | 2035 | 2036 | 2037 | 0 2023: 2038; 1 2024: 2039; 2 2025: 2040; 3 2026: 2041; 4 2027: 2042; 5 2028: 2043; 6 2029: 2044; 7 2030: 2045; 8 2031: 2046; 9 2032: 2047; 10 2033: 2048; 11 2034: 2049; 12 2035: 2050
Capex vehicle | 0.0021697 | 0.0021651 | 0.0021585 | 0.0021492 | 0.0021362 | 0.0021181 | 0.0020933 | 0.0020599 | 0.0020163 | 0.0019614 | 0.0018955 | 0.001821 | 0.0017423 | 0.0016652 | 0.001595 | 0 2023: 0.0015353; 1 2024: 0.0014875; 2 2025: 0.0014511; 3 2026: 0.0014243; 4 2027: 0.0014051; 5 2028: 0.0013917; 6 2029: 0.0013824; 7 2030: 0.0013761; 8 2031: 0.0013717; 9 2032: 0.0013688; 10 2033: 0.0013668; 11 2034: 0.0013655; 12 2035: 0.0013646
Residual value (vehicle) | -0.00011028 | -0.00011082 | -0.00011159 | -0.00011267 | -0.00011419 | -0.0001163 | -0.0001192 | -0.00012309 | -0.00012818 | -0.00013459 | -0.00014227 | -0.00015097 | -0.00016015 | -0.00016914 | -0.00017733 | 0 2023: -0.00018429; 1 2024: -0.00018987; 2 2025: -0.00019412; 3 2026: -0.00019725; 4 2027: -0.00019948; 5 2028: -0.00020105; 6 2029: -0.00020213; 7 2030: -0.00020287; 8 2031: -0.00020338; 9 2032: -0.00020372; 10 2033: -0.00020395; 11 2034: -0.0002041; 12 2035: -0.00020421
Capex costumization | 0.00050875 | 0.00050875 | 0.00050875 | 0.00050875 | 0.00050875 | 0.00050875 | 0.00050875 | 0.00050875 | 0.00050875 | 0.00050875 | 0.00050875 | 0.00050875 | 0.00050875 | 0.00050875 | 0.00050875 | 0 2023: 0.00050875; 1 2024: 0.00050875; 2 2025: 0.00050875; 3 2026: 0.00050875; 4 2027: 0.00050875; 5 2028: 0.00050875; 6 2029: 0.00050875; 7 2030: 0.00050875; 8 2031: 0.00050875; 9 2032: 0.00050875; 10 2033: 0.00050875; 11 2034: 0.00050875; 12 2035: 0.00050875
Residual value (costumization) | -2.5437e-05 | -2.5437e-05 | -2.5437e-05 | -2.5437e-05 | -2.5437e-05 | -2.5437e-05 | -2.5437e-05 | -2.5437e-05 | -2.5437e-05 | -2.5437e-05 | -2.5437e-05 | -2.5437e-05 | -2.5437e-05 | -2.5437e-05 | -2.5437e-05 | 0 2023: -2.5437e-05; 1 2024: -2.5437e-05; 2 2025: -2.5437e-05; 3 2026: -2.5437e-05; 4 2027: -2.5437e-05; 5 2028: -2.5437e-05; 6 2029: -2.5437e-05; 7 2030: -2.5437e-05; 8 2031: -2.5437e-05; 9 2032: -2.5437e-05; 10 2033: -2.5437e-05; 11 2034: -2.5437e-05; 12 2035: -2.5437e-05
Opex fix (admin, crew, insurance) | 0.0015256 | 0.0015256 | 0.0015256 | 0.0015256 | 0.0015256 | 0.0015256 | 0.0015256 | 0.0015256 | 0.0015256 | 0.0015256 | 0.0015256 | 0.0015256 | 0.0015256 | 0.0015256 | 0.0015256 | 0 2023: 0.0015256; 1 2024: 0.0015256; 2 2025: 0.0015256; 3 2026: 0.0015256; 4 2027: 0.0015256; 5 2028: 0.0015256; 6 2029: 0.0015256; 7 2030: 0.0015256; 8 2031: 0.0015256; 9 2032: 0.0015256; 10 2033: 0.0015256; 11 2034: 0.0015256; 12 2035: 0.0015256
Opex maintenance & repair | 0.0032352 | 0.0032283 | 0.0032185 | 0.0032047 | 0.0031853 | 0.0031583 | 0.0031213 | 0.0030715 | 0.0030065 | 0.0029246 | 0.0028263 | 0.0027152 | 0.0025979 | 0.0024829 | 0.0023783 | 0 2023: 0.0022893; 1 2024: 0.002218; 2 2025: 0.0021637; 3 2026: 0.0021237; 4 2027: 0.0020951; 5 2028: 0.0020751; 6 2029: 0.0020613; 7 2030: 0.0020518; 8 2031: 0.0020454; 9 2032: 0.002041; 10 2033: 0.0020381; 11 2034: 0.0020361; 12 2035: 0.0020348
Opex var (mode-fees, shunting) | 0.0016257 | 0.0016257 | 0.0016257 | 0.0016257 | 0.0016257 | 0.0016257 | 0.0016257 | 0.0016257 | 0.0016257 | 0.0016257 | 0.0016257 | 0.0016257 | 0.0016257 | 0.0016257 | 0.0016257 | 0 2023: 0.0016257; 1 2024: 0.0016257; 2 2025: 0.0016257; 3 2026: 0.0016257; 4 2027: 0.0016257; 5 2028: 0.0016257; 6 2029: 0.0016257; 7 2030: 0.0016257; 8 2031: 0.0016257; 9 2032: 0.0016257; 10 2033: 0.0016257; 11 2034: 0.0016257; 12 2035: 0.0016257
Fuel Cost | 0.0012146 | 0.0012146 | 0.0012146 | 0.0012146 | 0.0012146 | 0.0012146 | 0.0012146 | 0.0012146 | 0.0012456 | 0.0012766 | 0.0013076 | 0.0013386 | 0.0013696 | 0.0013566 | 0.0013436 | 0 2023: 0.0013306; 1 2024: 0.0013176; 2 2025: 0.0013046; 3 2026: 0.0012916; 4 2027: 0.0012786; 5 2028: 0.0012656; 6 2029: 0.0012526; 7 2030: 0.0012396; 8 2031: 0.0012266; 9 2032: 0.0012136; 10 2033: 0.0012006; 11 2034: 0.0011877; 12 2035: 0.0011747
Market failure (av. utilization) | 0.013699 | 0.013683 | 0.01366 | 0.013627 | 0.013582 | 0.013518 | 0.013431 | 0.013314 | 0.013203 | 0.013052 | 0.012863 | 0.012644 | 0.01241 | 0.012122 | 0.011859 | 0 2023: 0.011632; 1 2024: 0.011447; 2 2025: 0.011302; 3 2026: 0.01119; 4 2027: 0.011106; 5 2028: 0.011041; 6 2029: 0.010991; 7 2030: 0.010952; 8 2031: 0.010919; 9 2032: 0.010891; 10 2033: 0.010867; 11 2034: 0.010845; 12 2035: 0.010824
Payload loss (fuel) | 0.000375 | 0.00037345 | 0.00037126 | 0.00036817 | 0.00036385 | 0.00035788 | 0.00034977 | 0.000339 | 0.00032617 | 0.00031002 | 0.00029088 | 0.00026968 | 0.00024793 | 0.00022619 | 0.00020708 | 0 2023: 0.00019133; 1 2024: 0.00017901; 2 2025: 0.00016976; 3 2026: 0.00016302; 4 2027: 0.00015819; 5 2028: 0.00015477; 6 2029: 0.00015235; 7 2030: 0.00015063; 8 2031: 0.00014939; 9 2032: 0.00014847; 10 2033: 0.00014778; 11 2034: 0.00014723; 12 2035: 0.00014679
Emission Cost | 0 | 0 | 0 | 0 | 0 | 0 | 0 | 0 | 0 | 0 | 0 | 0 | 0 | 0 | 0 | 0 2023: 0; 1 2024: 0; 2 2025: 0; 3 2026: 0; 4 2027: 0; 5 2028: 0; 6 2029: 0; 7 2030: 0; 8 2031: 0; 9 2032: 0; 10 2033: 0; 11 2034: 0; 12 2035: 0
€/tkm | 0.024218 | 0.024188 | 0.024146 | 0.024086 | 0.024002 | 0.023886 | 0.023726 | 0.023511 | 0.023304 | 0.023025 | 0.022676 | 0.022272 | 0.021842 | 0.021318 | 0.02084 | 0 2023: 0.020429; 1 2024: 0.020094; 2 2025: 0.019831; 3 2026: 0.01963; 4 2027: 0.019478; 5 2028: 0.019362; 6 2029: 0.019272; 7 2030: 0.019201; 8 2031: 0.019143; 9 2032: 0.019094; 10 2033: 0.019051; 11 2034: 0.019012; 12 2035: 0.018976
Railway long-haul: Break bulk
Battery
* Capex vehicle: Purchase cost of the non-costumized asset
** Capex installation: May include costumized trailer or application-specific features
DO NOT CHANGE THE WHITE CELLS
COSTUMIZE THE BLUE BOXES
CALCULATOR OUTPUT
Input parameter | 2023 | 2050 |  | Applied cost change factor | [6 empty] | Input Sigmoid function |  |  |  |  | 0 | 1 | 2 | 3 | 4 | 5 | 6 | 7 | 8 | 9 | 10 | 11 | 12 | 13 | 14 | 15 | 16 | 17 | 18 | 19 | 20 | 21 | 22 | 23 | 24 | 25 | 26 | 27
| Start value | End value | Unit | [7 empty] | midway | min | max | a | k | 2023 | 2024 | 2025 | 2026 | 2027 | 2028 | 2029 | 2030 | 2031 | 2032 | 2033 | 2034 | 2035 | 2036 | 2037 | 2038 | 2039 | 2040 | 2041 | 2042 | 2043 | 2044 | 2045 | 2046 | 2047 | 2048 | 2049 | 2050
Capex vehicle | 10000000 | 6250000 | [€] | [7 empty] | 12 | 0 | 1 | 0.9 | 0.4 | 0.9868 | 0.98115 | 0.97312 | 0.96177 | 0.94585 | 0.9237 | 0.89334 | 0.85255 | 0.79921 | 0.73205 | 0.65146 | 0.56032 | 0.46411 | 0.3698 | 0.28394 | 0.21097 | 0.15254 | 0.10795 | 0.075177 | 0.051743 | 0.035319 | 0.023969 | 0.016202 | 0.010922 | 0.0073493 | 0.004939 | 0.0033164 | 0.0022256
Residual value (vehicle) | -500000 | -937500 | [€] | [7 empty] | 12 | 0 | 1 | 0.9 | 0.4 | 0.9868 | 0.98115 | 0.97312 | 0.96177 | 0.94585 | 0.9237 | 0.89334 | 0.85255 | 0.79921 | 0.73205 | 0.65146 | 0.56032 | 0.46411 | 0.3698 | 0.28394 | 0.21097 | 0.15254 | 0.10795 | 0.075177 | 0.051743 | 0.035319 | 0.023969 | 0.016202 | 0.010922 | 0.0073493 | 0.004939 | 0.0033164 | 0.0022256
Capex costumization | 4200000 | 4200000 | [€] | [7 empty] | 12 | 0 | 1 | 0.9 | 0.4 | 0.9868 | 0.98115 | 0.97312 | 0.96177 | 0.94585 | 0.9237 | 0.89334 | 0.85255 | 0.79921 | 0.73205 | 0.65146 | 0.56032 | 0.46411 | 0.3698 | 0.28394 | 0.21097 | 0.15254 | 0.10795 | 0.075177 | 0.051743 | 0.035319 | 0.023969 | 0.016202 | 0.010922 | 0.0073493 | 0.004939 | 0.0033164 | 0.0022256
Residual value (costumization) | -210000 | -210000 | [€] | [7 empty] | 12 | 0 | 1 | 0.9 | 0.4 | 0.9868 | 0.98115 | 0.97312 | 0.96177 | 0.94585 | 0.9237 | 0.89334 | 0.85255 | 0.79921 | 0.73205 | 0.65146 | 0.56032 | 0.46411 | 0.3698 | 0.28394 | 0.21097 | 0.15254 | 0.10795 | 0.075177 | 0.051743 | 0.035319 | 0.023969 | 0.016202 | 0.010922 | 0.0073493 | 0.004939 | 0.0033164 | 0.0022256
WACC | 0.06 | 0.06 | [%] | [7 empty] | 12 | 0 | 1 | 0.9 | 0.4 | 0.9868 | 0.98115 | 0.97312 | 0.96177 | 0.94585 | 0.9237 | 0.89334 | 0.85255 | 0.79921 | 0.73205 | 0.65146 | 0.56032 | 0.46411 | 0.3698 | 0.28394 | 0.21097 | 0.15254 | 0.10795 | 0.075177 | 0.051743 | 0.035319 | 0.023969 | 0.016202 | 0.010922 | 0.0073493 | 0.004939 | 0.0033164 | 0.0022256
Opex fix (admin, crew, insurance) | 1450000 | 1450000 | [€/a] | [7 empty] | 12 | 0 | 1 | 0.9 | 0.4 | 0.9868 | 0.98115 | 0.97312 | 0.96177 | 0.94585 | 0.9237 | 0.89334 | 0.85255 | 0.79921 | 0.73205 | 0.65146 | 0.56032 | 0.46411 | 0.3698 | 0.28394 | 0.21097 | 0.15254 | 0.10795 | 0.075177 | 0.051743 | 0.035319 | 0.023969 | 0.016202 | 0.010922 | 0.0073493 | 0.004939 | 0.0033164 | 0.0022256
Opex maintenance & repair | 1300000 | 812500 | [€/a] | [7 empty] | 12 | 0 | 1 | 0.9 | 0.4 | 0.9868 | 0.98115 | 0.97312 | 0.96177 | 0.94585 | 0.9237 | 0.89334 | 0.85255 | 0.79921 | 0.73205 | 0.65146 | 0.56032 | 0.46411 | 0.3698 | 0.28394 | 0.21097 | 0.15254 | 0.10795 | 0.075177 | 0.051743 | 0.035319 | 0.023969 | 0.016202 | 0.010922 | 0.0073493 | 0.004939 | 0.0033164 | 0.0022256
Opex var (mode-fees, shunting) | 8.9636 | 8.9636 | [€/km] | [7 empty] | 12 | 0 | 1 | 0.9 | 0.4 | 0.9868 | 0.98115 | 0.97312 | 0.96177 | 0.94585 | 0.9237 | 0.89334 | 0.85255 | 0.79921 | 0.73205 | 0.65146 | 0.56032 | 0.46411 | 0.3698 | 0.28394 | 0.21097 | 0.15254 | 0.10795 | 0.075177 | 0.051743 | 0.035319 | 0.023969 | 0.016202 | 0.010922 | 0.0073493 | 0.004939 | 0.0033164 | 0.0022256
Fuel Economy | 33.5902 | 33.5902 | [kWh/km] | [7 empty] | 12 | 0 | 1 | 0.9 | 0.4 | 0.9868 | 0.98115 | 0.97312 | 0.96177 | 0.94585 | 0.9237 | 0.89334 | 0.85255 | 0.79921 | 0.73205 | 0.65146 | 0.56032 | 0.46411 | 0.3698 | 0.28394 | 0.21097 | 0.15254 | 0.10795 | 0.075177 | 0.051743 | 0.035319 | 0.023969 | 0.016202 | 0.010922 | 0.0073493 | 0.004939 | 0.0033164 | 0.0022256
Fuel Cost | 0.13371 | 0.087585 | [€/kWh] | [7 empty] | 12 | 0 | 1 | 0.9 | 0.4 | 0.9868 | 0.98115 | 0.97312 | 0.96177 | 0.94585 | 0.9237 | 0.89334 | 0.85255 | 0.79921 | 0.73205 | 0.65146 | 0.56032 | 0.46411 | 0.3698 | 0.28394 | 0.21097 | 0.15254 | 0.10795 | 0.075177 | 0.051743 | 0.035319 | 0.023969 | 0.016202 | 0.010922 | 0.0073493 | 0.004939 | 0.0033164 | 0.0022256
Emission Cost | 0 | 0 | [€/km] | [7 empty] | 17 | 0 | 1 | 0.9 | 0.4 | 0.9978 | 0.99685 | 0.99549 | 0.99355 | 0.99077 | 0.9868 | 0.98115 | 0.97312 | 0.96177 | 0.94585 | 0.9237 | 0.89334 | 0.85255 | 0.79921 | 0.73205 | 0.65146 | 0.56032 | 0.46411 | 0.3698 | 0.28394 | 0.21097 | 0.15254 | 0.10795 | 0.075177 | 0.051743 | 0.035319 | 0.023969 | 0.016202
Lifetime vehicle | 20 | 20 | [a] | [7 empty] | 12 | 0 | 1 | 0.9 | 0.4 | 0.9868 | 0.98115 | 0.97312 | 0.96177 | 0.94585 | 0.9237 | 0.89334 | 0.85255 | 0.79921 | 0.73205 | 0.65146 | 0.56032 | 0.46411 | 0.3698 | 0.28394 | 0.21097 | 0.15254 | 0.10795 | 0.075177 | 0.051743 | 0.035319 | 0.023969 | 0.016202 | 0.010922 | 0.0073493 | 0.004939 | 0.0033164 | 0.0022256
Lifetime costumization | 30 | 30 | [a] | [7 empty] | 12 | 0 | 1 | 0.9 | 0.4 | 0.9868 | 0.98115 | 0.97312 | 0.96177 | 0.94585 | 0.9237 | 0.89334 | 0.85255 | 0.79921 | 0.73205 | 0.65146 | 0.56032 | 0.46411 | 0.3698 | 0.28394 | 0.21097 | 0.15254 | 0.10795 | 0.075177 | 0.051743 | 0.035319 | 0.023969 | 0.016202 | 0.010922 | 0.0073493 | 0.004939 | 0.0033164 | 0.0022256
Tonnage . | 2240 | 2240 | [t] | [7 empty] | 12 | 0 | 1 | 0.9 | 0.4 | 0.9868 | 0.98115 | 0.97312 | 0.96177 | 0.94585 | 0.9237 | 0.89334 | 0.85255 | 0.79921 | 0.73205 | 0.65146 | 0.56032 | 0.46411 | 0.3698 | 0.28394 | 0.21097 | 0.15254 | 0.10795 | 0.075177 | 0.051743 | 0.035319 | 0.023969 | 0.016202 | 0.010922 | 0.0073493 | 0.004939 | 0.0033164 | 0.0022256
Market failure (av. utilization) | 0.72 | 0.72 | [%] | [7 empty] | 12 | 0 | 1 | 0.9 | 0.4 | 0.9868 | 0.98115 | 0.97312 | 0.96177 | 0.94585 | 0.9237 | 0.89334 | 0.85255 | 0.79921 | 0.73205 | 0.65146 | 0.56032 | 0.46411 | 0.3698 | 0.28394 | 0.21097 | 0.15254 | 0.10795 | 0.075177 | 0.051743 | 0.035319 | 0.023969 | 0.016202 | 0.010922 | 0.0073493 | 0.004939 | 0.0033164 | 0.0022256
Payload loss (fuel) | 0.035714 | 0.017857 | [%] | [7 empty] | 12 | 0 | 1 | 0.9 | 0.4 | 0.9868 | 0.98115 | 0.97312 | 0.96177 | 0.94585 | 0.9237 | 0.89334 | 0.85255 | 0.79921 | 0.73205 | 0.65146 | 0.56032 | 0.46411 | 0.3698 | 0.28394 | 0.21097 | 0.15254 | 0.10795 | 0.075177 | 0.051743 | 0.035319 | 0.023969 | 0.016202 | 0.010922 | 0.0073493 | 0.004939 | 0.0033164 | 0.0022256
Annual Mileage | 178500 | 178500 | [km/a] | [7 empty] | 12 | 0 | 1 | 0.9 | 0.4 | 0.9868 | 0.98115 | 0.97312 | 0.96177 | 0.94585 | 0.9237 | 0.89334 | 0.85255 | 0.79921 | 0.73205 | 0.65146 | 0.56032 | 0.46411 | 0.3698 | 0.28394 | 0.21097 | 0.15254 | 0.10795 | 0.075177 | 0.051743 | 0.035319 | 0.023969 | 0.016202 | 0.010922 | 0.0073493 | 0.004939 | 0.0033164 | 0.0022256
Calulation | 2023 | 2024 | 2025 | 2026 | 2027 | 2028 | 2029 | 2030 | 2031 | 2032 | 2033 | 2034 | 2035 | 2036 | 2037 | 0 2023: 2038; 1 2024: 2039; 2 2025: 2040; 3 2026: 2041; 4 2027: 2042; 5 2028: 2043; 6 2029: 2044; 7 2030: 2045; 8 2031: 2046; 9 2032: 2047; 10 2033: 2048; 11 2034: 2049; 12 2035: 2050
Capex vehicle | 9950491.9809 | 9929294.1161 | 9899196.1868 | 9856655.6561 | 9796929.5183 | 9713888.5056 | 9600042.3838 | 9447045.3953 | 9247048.7745 | 8995186.8344 | 8692959.736 | 8351209.2955 | 7990424.7577 | 7636739.7848 | 7314773.0739 | 0 2023: 7041147.2185; 1 2024: 6822021.912; 2 2025: 6654819.5777; 3 2026: 6531912.4523; 4 2027: 6444035.6357; 5 2028: 6382446.9648; 6 2029: 6339885.4078; 7 2030: 6310758.4133; 8 2031: 6290958.4021; 9 2032: 6277559.9548; 10 2033: 6268521.3483; 11 2034: 6262436.6033; 12 2035: 6258346.1358
Residual value (vehicle) | -505775.9356 | -508249.0198 | -511760.4449 | -516723.5068 | -523691.5562 | -533379.6743 | -546661.7219 | -564511.3705 | -587844.3096 | -617228.2027 | -652488.0308 | -692358.9155 | -734450.4449 | -775713.6918 | -813276.4747 | 0 2023: -845199.4912; 1 2024: -870764.1103; 2 2025: -890271.0493; 3 2026: -904610.2139; 4 2027: -914862.5092; 5 2028: -922047.8541; 6 2029: -927013.3691; 7 2030: -930411.5184; 8 2031: -932721.5198; 9 2032: -934284.6719; 10 2033: -935339.176; 11 2034: -936049.0629; 12 2035: -936526.2842
Capex costumization | 4200000 | 4200000 | 4200000 | 4200000 | 4200000 | 4200000 | 4200000 | 4200000 | 4200000 | 4200000 | 4200000 | 4200000 | 4200000 | 4200000 | 4200000 | 0 2023: 4200000; 1 2024: 4200000; 2 2025: 4200000; 3 2026: 4200000; 4 2027: 4200000; 5 2028: 4200000; 6 2029: 4200000; 7 2030: 4200000; 8 2031: 4200000; 9 2032: 4200000; 10 2033: 4200000; 11 2034: 4200000; 12 2035: 4200000
Residual value (costumization) | -210000 | -210000 | -210000 | -210000 | -210000 | -210000 | -210000 | -210000 | -210000 | -210000 | -210000 | -210000 | -210000 | -210000 | -210000 | 0 2023: -210000; 1 2024: -210000; 2 2025: -210000; 3 2026: -210000; 4 2027: -210000; 5 2028: -210000; 6 2029: -210000; 7 2030: -210000; 8 2031: -210000; 9 2032: -210000; 10 2033: -210000; 11 2034: -210000; 12 2035: -210000
WACC | 0.06 | 0.06 | 0.06 | 0.06 | 0.06 | 0.06 | 0.06 | 0.06 | 0.06 | 0.06 | 0.06 | 0.06 | 0.06 | 0.06 | 0.06 | 0 2023: 0.06; 1 2024: 0.06; 2 2025: 0.06; 3 2026: 0.06; 4 2027: 0.06; 5 2028: 0.06; 6 2029: 0.06; 7 2030: 0.06; 8 2031: 0.06; 9 2032: 0.06; 10 2033: 0.06; 11 2034: 0.06; 12 2035: 0.06
Opex fix (admin, crew, insurance) | 1450000 | 1450000 | 1450000 | 1450000 | 1450000 | 1450000 | 1450000 | 1450000 | 1450000 | 1450000 | 1450000 | 1450000 | 1450000 | 1450000 | 1450000 | 0 2023: 1450000; 1 2024: 1450000; 2 2025: 1450000; 3 2026: 1450000; 4 2027: 1450000; 5 2028: 1450000; 6 2029: 1450000; 7 2030: 1450000; 8 2031: 1450000; 9 2032: 1450000; 10 2033: 1450000; 11 2034: 1450000; 12 2035: 1450000
Opex maintenance & repair | 1293563.9575 | 1290808.2351 | 1286895.5043 | 1281365.2353 | 1273600.8374 | 1262805.5057 | 1248005.5099 | 1228115.9014 | 1202116.3407 | 1169374.2885 | 1130084.7657 | 1085657.2084 | 1038755.2185 | 992776.172 | 950920.4996 | 0 2023: 915349.1384; 1 2024: 886862.8486; 2 2025: 865126.5451; 3 2026: 849148.6188; 4 2027: 837724.6326; 5 2028: 829718.1054; 6 2029: 824185.103; 7 2030: 820398.5937; 8 2031: 817824.5923; 9 2032: 816082.7941; 10 2033: 814907.7753; 11 2034: 814116.7584; 12 2035: 813584.9977
Opex var (mode-fees, shunting) | 8.9636 | 8.9636 | 8.9636 | 8.9636 | 8.9636 | 8.9636 | 8.9636 | 8.9636 | 8.9636 | 8.9636 | 8.9636 | 8.9636 | 8.9636 | 8.9636 | 8.9636 | 0 2023: 8.9636; 1 2024: 8.9636; 2 2025: 8.9636; 3 2026: 8.9636; 4 2027: 8.9636; 5 2028: 8.9636; 6 2029: 8.9636; 7 2030: 8.9636; 8 2031: 8.9636; 9 2032: 8.9636; 10 2033: 8.9636; 11 2034: 8.9636; 12 2035: 8.9636
Fuel Economy | 33.5902 | 33.5902 | 33.5902 | 33.5902 | 33.5902 | 33.5902 | 33.5902 | 33.5902 | 33.5902 | 33.5902 | 33.5902 | 33.5902 | 33.5902 | 33.5902 | 33.5902 | 0 2023: 33.5902; 1 2024: 33.5902; 2 2025: 33.5902; 3 2026: 33.5902; 4 2027: 33.5902; 5 2028: 33.5902; 6 2029: 33.5902; 7 2030: 33.5902; 8 2031: 33.5902; 9 2032: 33.5902; 10 2033: 33.5902; 11 2034: 33.5902; 12 2035: 33.5902
Fuel Cost | 0.081 | 0.081 | 0.081 | 0.081 | 0.081 | 0.081 | 0.081 | 0.081 | 0.083067 | 0.085133 | 0.0872 | 0.089267 | 0.091333 | 0.090467 | 0.0896 | 0 2023: 0.088733; 1 2024: 0.087867; 2 2025: 0.087; 3 2026: 0.086133; 4 2027: 0.085267; 5 2028: 0.0844; 6 2029: 0.083533; 7 2030: 0.082667; 8 2031: 0.0818; 9 2032: 0.080933; 10 2033: 0.080067; 11 2034: 0.0792; 12 2035: 0.078333
Emission Cost | 0 | 0 | 0 | 0 | 0 | 0 | 0 | 0 | 0 | 0 | 0 | 0 | 0 | 0 | 0 | 0 2023: 0; 1 2024: 0; 2 2025: 0; 3 2026: 0; 4 2027: 0; 5 2028: 0; 6 2029: 0; 7 2030: 0; 8 2031: 0; 9 2032: 0; 10 2033: 0; 11 2034: 0; 12 2035: 0
Lifetime vehicle | 20 | 20 | 20 | 20 | 20 | 20 | 20 | 20 | 20 | 20 | 20 | 20 | 20 | 20 | 20 | 0 2023: 20; 1 2024: 20; 2 2025: 20; 3 2026: 20; 4 2027: 20; 5 2028: 20; 6 2029: 20; 7 2030: 20; 8 2031: 20; 9 2032: 20; 10 2033: 20; 11 2034: 20; 12 2035: 20
Lifetime costumization | 30 | 30 | 30 | 30 | 30 | 30 | 30 | 30 | 30 | 30 | 30 | 30 | 30 | 30 | 30 | 0 2023: 30; 1 2024: 30; 2 2025: 30; 3 2026: 30; 4 2027: 30; 5 2028: 30; 6 2029: 30; 7 2030: 30; 8 2031: 30; 9 2032: 30; 10 2033: 30; 11 2034: 30; 12 2035: 30
Tonnage . | 2240 | 2240 | 2240 | 2240 | 2240 | 2240 | 2240 | 2240 | 2240 | 2240 | 2240 | 2240 | 2240 | 2240 | 2240 | 0 2023: 2240; 1 2024: 2240; 2 2025: 2240; 3 2026: 2240; 4 2027: 2240; 5 2028: 2240; 6 2029: 2240; 7 2030: 2240; 8 2031: 2240; 9 2032: 2240; 10 2033: 2240; 11 2034: 2240; 12 2035: 2240
Market failure (av. utilization) | 1612.8 | 1612.8 | 1612.8 | 1612.8 | 1612.8 | 1612.8 | 1612.8 | 1612.8 | 1612.8 | 1612.8 | 1612.8 | 1612.8 | 1612.8 | 1612.8 | 1612.8 | 0 2023: 1612.8; 1 2024: 1612.8; 2 2025: 1612.8; 3 2026: 1612.8; 4 2027: 1612.8; 5 2028: 1612.8; 6 2029: 1612.8; 7 2030: 1612.8; 8 2031: 1612.8; 9 2032: 1612.8; 10 2033: 1612.8; 11 2034: 1612.8; 12 2035: 1612.8
Payload loss (fuel) | 79.4719 | 79.2458 | 78.9248 | 78.471 | 77.8339 | 76.9481 | 75.7338 | 74.1018 | 71.9685 | 69.282 | 66.0582 | 62.4129 | 58.5645 | 54.7919 | 51.3576 | 0 2023: 48.4389; 1 2024: 46.1016; 2 2025: 44.3181; 3 2026: 43.0071; 4 2027: 42.0697; 5 2028: 41.4128; 6 2029: 40.9588; 7 2030: 40.6481; 8 2031: 40.4369; 9 2032: 40.294; 10 2033: 40.1976; 11 2034: 40.1327; 12 2035: 40.089
Annual Mileage | 178500 | 178500 | 178500 | 178500 | 178500 | 178500 | 178500 | 178500 | 178500 | 178500 | 178500 | 178500 | 178500 | 178500 | 178500 | 0 2023: 178500; 1 2024: 178500; 2 2025: 178500; 3 2026: 178500; 4 2027: 178500; 5 2028: 178500; 6 2029: 178500; 7 2030: 178500; 8 2031: 178500; 9 2032: 178500; 10 2033: 178500; 11 2034: 178500; 12 2035: 178500
Calulation | 2023 | 2024 | 2025 | 2026 | 2027 | 2028 | 2029 | 2030 | 2031 | 2032 | 2033 | 2034 | 2035 | 2036 | 2037 | 0 2023: 2038; 1 2024: 2039; 2 2025: 2040; 3 2026: 2041; 4 2027: 2042; 5 2028: 2043; 6 2029: 2044; 7 2030: 2045; 8 2031: 2046; 9 2032: 2047; 10 2033: 2048; 11 2034: 2049; 12 2035: 2050
Capex vehicle | 867529.2351 | 865681.1086 | 863057.034 | 859348.1566 | 854140.9598 | 846901.0659 | 836975.4422 | 823636.4675 | 806199.8507 | 784241.3791 | 757891.8434 | 728096.4827 | 696641.6426 | 665805.7749 | 637735.2498 | 0 2023: 613879.3009; 1 2024: 594774.9581; 2 2025: 580197.4966; 3 2026: 569481.8934; 4 2027: 561820.392; 5 2028: 556450.8111; 6 2029: 552740.1006; 7 2030: 550200.6765; 8 2031: 548474.4212; 9 2032: 547306.2836; 10 2033: 546518.2567; 11 2034: 545987.7609; 12 2035: 545631.1353
Residual value (vehicle) | -44095.8509 | -44311.4656 | -44617.6077 | -45050.31 | -45657.8163 | -46502.4706 | -47660.46 | -49216.6737 | -51250.9457 | -53812.7674 | -56886.8799 | -60363.0053 | -64032.7367 | -67630.2546 | -70905.1491 | 0 2023: -73688.3432; 1 2024: -75917.1832; 2 2025: -77617.887; 3 2026: -78868.0407; 4 2027: -79761.8826; 5 2028: -80388.3337; 6 2029: -80821.2499; 7 2030: -81117.516; 8 2031: -81318.9125; 9 2032: -81455.1952; 10 2033: -81547.1317; 11 2034: -81609.0229; 12 2035: -81650.6292
Capex costumization | 305125.4283 | 305125.4283 | 305125.4283 | 305125.4283 | 305125.4283 | 305125.4283 | 305125.4283 | 305125.4283 | 305125.4283 | 305125.4283 | 305125.4283 | 305125.4283 | 305125.4283 | 305125.4283 | 305125.4283 | 0 2023: 305125.4283; 1 2024: 305125.4283; 2 2025: 305125.4283; 3 2026: 305125.4283; 4 2027: 305125.4283; 5 2028: 305125.4283; 6 2029: 305125.4283; 7 2030: 305125.4283; 8 2031: 305125.4283; 9 2032: 305125.4283; 10 2033: 305125.4283; 11 2034: 305125.4283; 12 2035: 305125.4283
Residual value (costumization) | -15256.2714 | -15256.2714 | -15256.2714 | -15256.2714 | -15256.2714 | -15256.2714 | -15256.2714 | -15256.2714 | -15256.2714 | -15256.2714 | -15256.2714 | -15256.2714 | -15256.2714 | -15256.2714 | -15256.2714 | 0 2023: -15256.2714; 1 2024: -15256.2714; 2 2025: -15256.2714; 3 2026: -15256.2714; 4 2027: -15256.2714; 5 2028: -15256.2714; 6 2029: -15256.2714; 7 2030: -15256.2714; 8 2031: -15256.2714; 9 2032: -15256.2714; 10 2033: -15256.2714; 11 2034: -15256.2714; 12 2035: -15256.2714
Opex fix (admin, crew, insurance) | 1450000 | 1450000 | 1450000 | 1450000 | 1450000 | 1450000 | 1450000 | 1450000 | 1450000 | 1450000 | 1450000 | 1450000 | 1450000 | 1450000 | 1450000 | 0 2023: 1450000; 1 2024: 1450000; 2 2025: 1450000; 3 2026: 1450000; 4 2027: 1450000; 5 2028: 1450000; 6 2029: 1450000; 7 2030: 1450000; 8 2031: 1450000; 9 2032: 1450000; 10 2033: 1450000; 11 2034: 1450000; 12 2035: 1450000
Opex maintenance & repair | 1293563.9575 | 1290808.2351 | 1286895.5043 | 1281365.2353 | 1273600.8374 | 1262805.5057 | 1248005.5099 | 1228115.9014 | 1202116.3407 | 1169374.2885 | 1130084.7657 | 1085657.2084 | 1038755.2185 | 992776.172 | 950920.4996 | 0 2023: 915349.1384; 1 2024: 886862.8486; 2 2025: 865126.5451; 3 2026: 849148.6188; 4 2027: 837724.6326; 5 2028: 829718.1054; 6 2029: 824185.103; 7 2030: 820398.5937; 8 2031: 817824.5923; 9 2032: 816082.7941; 10 2033: 814907.7753; 11 2034: 814116.7584; 12 2035: 813584.9977
Opex var (mode-fees, shunting) | 1600000 | 1600000 | 1600000 | 1600000 | 1600000 | 1600000 | 1600000 | 1600000 | 1600000 | 1600000 | 1600000 | 1600000 | 1600000 | 1600000 | 1600000 | 0 2023: 1600000; 1 2024: 1600000; 2 2025: 1600000; 3 2026: 1600000; 4 2027: 1600000; 5 2028: 1600000; 6 2029: 1600000; 7 2030: 1600000; 8 2031: 1600000; 9 2032: 1600000; 10 2033: 1600000; 11 2034: 1600000; 12 2035: 1600000
Fuel Cost | 485663.8821 | 485663.8821 | 485663.8821 | 485663.8821 | 485663.8821 | 485663.8821 | 485663.8821 | 485663.8821 | 498055.3057 | 510446.7292 | 522838.1527 | 535229.5763 | 547620.9998 | 542424.5964 | 537228.193 | 0 2023: 532031.7896; 1 2024: 526835.3861; 2 2025: 521638.9827; 3 2026: 516442.5793; 4 2027: 511246.1759; 5 2028: 506049.7725; 6 2029: 500853.369; 7 2030: 495656.9656; 8 2031: 490460.5622; 9 2032: 485264.1588; 10 2033: 480067.7554; 11 2034: 474871.3519; 12 2035: 469674.9485
Emission Cost | 0 | 0 | 0 | 0 | 0 | 0 | 0 | 0 | 0 | 0 | 0 | 0 | 0 | 0 | 0 | 0 2023: 0; 1 2024: 0; 2 2025: 0; 3 2026: 0; 4 2027: 0; 5 2028: 0; 6 2029: 0; 7 2030: 0; 8 2031: 0; 9 2032: 0; 10 2033: 0; 11 2034: 0; 12 2035: 0
€/a | 5942530.3807 | 5937710.917 | 5930867.9696 | 5921196.1209 | 5907617.0198 | 5888737.14 | 5862853.531 | 5828068.7341 | 5794989.7082 | 5750118.7862 | 5693797.0388 | 5628489.4189 | 5558854.2811 | 5473245.4456 | 5394847.9501 | 0 2023: 5327441.0425; 1 2024: 5272425.1664; 2 2025: 5229214.2943; 3 2026: 5196074.2076; 4 2027: 5170898.4748; 5 2028: 5151699.5121; 6 2029: 5136826.4796; 7 2030: 5125007.8766; 8 2031: 5115309.8201; 9 2032: 5107067.1981; 10 2033: 5099815.8125; 11 2034: 5093236.0052; 12 2035: 5087109.6091
Calulation | 2023 | 2024 | 2025 | 2026 | 2027 | 2028 | 2029 | 2030 | 2031 | 2032 | 2033 | 2034 | 2035 | 2036 | 2037 | 0 2023: 2038; 1 2024: 2039; 2 2025: 2040; 3 2026: 2041; 4 2027: 2042; 5 2028: 2043; 6 2029: 2044; 7 2030: 2045; 8 2031: 2046; 9 2032: 2047; 10 2033: 2048; 11 2034: 2049; 12 2035: 2050
Capex vehicle | 4.8601 | 4.8498 | 4.8351 | 4.8143 | 4.7851 | 4.7445 | 4.6889 | 4.6142 | 4.5165 | 4.3935 | 4.2459 | 4.079 | 3.9028 | 3.73 | 3.5727 | 0 2023: 3.4391; 1 2024: 3.3321; 2 2025: 3.2504; 3 2026: 3.1904; 4 2027: 3.1475; 5 2028: 3.1174; 6 2029: 3.0966; 7 2030: 3.0824; 8 2031: 3.0727; 9 2032: 3.0661; 10 2033: 3.0617; 11 2034: 3.0588; 12 2035: 3.0568
Residual value (vehicle) | -0.24704 | -0.24824 | -0.24996 | -0.25238 | -0.25579 | -0.26052 | -0.26701 | -0.27572 | -0.28712 | -0.30147 | -0.31869 | -0.33817 | -0.35873 | -0.37888 | -0.39723 | 0 2023: -0.41282; 1 2024: -0.42531; 2 2025: -0.43483; 3 2026: -0.44184; 4 2027: -0.44685; 5 2028: -0.45035; 6 2029: -0.45278; 7 2030: -0.45444; 8 2031: -0.45557; 9 2032: -0.45633; 10 2033: -0.45685; 11 2034: -0.45719; 12 2035: -0.45743
Capex costumization | 1.7094 | 1.7094 | 1.7094 | 1.7094 | 1.7094 | 1.7094 | 1.7094 | 1.7094 | 1.7094 | 1.7094 | 1.7094 | 1.7094 | 1.7094 | 1.7094 | 1.7094 | 0 2023: 1.7094; 1 2024: 1.7094; 2 2025: 1.7094; 3 2026: 1.7094; 4 2027: 1.7094; 5 2028: 1.7094; 6 2029: 1.7094; 7 2030: 1.7094; 8 2031: 1.7094; 9 2032: 1.7094; 10 2033: 1.7094; 11 2034: 1.7094; 12 2035: 1.7094
Residual value (costumization) | -0.085469 | -0.085469 | -0.085469 | -0.085469 | -0.085469 | -0.085469 | -0.085469 | -0.085469 | -0.085469 | -0.085469 | -0.085469 | -0.085469 | -0.085469 | -0.085469 | -0.085469 | 0 2023: -0.085469; 1 2024: -0.085469; 2 2025: -0.085469; 3 2026: -0.085469; 4 2027: -0.085469; 5 2028: -0.085469; 6 2029: -0.085469; 7 2030: -0.085469; 8 2031: -0.085469; 9 2032: -0.085469; 10 2033: -0.085469; 11 2034: -0.085469; 12 2035: -0.085469
Opex fix (admin, crew, insurance) | 8.1232 | 8.1232 | 8.1232 | 8.1232 | 8.1232 | 8.1232 | 8.1232 | 8.1232 | 8.1232 | 8.1232 | 8.1232 | 8.1232 | 8.1232 | 8.1232 | 8.1232 | 0 2023: 8.1232; 1 2024: 8.1232; 2 2025: 8.1232; 3 2026: 8.1232; 4 2027: 8.1232; 5 2028: 8.1232; 6 2029: 8.1232; 7 2030: 8.1232; 8 2031: 8.1232; 9 2032: 8.1232; 10 2033: 8.1232; 11 2034: 8.1232; 12 2035: 8.1232
Opex maintenance & repair | 7.2469 | 7.2314 | 7.2095 | 7.1785 | 7.135 | 7.0745 | 6.9916 | 6.8802 | 6.7345 | 6.5511 | 6.331 | 6.0821 | 5.8194 | 5.5618 | 5.3273 | 0 2023: 5.128; 1 2024: 4.9684; 2 2025: 4.8466; 3 2026: 4.7571; 4 2027: 4.6931; 5 2028: 4.6483; 6 2029: 4.6173; 7 2030: 4.5961; 8 2031: 4.5817; 9 2032: 4.5719; 10 2033: 4.5653; 11 2034: 4.5609; 12 2035: 4.5579
Opex var (mode-fees, shunting) | 8.9636 | 8.9636 | 8.9636 | 8.9636 | 8.9636 | 8.9636 | 8.9636 | 8.9636 | 8.9636 | 8.9636 | 8.9636 | 8.9636 | 8.9636 | 8.9636 | 8.9636 | 0 2023: 8.9636; 1 2024: 8.9636; 2 2025: 8.9636; 3 2026: 8.9636; 4 2027: 8.9636; 5 2028: 8.9636; 6 2029: 8.9636; 7 2030: 8.9636; 8 2031: 8.9636; 9 2032: 8.9636; 10 2033: 8.9636; 11 2034: 8.9636; 12 2035: 8.9636
Fuel Cost | 2.7208 | 2.7208 | 2.7208 | 2.7208 | 2.7208 | 2.7208 | 2.7208 | 2.7208 | 2.7902 | 2.8596 | 2.9291 | 2.9985 | 3.0679 | 3.0388 | 3.0097 | 0 2023: 2.9806; 1 2024: 2.9515; 2 2025: 2.9223; 3 2026: 2.8932; 4 2027: 2.8641; 5 2028: 2.835; 6 2029: 2.8059; 7 2030: 2.7768; 8 2031: 2.7477; 9 2032: 2.7186; 10 2033: 2.6895; 11 2034: 2.6603; 12 2035: 2.6312
Emission Cost | 0 | 0 | 0 | 0 | 0 | 0 | 0 | 0 | 0 | 0 | 0 | 0 | 0 | 0 | 0 | 0 2023: 0; 1 2024: 0; 2 2025: 0; 3 2026: 0; 4 2027: 0; 5 2028: 0; 6 2029: 0; 7 2030: 0; 8 2031: 0; 9 2032: 0; 10 2033: 0; 11 2034: 0; 12 2035: 0
€/km | 33.4624 | 33.4354 | 33.3971 | 33.3429 | 33.2668 | 33.1611 | 33.0161 | 32.8212 | 32.6359 | 32.3845 | 32.069 | 31.7031 | 31.313 | 30.8334 | 30.3942 | 0 2023: 30.0165; 1 2024: 29.7083; 2 2025: 29.4663; 3 2026: 29.2806; 4 2027: 29.1396; 5 2028: 29.032; 6 2029: 28.9487; 7 2030: 28.8825; 8 2031: 28.8281; 9 2032: 28.782; 10 2033: 28.7413; 11 2034: 28.7045; 12 2035: 28.6702
Calulation | 2023 | 2024 | 2025 | 2026 | 2027 | 2028 | 2029 | 2030 | 2031 | 2032 | 2033 | 2034 | 2035 | 2036 | 2037 | 0 2023: 2038; 1 2024: 2039; 2 2025: 2040; 3 2026: 2041; 4 2027: 2042; 5 2028: 2043; 6 2029: 2044; 7 2030: 2045; 8 2031: 2046; 9 2032: 2047; 10 2033: 2048; 11 2034: 2049; 12 2035: 2050
Capex vehicle | 0.0021697 | 0.0021651 | 0.0021585 | 0.0021492 | 0.0021362 | 0.0021181 | 0.0020933 | 0.0020599 | 0.0020163 | 0.0019614 | 0.0018955 | 0.001821 | 0.0017423 | 0.0016652 | 0.001595 | 0 2023: 0.0015353; 1 2024: 0.0014875; 2 2025: 0.0014511; 3 2026: 0.0014243; 4 2027: 0.0014051; 5 2028: 0.0013917; 6 2029: 0.0013824; 7 2030: 0.0013761; 8 2031: 0.0013717; 9 2032: 0.0013688; 10 2033: 0.0013668; 11 2034: 0.0013655; 12 2035: 0.0013646
Residual value (vehicle) | -0.00011028 | -0.00011082 | -0.00011159 | -0.00011267 | -0.00011419 | -0.0001163 | -0.0001192 | -0.00012309 | -0.00012818 | -0.00013459 | -0.00014227 | -0.00015097 | -0.00016015 | -0.00016914 | -0.00017733 | 0 2023: -0.00018429; 1 2024: -0.00018987; 2 2025: -0.00019412; 3 2026: -0.00019725; 4 2027: -0.00019948; 5 2028: -0.00020105; 6 2029: -0.00020213; 7 2030: -0.00020287; 8 2031: -0.00020338; 9 2032: -0.00020372; 10 2033: -0.00020395; 11 2034: -0.0002041; 12 2035: -0.00020421
Capex costumization | 0.00076312 | 0.00076312 | 0.00076312 | 0.00076312 | 0.00076312 | 0.00076312 | 0.00076312 | 0.00076312 | 0.00076312 | 0.00076312 | 0.00076312 | 0.00076312 | 0.00076312 | 0.00076312 | 0.00076312 | 0 2023: 0.00076312; 1 2024: 0.00076312; 2 2025: 0.00076312; 3 2026: 0.00076312; 4 2027: 0.00076312; 5 2028: 0.00076312; 6 2029: 0.00076312; 7 2030: 0.00076312; 8 2031: 0.00076312; 9 2032: 0.00076312; 10 2033: 0.00076312; 11 2034: 0.00076312; 12 2035: 0.00076312
Residual value (costumization) | -3.8156e-05 | -3.8156e-05 | -3.8156e-05 | -3.8156e-05 | -3.8156e-05 | -3.8156e-05 | -3.8156e-05 | -3.8156e-05 | -3.8156e-05 | -3.8156e-05 | -3.8156e-05 | -3.8156e-05 | -3.8156e-05 | -3.8156e-05 | -3.8156e-05 | 0 2023: -3.8156e-05; 1 2024: -3.8156e-05; 2 2025: -3.8156e-05; 3 2026: -3.8156e-05; 4 2027: -3.8156e-05; 5 2028: -3.8156e-05; 6 2029: -3.8156e-05; 7 2030: -3.8156e-05; 8 2031: -3.8156e-05; 9 2032: -3.8156e-05; 10 2033: -3.8156e-05; 11 2034: -3.8156e-05; 12 2035: -3.8156e-05
Opex fix (admin, crew, insurance) | 0.0036265 | 0.0036265 | 0.0036265 | 0.0036265 | 0.0036265 | 0.0036265 | 0.0036265 | 0.0036265 | 0.0036265 | 0.0036265 | 0.0036265 | 0.0036265 | 0.0036265 | 0.0036265 | 0.0036265 | 0 2023: 0.0036265; 1 2024: 0.0036265; 2 2025: 0.0036265; 3 2026: 0.0036265; 4 2027: 0.0036265; 5 2028: 0.0036265; 6 2029: 0.0036265; 7 2030: 0.0036265; 8 2031: 0.0036265; 9 2032: 0.0036265; 10 2033: 0.0036265; 11 2034: 0.0036265; 12 2035: 0.0036265
Opex maintenance & repair | 0.0032352 | 0.0032283 | 0.0032185 | 0.0032047 | 0.0031853 | 0.0031583 | 0.0031213 | 0.0030715 | 0.0030065 | 0.0029246 | 0.0028263 | 0.0027152 | 0.0025979 | 0.0024829 | 0.0023783 | 0 2023: 0.0022893; 1 2024: 0.002218; 2 2025: 0.0021637; 3 2026: 0.0021237; 4 2027: 0.0020951; 5 2028: 0.0020751; 6 2029: 0.0020613; 7 2030: 0.0020518; 8 2031: 0.0020454; 9 2032: 0.002041; 10 2033: 0.0020381; 11 2034: 0.0020361; 12 2035: 0.0020348
Opex var (mode-fees, shunting) | 0.0040016 | 0.0040016 | 0.0040016 | 0.0040016 | 0.0040016 | 0.0040016 | 0.0040016 | 0.0040016 | 0.0040016 | 0.0040016 | 0.0040016 | 0.0040016 | 0.0040016 | 0.0040016 | 0.0040016 | 0 2023: 0.0040016; 1 2024: 0.0040016; 2 2025: 0.0040016; 3 2026: 0.0040016; 4 2027: 0.0040016; 5 2028: 0.0040016; 6 2029: 0.0040016; 7 2030: 0.0040016; 8 2031: 0.0040016; 9 2032: 0.0040016; 10 2033: 0.0040016; 11 2034: 0.0040016; 12 2035: 0.0040016
Fuel Cost | 0.0012146 | 0.0012146 | 0.0012146 | 0.0012146 | 0.0012146 | 0.0012146 | 0.0012146 | 0.0012146 | 0.0012456 | 0.0012766 | 0.0013076 | 0.0013386 | 0.0013696 | 0.0013566 | 0.0013436 | 0 2023: 0.0013306; 1 2024: 0.0013176; 2 2025: 0.0013046; 3 2026: 0.0012916; 4 2027: 0.0012786; 5 2028: 0.0012656; 6 2029: 0.0012526; 7 2030: 0.0012396; 8 2031: 0.0012266; 9 2032: 0.0012136; 10 2033: 0.0012006; 11 2034: 0.0011877; 12 2035: 0.0011747
Market failure (av. utilization) | 0.0058094 | 0.0058048 | 0.0057981 | 0.0057887 | 0.0057755 | 0.0057571 | 0.005732 | 0.0056981 | 0.0056659 | 0.0056223 | 0.0055675 | 0.005504 | 0.0054363 | 0.005353 | 0.0052768 | 0 2023: 0.0052112; 1 2024: 0.0051577; 2 2025: 0.0051157; 3 2026: 0.0050834; 4 2027: 0.005059; 5 2028: 0.0050403; 6 2029: 0.0050258; 7 2030: 0.0050143; 8 2031: 0.0050049; 9 2032: 0.0049969; 10 2033: 0.0049898; 11 2034: 0.0049834; 12 2035: 0.0049775
Payload loss (fuel) | 0.00054949 | 0.00054743 | 0.00054451 | 0.00054039 | 0.00053462 | 0.00052664 | 0.00051577 | 0.0005013 | 0.00048364 | 0.00046143 | 0.00043503 | 0.00040565 | 0.00037529 | 0.00034514 | 0.0003184 | 0 2023: 0.00029618; 1 2024: 0.0002787; 2 2025: 0.00026551; 3 2026: 0.00025588; 4 2027: 0.00024899; 5 2028: 0.00024413; 6 2029: 0.00024071; 7 2030: 0.0002383; 8 2031: 0.0002366; 9 2032: 0.00023537; 10 2033: 0.00023446; 11 2034: 0.00023378; 12 2035: 0.00023324
Emission Cost | 0 | 0 | 0 | 0 | 0 | 0 | 0 | 0 | 0 | 0 | 0 | 0 | 0 | 0 | 0 | 0 2023: 0; 1 2024: 0; 2 2025: 0; 3 2026: 0; 4 2027: 0; 5 2028: 0; 6 2029: 0; 7 2030: 0; 8 2031: 0; 9 2032: 0; 10 2033: 0; 11 2034: 0; 12 2035: 0
€/tkm | 0.021221 | 0.021202 | 0.021176 | 0.021138 | 0.021085 | 0.021012 | 0.020911 | 0.020775 | 0.020643 | 0.020465 | 0.020243 | 0.019987 | 0.019714 | 0.019387 | 0.019088 | 0 2023: 0.018831; 1 2024: 0.018623; 2 2025: 0.018459; 3 2026: 0.018335; 4 2027: 0.01824; 5 2028: 0.018169; 6 2029: 0.018114; 7 2030: 0.01807; 8 2031: 0.018035; 9 2032: 0.018005; 10 2033: 0.017979; 11 2034: 0.017955; 12 2035: 0.017934
Railway long-haul: Neo bulk
Battery
* Capex vehicle: Purchase cost of the non-costumized asset
** Capex installation: May include costumized trailer or application-specific features
DO NOT CHANGE THE WHITE CELLS
COSTUMIZE THE BLUE BOXES
CALCULATOR OUTPUT
Input parameter | 2023 | 2050 |  | Applied cost change factor | [6 empty] | Input Sigmoid function |  |  |  |  | 0 | 1 | 2 | 3 | 4 | 5 | 6 | 7 | 8 | 9 | 10 | 11 | 12 | 13 | 14 | 15 | 16 | 17 | 18 | 19 | 20 | 21 | 22 | 23 | 24 | 25 | 26 | 27
| Start value | End value | Unit | [7 empty] | midway | min | max | a | k | 2023 | 2024 | 2025 | 2026 | 2027 | 2028 | 2029 | 2030 | 2031 | 2032 | 2033 | 2034 | 2035 | 2036 | 2037 | 2038 | 2039 | 2040 | 2041 | 2042 | 2043 | 2044 | 2045 | 2046 | 2047 | 2048 | 2049 | 2050
Capex vehicle | 10000000 | 6250000 | [€] | [7 empty] | 12 | 0 | 1 | 0.9 | 0.4 | 0.9868 | 0.98115 | 0.97312 | 0.96177 | 0.94585 | 0.9237 | 0.89334 | 0.85255 | 0.79921 | 0.73205 | 0.65146 | 0.56032 | 0.46411 | 0.3698 | 0.28394 | 0.21097 | 0.15254 | 0.10795 | 0.075177 | 0.051743 | 0.035319 | 0.023969 | 0.016202 | 0.010922 | 0.0073493 | 0.004939 | 0.0033164 | 0.0022256
Residual value (vehicle) | -500000 | -937500 | [€] | [7 empty] | 12 | 0 | 1 | 0.9 | 0.4 | 0.9868 | 0.98115 | 0.97312 | 0.96177 | 0.94585 | 0.9237 | 0.89334 | 0.85255 | 0.79921 | 0.73205 | 0.65146 | 0.56032 | 0.46411 | 0.3698 | 0.28394 | 0.21097 | 0.15254 | 0.10795 | 0.075177 | 0.051743 | 0.035319 | 0.023969 | 0.016202 | 0.010922 | 0.0073493 | 0.004939 | 0.0033164 | 0.0022256
Capex costumization | 3500000 | 3500000 | [€] | [7 empty] | 12 | 0 | 1 | 0.9 | 0.4 | 0.9868 | 0.98115 | 0.97312 | 0.96177 | 0.94585 | 0.9237 | 0.89334 | 0.85255 | 0.79921 | 0.73205 | 0.65146 | 0.56032 | 0.46411 | 0.3698 | 0.28394 | 0.21097 | 0.15254 | 0.10795 | 0.075177 | 0.051743 | 0.035319 | 0.023969 | 0.016202 | 0.010922 | 0.0073493 | 0.004939 | 0.0033164 | 0.0022256
Residual value (costumization) | -175000 | -175000 | [€] | [7 empty] | 12 | 0 | 1 | 0.9 | 0.4 | 0.9868 | 0.98115 | 0.97312 | 0.96177 | 0.94585 | 0.9237 | 0.89334 | 0.85255 | 0.79921 | 0.73205 | 0.65146 | 0.56032 | 0.46411 | 0.3698 | 0.28394 | 0.21097 | 0.15254 | 0.10795 | 0.075177 | 0.051743 | 0.035319 | 0.023969 | 0.016202 | 0.010922 | 0.0073493 | 0.004939 | 0.0033164 | 0.0022256
WACC | 0.06 | 0.06 | [%] | [7 empty] | 12 | 0 | 1 | 0.9 | 0.4 | 0.9868 | 0.98115 | 0.97312 | 0.96177 | 0.94585 | 0.9237 | 0.89334 | 0.85255 | 0.79921 | 0.73205 | 0.65146 | 0.56032 | 0.46411 | 0.3698 | 0.28394 | 0.21097 | 0.15254 | 0.10795 | 0.075177 | 0.051743 | 0.035319 | 0.023969 | 0.016202 | 0.010922 | 0.0073493 | 0.004939 | 0.0033164 | 0.0022256
Opex fix (admin, crew, insurance) | 650000 | 650000 | [€/a] | [7 empty] | 12 | 0 | 1 | 0.9 | 0.4 | 0.9868 | 0.98115 | 0.97312 | 0.96177 | 0.94585 | 0.9237 | 0.89334 | 0.85255 | 0.79921 | 0.73205 | 0.65146 | 0.56032 | 0.46411 | 0.3698 | 0.28394 | 0.21097 | 0.15254 | 0.10795 | 0.075177 | 0.051743 | 0.035319 | 0.023969 | 0.016202 | 0.010922 | 0.0073493 | 0.004939 | 0.0033164 | 0.0022256
Opex maintenance & repair | 1300000 | 812500 | [€/a] | [7 empty] | 12 | 0 | 1 | 0.9 | 0.4 | 0.9868 | 0.98115 | 0.97312 | 0.96177 | 0.94585 | 0.9237 | 0.89334 | 0.85255 | 0.79921 | 0.73205 | 0.65146 | 0.56032 | 0.46411 | 0.3698 | 0.28394 | 0.21097 | 0.15254 | 0.10795 | 0.075177 | 0.051743 | 0.035319 | 0.023969 | 0.016202 | 0.010922 | 0.0073493 | 0.004939 | 0.0033164 | 0.0022256
Opex var (mode-fees, shunting) | 3.9216 | 3.9216 | [€/km] | [7 empty] | 12 | 0 | 1 | 0.9 | 0.4 | 0.9868 | 0.98115 | 0.97312 | 0.96177 | 0.94585 | 0.9237 | 0.89334 | 0.85255 | 0.79921 | 0.73205 | 0.65146 | 0.56032 | 0.46411 | 0.3698 | 0.28394 | 0.21097 | 0.15254 | 0.10795 | 0.075177 | 0.051743 | 0.035319 | 0.023969 | 0.016202 | 0.010922 | 0.0073493 | 0.004939 | 0.0033164 | 0.0022256
Fuel Economy | 33.5902 | 33.5902 | [kWh/km] | [7 empty] | 12 | 0 | 1 | 0.9 | 0.4 | 0.9868 | 0.98115 | 0.97312 | 0.96177 | 0.94585 | 0.9237 | 0.89334 | 0.85255 | 0.79921 | 0.73205 | 0.65146 | 0.56032 | 0.46411 | 0.3698 | 0.28394 | 0.21097 | 0.15254 | 0.10795 | 0.075177 | 0.051743 | 0.035319 | 0.023969 | 0.016202 | 0.010922 | 0.0073493 | 0.004939 | 0.0033164 | 0.0022256
Fuel Cost | 0.13371 | 0.087585 | [€/kWh] | [7 empty] | 12 | 0 | 1 | 0.9 | 0.4 | 0.9868 | 0.98115 | 0.97312 | 0.96177 | 0.94585 | 0.9237 | 0.89334 | 0.85255 | 0.79921 | 0.73205 | 0.65146 | 0.56032 | 0.46411 | 0.3698 | 0.28394 | 0.21097 | 0.15254 | 0.10795 | 0.075177 | 0.051743 | 0.035319 | 0.023969 | 0.016202 | 0.010922 | 0.0073493 | 0.004939 | 0.0033164 | 0.0022256
Emission Cost | 0 | 0 | [€/km] | [7 empty] | 17 | 0 | 1 | 0.9 | 0.4 | 0.9978 | 0.99685 | 0.99549 | 0.99355 | 0.99077 | 0.9868 | 0.98115 | 0.97312 | 0.96177 | 0.94585 | 0.9237 | 0.89334 | 0.85255 | 0.79921 | 0.73205 | 0.65146 | 0.56032 | 0.46411 | 0.3698 | 0.28394 | 0.21097 | 0.15254 | 0.10795 | 0.075177 | 0.051743 | 0.035319 | 0.023969 | 0.016202
Lifetime vehicle | 20 | 20 | [a] | [7 empty] | 12 | 0 | 1 | 0.9 | 0.4 | 0.9868 | 0.98115 | 0.97312 | 0.96177 | 0.94585 | 0.9237 | 0.89334 | 0.85255 | 0.79921 | 0.73205 | 0.65146 | 0.56032 | 0.46411 | 0.3698 | 0.28394 | 0.21097 | 0.15254 | 0.10795 | 0.075177 | 0.051743 | 0.035319 | 0.023969 | 0.016202 | 0.010922 | 0.0073493 | 0.004939 | 0.0033164 | 0.0022256
Lifetime costumization | 30 | 30 | [a] | [7 empty] | 12 | 0 | 1 | 0.9 | 0.4 | 0.9868 | 0.98115 | 0.97312 | 0.96177 | 0.94585 | 0.9237 | 0.89334 | 0.85255 | 0.79921 | 0.73205 | 0.65146 | 0.56032 | 0.46411 | 0.3698 | 0.28394 | 0.21097 | 0.15254 | 0.10795 | 0.075177 | 0.051743 | 0.035319 | 0.023969 | 0.016202 | 0.010922 | 0.0073493 | 0.004939 | 0.0033164 | 0.0022256
Tonnage . | 2800 | 2800 | [t] | [7 empty] | 12 | 0 | 1 | 0.9 | 0.4 | 0.9868 | 0.98115 | 0.97312 | 0.96177 | 0.94585 | 0.9237 | 0.89334 | 0.85255 | 0.79921 | 0.73205 | 0.65146 | 0.56032 | 0.46411 | 0.3698 | 0.28394 | 0.21097 | 0.15254 | 0.10795 | 0.075177 | 0.051743 | 0.035319 | 0.023969 | 0.016202 | 0.010922 | 0.0073493 | 0.004939 | 0.0033164 | 0.0022256
Market failure (av. utilization) | 0.42667 | 0.42667 | [%] | [7 empty] | 12 | 0 | 1 | 0.9 | 0.4 | 0.9868 | 0.98115 | 0.97312 | 0.96177 | 0.94585 | 0.9237 | 0.89334 | 0.85255 | 0.79921 | 0.73205 | 0.65146 | 0.56032 | 0.46411 | 0.3698 | 0.28394 | 0.21097 | 0.15254 | 0.10795 | 0.075177 | 0.051743 | 0.035319 | 0.023969 | 0.016202 | 0.010922 | 0.0073493 | 0.004939 | 0.0033164 | 0.0022256
Payload loss (fuel) | 0.035714 | 0.017857 | [%] | [7 empty] | 12 | 0 | 1 | 0.9 | 0.4 | 0.9868 | 0.98115 | 0.97312 | 0.96177 | 0.94585 | 0.9237 | 0.89334 | 0.85255 | 0.79921 | 0.73205 | 0.65146 | 0.56032 | 0.46411 | 0.3698 | 0.28394 | 0.21097 | 0.15254 | 0.10795 | 0.075177 | 0.051743 | 0.035319 | 0.023969 | 0.016202 | 0.010922 | 0.0073493 | 0.004939 | 0.0033164 | 0.0022256
Annual Mileage | 178500 | 178500 | [km/a] | [7 empty] | 12 | 0 | 1 | 0.9 | 0.4 | 0.9868 | 0.98115 | 0.97312 | 0.96177 | 0.94585 | 0.9237 | 0.89334 | 0.85255 | 0.79921 | 0.73205 | 0.65146 | 0.56032 | 0.46411 | 0.3698 | 0.28394 | 0.21097 | 0.15254 | 0.10795 | 0.075177 | 0.051743 | 0.035319 | 0.023969 | 0.016202 | 0.010922 | 0.0073493 | 0.004939 | 0.0033164 | 0.0022256
Calulation | 2023 | 2024 | 2025 | 2026 | 2027 | 2028 | 2029 | 2030 | 2031 | 2032 | 2033 | 2034 | 2035 | 2036 | 2037 | 0 2023: 2038; 1 2024: 2039; 2 2025: 2040; 3 2026: 2041; 4 2027: 2042; 5 2028: 2043; 6 2029: 2044; 7 2030: 2045; 8 2031: 2046; 9 2032: 2047; 10 2033: 2048; 11 2034: 2049; 12 2035: 2050
Capex vehicle | 9950491.9809 | 9929294.1161 | 9899196.1868 | 9856655.6561 | 9796929.5183 | 9713888.5056 | 9600042.3838 | 9447045.3953 | 9247048.7745 | 8995186.8344 | 8692959.736 | 8351209.2955 | 7990424.7577 | 7636739.7848 | 7314773.0739 | 0 2023: 7041147.2185; 1 2024: 6822021.912; 2 2025: 6654819.5777; 3 2026: 6531912.4523; 4 2027: 6444035.6357; 5 2028: 6382446.9648; 6 2029: 6339885.4078; 7 2030: 6310758.4133; 8 2031: 6290958.4021; 9 2032: 6277559.9548; 10 2033: 6268521.3483; 11 2034: 6262436.6033; 12 2035: 6258346.1358
Residual value (vehicle) | -505775.9356 | -508249.0198 | -511760.4449 | -516723.5068 | -523691.5562 | -533379.6743 | -546661.7219 | -564511.3705 | -587844.3096 | -617228.2027 | -652488.0308 | -692358.9155 | -734450.4449 | -775713.6918 | -813276.4747 | 0 2023: -845199.4912; 1 2024: -870764.1103; 2 2025: -890271.0493; 3 2026: -904610.2139; 4 2027: -914862.5092; 5 2028: -922047.8541; 6 2029: -927013.3691; 7 2030: -930411.5184; 8 2031: -932721.5198; 9 2032: -934284.6719; 10 2033: -935339.176; 11 2034: -936049.0629; 12 2035: -936526.2842
Capex costumization | 3500000 | 3500000 | 3500000 | 3500000 | 3500000 | 3500000 | 3500000 | 3500000 | 3500000 | 3500000 | 3500000 | 3500000 | 3500000 | 3500000 | 3500000 | 0 2023: 3500000; 1 2024: 3500000; 2 2025: 3500000; 3 2026: 3500000; 4 2027: 3500000; 5 2028: 3500000; 6 2029: 3500000; 7 2030: 3500000; 8 2031: 3500000; 9 2032: 3500000; 10 2033: 3500000; 11 2034: 3500000; 12 2035: 3500000
Residual value (costumization) | -175000 | -175000 | -175000 | -175000 | -175000 | -175000 | -175000 | -175000 | -175000 | -175000 | -175000 | -175000 | -175000 | -175000 | -175000 | 0 2023: -175000; 1 2024: -175000; 2 2025: -175000; 3 2026: -175000; 4 2027: -175000; 5 2028: -175000; 6 2029: -175000; 7 2030: -175000; 8 2031: -175000; 9 2032: -175000; 10 2033: -175000; 11 2034: -175000; 12 2035: -175000
WACC | 0.06 | 0.06 | 0.06 | 0.06 | 0.06 | 0.06 | 0.06 | 0.06 | 0.06 | 0.06 | 0.06 | 0.06 | 0.06 | 0.06 | 0.06 | 0 2023: 0.06; 1 2024: 0.06; 2 2025: 0.06; 3 2026: 0.06; 4 2027: 0.06; 5 2028: 0.06; 6 2029: 0.06; 7 2030: 0.06; 8 2031: 0.06; 9 2032: 0.06; 10 2033: 0.06; 11 2034: 0.06; 12 2035: 0.06
Opex fix (admin, crew, insurance) | 650000 | 650000 | 650000 | 650000 | 650000 | 650000 | 650000 | 650000 | 650000 | 650000 | 650000 | 650000 | 650000 | 650000 | 650000 | 0 2023: 650000; 1 2024: 650000; 2 2025: 650000; 3 2026: 650000; 4 2027: 650000; 5 2028: 650000; 6 2029: 650000; 7 2030: 650000; 8 2031: 650000; 9 2032: 650000; 10 2033: 650000; 11 2034: 650000; 12 2035: 650000
Opex maintenance & repair | 1293563.9575 | 1290808.2351 | 1286895.5043 | 1281365.2353 | 1273600.8374 | 1262805.5057 | 1248005.5099 | 1228115.9014 | 1202116.3407 | 1169374.2885 | 1130084.7657 | 1085657.2084 | 1038755.2185 | 992776.172 | 950920.4996 | 0 2023: 915349.1384; 1 2024: 886862.8486; 2 2025: 865126.5451; 3 2026: 849148.6188; 4 2027: 837724.6326; 5 2028: 829718.1054; 6 2029: 824185.103; 7 2030: 820398.5937; 8 2031: 817824.5923; 9 2032: 816082.7941; 10 2033: 814907.7753; 11 2034: 814116.7584; 12 2035: 813584.9977
Opex var (mode-fees, shunting) | 3.9216 | 3.9216 | 3.9216 | 3.9216 | 3.9216 | 3.9216 | 3.9216 | 3.9216 | 3.9216 | 3.9216 | 3.9216 | 3.9216 | 3.9216 | 3.9216 | 3.9216 | 0 2023: 3.9216; 1 2024: 3.9216; 2 2025: 3.9216; 3 2026: 3.9216; 4 2027: 3.9216; 5 2028: 3.9216; 6 2029: 3.9216; 7 2030: 3.9216; 8 2031: 3.9216; 9 2032: 3.9216; 10 2033: 3.9216; 11 2034: 3.9216; 12 2035: 3.9216
Fuel Economy | 33.5902 | 33.5902 | 33.5902 | 33.5902 | 33.5902 | 33.5902 | 33.5902 | 33.5902 | 33.5902 | 33.5902 | 33.5902 | 33.5902 | 33.5902 | 33.5902 | 33.5902 | 0 2023: 33.5902; 1 2024: 33.5902; 2 2025: 33.5902; 3 2026: 33.5902; 4 2027: 33.5902; 5 2028: 33.5902; 6 2029: 33.5902; 7 2030: 33.5902; 8 2031: 33.5902; 9 2032: 33.5902; 10 2033: 33.5902; 11 2034: 33.5902; 12 2035: 33.5902
Fuel Cost | 0.081 | 0.081 | 0.081 | 0.081 | 0.081 | 0.081 | 0.081 | 0.081 | 0.083067 | 0.085133 | 0.0872 | 0.089267 | 0.091333 | 0.090467 | 0.0896 | 0 2023: 0.088733; 1 2024: 0.087867; 2 2025: 0.087; 3 2026: 0.086133; 4 2027: 0.085267; 5 2028: 0.0844; 6 2029: 0.083533; 7 2030: 0.082667; 8 2031: 0.0818; 9 2032: 0.080933; 10 2033: 0.080067; 11 2034: 0.0792; 12 2035: 0.078333
Emission Cost | 0 | 0 | 0 | 0 | 0 | 0 | 0 | 0 | 0 | 0 | 0 | 0 | 0 | 0 | 0 | 0 2023: 0; 1 2024: 0; 2 2025: 0; 3 2026: 0; 4 2027: 0; 5 2028: 0; 6 2029: 0; 7 2030: 0; 8 2031: 0; 9 2032: 0; 10 2033: 0; 11 2034: 0; 12 2035: 0
Lifetime vehicle | 20 | 20 | 20 | 20 | 20 | 20 | 20 | 20 | 20 | 20 | 20 | 20 | 20 | 20 | 20 | 0 2023: 20; 1 2024: 20; 2 2025: 20; 3 2026: 20; 4 2027: 20; 5 2028: 20; 6 2029: 20; 7 2030: 20; 8 2031: 20; 9 2032: 20; 10 2033: 20; 11 2034: 20; 12 2035: 20
Lifetime costumization | 30 | 30 | 30 | 30 | 30 | 30 | 30 | 30 | 30 | 30 | 30 | 30 | 30 | 30 | 30 | 0 2023: 30; 1 2024: 30; 2 2025: 30; 3 2026: 30; 4 2027: 30; 5 2028: 30; 6 2029: 30; 7 2030: 30; 8 2031: 30; 9 2032: 30; 10 2033: 30; 11 2034: 30; 12 2035: 30
Tonnage . | 2800 | 2800 | 2800 | 2800 | 2800 | 2800 | 2800 | 2800 | 2800 | 2800 | 2800 | 2800 | 2800 | 2800 | 2800 | 0 2023: 2800; 1 2024: 2800; 2 2025: 2800; 3 2026: 2800; 4 2027: 2800; 5 2028: 2800; 6 2029: 2800; 7 2030: 2800; 8 2031: 2800; 9 2032: 2800; 10 2033: 2800; 11 2034: 2800; 12 2035: 2800
Market failure (av. utilization) | 955.7333 | 955.7333 | 955.7333 | 955.7333 | 955.7333 | 955.7333 | 955.7333 | 955.7333 | 955.7333 | 955.7333 | 955.7333 | 955.7333 | 955.7333 | 955.7333 | 955.7333 | 0 2023: 955.7333; 1 2024: 955.7333; 2 2025: 955.7333; 3 2026: 955.7333; 4 2027: 955.7333; 5 2028: 955.7333; 6 2029: 955.7333; 7 2030: 955.7333; 8 2031: 955.7333; 9 2032: 955.7333; 10 2033: 955.7333; 11 2034: 955.7333; 12 2035: 955.7333
Payload loss (fuel) | 79.4719 | 79.2458 | 78.9248 | 78.471 | 77.8339 | 76.9481 | 75.7338 | 74.1018 | 71.9685 | 69.282 | 66.0582 | 62.4129 | 58.5645 | 54.7919 | 51.3576 | 0 2023: 48.4389; 1 2024: 46.1016; 2 2025: 44.3181; 3 2026: 43.0071; 4 2027: 42.0697; 5 2028: 41.4128; 6 2029: 40.9588; 7 2030: 40.6481; 8 2031: 40.4369; 9 2032: 40.294; 10 2033: 40.1976; 11 2034: 40.1327; 12 2035: 40.089
Annual Mileage | 178500 | 178500 | 178500 | 178500 | 178500 | 178500 | 178500 | 178500 | 178500 | 178500 | 178500 | 178500 | 178500 | 178500 | 178500 | 0 2023: 178500; 1 2024: 178500; 2 2025: 178500; 3 2026: 178500; 4 2027: 178500; 5 2028: 178500; 6 2029: 178500; 7 2030: 178500; 8 2031: 178500; 9 2032: 178500; 10 2033: 178500; 11 2034: 178500; 12 2035: 178500
Calulation | 2023 | 2024 | 2025 | 2026 | 2027 | 2028 | 2029 | 2030 | 2031 | 2032 | 2033 | 2034 | 2035 | 2036 | 2037 | 0 2023: 2038; 1 2024: 2039; 2 2025: 2040; 3 2026: 2041; 4 2027: 2042; 5 2028: 2043; 6 2029: 2044; 7 2030: 2045; 8 2031: 2046; 9 2032: 2047; 10 2033: 2048; 11 2034: 2049; 12 2035: 2050
Capex vehicle | 867529.2351 | 865681.1086 | 863057.034 | 859348.1566 | 854140.9598 | 846901.0659 | 836975.4422 | 823636.4675 | 806199.8507 | 784241.3791 | 757891.8434 | 728096.4827 | 696641.6426 | 665805.7749 | 637735.2498 | 0 2023: 613879.3009; 1 2024: 594774.9581; 2 2025: 580197.4966; 3 2026: 569481.8934; 4 2027: 561820.392; 5 2028: 556450.8111; 6 2029: 552740.1006; 7 2030: 550200.6765; 8 2031: 548474.4212; 9 2032: 547306.2836; 10 2033: 546518.2567; 11 2034: 545987.7609; 12 2035: 545631.1353
Residual value (vehicle) | -44095.8509 | -44311.4656 | -44617.6077 | -45050.31 | -45657.8163 | -46502.4706 | -47660.46 | -49216.6737 | -51250.9457 | -53812.7674 | -56886.8799 | -60363.0053 | -64032.7367 | -67630.2546 | -70905.1491 | 0 2023: -73688.3432; 1 2024: -75917.1832; 2 2025: -77617.887; 3 2026: -78868.0407; 4 2027: -79761.8826; 5 2028: -80388.3337; 6 2029: -80821.2499; 7 2030: -81117.516; 8 2031: -81318.9125; 9 2032: -81455.1952; 10 2033: -81547.1317; 11 2034: -81609.0229; 12 2035: -81650.6292
Capex costumization | 254271.1902 | 254271.1902 | 254271.1902 | 254271.1902 | 254271.1902 | 254271.1902 | 254271.1902 | 254271.1902 | 254271.1902 | 254271.1902 | 254271.1902 | 254271.1902 | 254271.1902 | 254271.1902 | 254271.1902 | 0 2023: 254271.1902; 1 2024: 254271.1902; 2 2025: 254271.1902; 3 2026: 254271.1902; 4 2027: 254271.1902; 5 2028: 254271.1902; 6 2029: 254271.1902; 7 2030: 254271.1902; 8 2031: 254271.1902; 9 2032: 254271.1902; 10 2033: 254271.1902; 11 2034: 254271.1902; 12 2035: 254271.1902
Residual value (costumization) | -12713.5595 | -12713.5595 | -12713.5595 | -12713.5595 | -12713.5595 | -12713.5595 | -12713.5595 | -12713.5595 | -12713.5595 | -12713.5595 | -12713.5595 | -12713.5595 | -12713.5595 | -12713.5595 | -12713.5595 | 0 2023: -12713.5595; 1 2024: -12713.5595; 2 2025: -12713.5595; 3 2026: -12713.5595; 4 2027: -12713.5595; 5 2028: -12713.5595; 6 2029: -12713.5595; 7 2030: -12713.5595; 8 2031: -12713.5595; 9 2032: -12713.5595; 10 2033: -12713.5595; 11 2034: -12713.5595; 12 2035: -12713.5595
Opex fix (admin, crew, insurance) | 650000 | 650000 | 650000 | 650000 | 650000 | 650000 | 650000 | 650000 | 650000 | 650000 | 650000 | 650000 | 650000 | 650000 | 650000 | 0 2023: 650000; 1 2024: 650000; 2 2025: 650000; 3 2026: 650000; 4 2027: 650000; 5 2028: 650000; 6 2029: 650000; 7 2030: 650000; 8 2031: 650000; 9 2032: 650000; 10 2033: 650000; 11 2034: 650000; 12 2035: 650000
Opex maintenance & repair | 1293563.9575 | 1290808.2351 | 1286895.5043 | 1281365.2353 | 1273600.8374 | 1262805.5057 | 1248005.5099 | 1228115.9014 | 1202116.3407 | 1169374.2885 | 1130084.7657 | 1085657.2084 | 1038755.2185 | 992776.172 | 950920.4996 | 0 2023: 915349.1384; 1 2024: 886862.8486; 2 2025: 865126.5451; 3 2026: 849148.6188; 4 2027: 837724.6326; 5 2028: 829718.1054; 6 2029: 824185.103; 7 2030: 820398.5937; 8 2031: 817824.5923; 9 2032: 816082.7941; 10 2033: 814907.7753; 11 2034: 814116.7584; 12 2035: 813584.9977
Opex var (mode-fees, shunting) | 700000 | 700000 | 700000 | 700000 | 700000 | 700000 | 700000 | 700000 | 700000 | 700000 | 700000 | 700000 | 700000 | 700000 | 700000 | 0 2023: 700000; 1 2024: 700000; 2 2025: 700000; 3 2026: 700000; 4 2027: 700000; 5 2028: 700000; 6 2029: 700000; 7 2030: 700000; 8 2031: 700000; 9 2032: 700000; 10 2033: 700000; 11 2034: 700000; 12 2035: 700000
Fuel Cost | 485663.8821 | 485663.8821 | 485663.8821 | 485663.8821 | 485663.8821 | 485663.8821 | 485663.8821 | 485663.8821 | 498055.3057 | 510446.7292 | 522838.1527 | 535229.5763 | 547620.9998 | 542424.5964 | 537228.193 | 0 2023: 532031.7896; 1 2024: 526835.3861; 2 2025: 521638.9827; 3 2026: 516442.5793; 4 2027: 511246.1759; 5 2028: 506049.7725; 6 2029: 500853.369; 7 2030: 495656.9656; 8 2031: 490460.5622; 9 2032: 485264.1588; 10 2033: 480067.7554; 11 2034: 474871.3519; 12 2035: 469674.9485
Emission Cost | 0 | 0 | 0 | 0 | 0 | 0 | 0 | 0 | 0 | 0 | 0 | 0 | 0 | 0 | 0 | 0 2023: 0; 1 2024: 0; 2 2025: 0; 3 2026: 0; 4 2027: 0; 5 2028: 0; 6 2029: 0; 7 2030: 0; 8 2031: 0; 9 2032: 0; 10 2033: 0; 11 2034: 0; 12 2035: 0
€/a | 4194218.8545 | 4189399.3909 | 4182556.4434 | 4172884.5947 | 4159305.4937 | 4140425.6138 | 4114542.0049 | 4079757.208 | 4046678.1821 | 4001807.26 | 3945485.5126 | 3880177.8927 | 3810542.7549 | 3724933.9195 | 3646536.424 | 0 2023: 3579129.5163; 1 2024: 3524113.6403; 2 2025: 3480902.7681; 3 2026: 3447762.6814; 4 2027: 3422586.9487; 5 2028: 3403387.986; 6 2029: 3388514.9534; 7 2030: 3376696.3505; 8 2031: 3366998.2939; 9 2032: 3358755.672; 10 2033: 3351504.2863; 11 2034: 3344924.4791; 12 2035: 3338798.083
Calulation | 2023 | 2024 | 2025 | 2026 | 2027 | 2028 | 2029 | 2030 | 2031 | 2032 | 2033 | 2034 | 2035 | 2036 | 2037 | 0 2023: 2038; 1 2024: 2039; 2 2025: 2040; 3 2026: 2041; 4 2027: 2042; 5 2028: 2043; 6 2029: 2044; 7 2030: 2045; 8 2031: 2046; 9 2032: 2047; 10 2033: 2048; 11 2034: 2049; 12 2035: 2050
Capex vehicle | 4.8601 | 4.8498 | 4.8351 | 4.8143 | 4.7851 | 4.7445 | 4.6889 | 4.6142 | 4.5165 | 4.3935 | 4.2459 | 4.079 | 3.9028 | 3.73 | 3.5727 | 0 2023: 3.4391; 1 2024: 3.3321; 2 2025: 3.2504; 3 2026: 3.1904; 4 2027: 3.1475; 5 2028: 3.1174; 6 2029: 3.0966; 7 2030: 3.0824; 8 2031: 3.0727; 9 2032: 3.0661; 10 2033: 3.0617; 11 2034: 3.0588; 12 2035: 3.0568
Residual value (vehicle) | -0.24704 | -0.24824 | -0.24996 | -0.25238 | -0.25579 | -0.26052 | -0.26701 | -0.27572 | -0.28712 | -0.30147 | -0.31869 | -0.33817 | -0.35873 | -0.37888 | -0.39723 | 0 2023: -0.41282; 1 2024: -0.42531; 2 2025: -0.43483; 3 2026: -0.44184; 4 2027: -0.44685; 5 2028: -0.45035; 6 2029: -0.45278; 7 2030: -0.45444; 8 2031: -0.45557; 9 2032: -0.45633; 10 2033: -0.45685; 11 2034: -0.45719; 12 2035: -0.45743
Capex costumization | 1.4245 | 1.4245 | 1.4245 | 1.4245 | 1.4245 | 1.4245 | 1.4245 | 1.4245 | 1.4245 | 1.4245 | 1.4245 | 1.4245 | 1.4245 | 1.4245 | 1.4245 | 0 2023: 1.4245; 1 2024: 1.4245; 2 2025: 1.4245; 3 2026: 1.4245; 4 2027: 1.4245; 5 2028: 1.4245; 6 2029: 1.4245; 7 2030: 1.4245; 8 2031: 1.4245; 9 2032: 1.4245; 10 2033: 1.4245; 11 2034: 1.4245; 12 2035: 1.4245
Residual value (costumization) | -0.071224 | -0.071224 | -0.071224 | -0.071224 | -0.071224 | -0.071224 | -0.071224 | -0.071224 | -0.071224 | -0.071224 | -0.071224 | -0.071224 | -0.071224 | -0.071224 | -0.071224 | 0 2023: -0.071224; 1 2024: -0.071224; 2 2025: -0.071224; 3 2026: -0.071224; 4 2027: -0.071224; 5 2028: -0.071224; 6 2029: -0.071224; 7 2030: -0.071224; 8 2031: -0.071224; 9 2032: -0.071224; 10 2033: -0.071224; 11 2034: -0.071224; 12 2035: -0.071224
Opex fix (admin, crew, insurance) | 3.6415 | 3.6415 | 3.6415 | 3.6415 | 3.6415 | 3.6415 | 3.6415 | 3.6415 | 3.6415 | 3.6415 | 3.6415 | 3.6415 | 3.6415 | 3.6415 | 3.6415 | 0 2023: 3.6415; 1 2024: 3.6415; 2 2025: 3.6415; 3 2026: 3.6415; 4 2027: 3.6415; 5 2028: 3.6415; 6 2029: 3.6415; 7 2030: 3.6415; 8 2031: 3.6415; 9 2032: 3.6415; 10 2033: 3.6415; 11 2034: 3.6415; 12 2035: 3.6415
Opex maintenance & repair | 7.2469 | 7.2314 | 7.2095 | 7.1785 | 7.135 | 7.0745 | 6.9916 | 6.8802 | 6.7345 | 6.5511 | 6.331 | 6.0821 | 5.8194 | 5.5618 | 5.3273 | 0 2023: 5.128; 1 2024: 4.9684; 2 2025: 4.8466; 3 2026: 4.7571; 4 2027: 4.6931; 5 2028: 4.6483; 6 2029: 4.6173; 7 2030: 4.5961; 8 2031: 4.5817; 9 2032: 4.5719; 10 2033: 4.5653; 11 2034: 4.5609; 12 2035: 4.5579
Opex var (mode-fees, shunting) | 3.9216 | 3.9216 | 3.9216 | 3.9216 | 3.9216 | 3.9216 | 3.9216 | 3.9216 | 3.9216 | 3.9216 | 3.9216 | 3.9216 | 3.9216 | 3.9216 | 3.9216 | 0 2023: 3.9216; 1 2024: 3.9216; 2 2025: 3.9216; 3 2026: 3.9216; 4 2027: 3.9216; 5 2028: 3.9216; 6 2029: 3.9216; 7 2030: 3.9216; 8 2031: 3.9216; 9 2032: 3.9216; 10 2033: 3.9216; 11 2034: 3.9216; 12 2035: 3.9216
Fuel Cost | 2.7208 | 2.7208 | 2.7208 | 2.7208 | 2.7208 | 2.7208 | 2.7208 | 2.7208 | 2.7902 | 2.8596 | 2.9291 | 2.9985 | 3.0679 | 3.0388 | 3.0097 | 0 2023: 2.9806; 1 2024: 2.9515; 2 2025: 2.9223; 3 2026: 2.8932; 4 2027: 2.8641; 5 2028: 2.835; 6 2029: 2.8059; 7 2030: 2.7768; 8 2031: 2.7477; 9 2032: 2.7186; 10 2033: 2.6895; 11 2034: 2.6603; 12 2035: 2.6312
Emission Cost | 0 | 0 | 0 | 0 | 0 | 0 | 0 | 0 | 0 | 0 | 0 | 0 | 0 | 0 | 0 | 0 2023: 0; 1 2024: 0; 2 2025: 0; 3 2026: 0; 4 2027: 0; 5 2028: 0; 6 2029: 0; 7 2030: 0; 8 2031: 0; 9 2032: 0; 10 2033: 0; 11 2034: 0; 12 2035: 0
€/km | 23.6395 | 23.6125 | 23.5741 | 23.52 | 23.4439 | 23.3381 | 23.1931 | 22.9982 | 22.8129 | 22.5615 | 22.246 | 21.8801 | 21.49 | 21.0104 | 20.5712 | 0 2023: 20.1936; 1 2024: 19.8854; 2 2025: 19.6433; 3 2026: 19.4576; 4 2027: 19.3166; 5 2028: 19.209; 6 2029: 19.1257; 7 2030: 19.0595; 8 2031: 19.0052; 9 2032: 18.959; 10 2033: 18.9184; 11 2034: 18.8815; 12 2035: 18.8472
Calulation | 2023 | 2024 | 2025 | 2026 | 2027 | 2028 | 2029 | 2030 | 2031 | 2032 | 2033 | 2034 | 2035 | 2036 | 2037 | 0 2023: 2038; 1 2024: 2039; 2 2025: 2040; 3 2026: 2041; 4 2027: 2042; 5 2028: 2043; 6 2029: 2044; 7 2030: 2045; 8 2031: 2046; 9 2032: 2047; 10 2033: 2048; 11 2034: 2049; 12 2035: 2050
Capex vehicle | 0.0017358 | 0.0017321 | 0.0017268 | 0.0017194 | 0.001709 | 0.0016945 | 0.0016746 | 0.0016479 | 0.001613 | 0.0015691 | 0.0015164 | 0.0014568 | 0.0013938 | 0.0013321 | 0.001276 | 0 2023: 0.0012282; 1 2024: 0.00119; 2 2025: 0.0011609; 3 2026: 0.0011394; 4 2027: 0.0011241; 5 2028: 0.0011133; 6 2029: 0.0011059; 7 2030: 0.0011008; 8 2031: 0.0010974; 9 2032: 0.0010951; 10 2033: 0.0010935; 11 2034: 0.0010924; 12 2035: 0.0010917
Residual value (vehicle) | -8.8227e-05 | -8.8658e-05 | -8.9271e-05 | -9.0137e-05 | -9.1352e-05 | -9.3042e-05 | -9.5359e-05 | -9.8473e-05 | -0.00010254 | -0.00010767 | -0.00011382 | -0.00012077 | -0.00012812 | -0.00013531 | -0.00014187 | 0 2023: -0.00014744; 1 2024: -0.0001519; 2 2025: -0.0001553; 3 2026: -0.0001578; 4 2027: -0.00015959; 5 2028: -0.00016084; 6 2029: -0.00016171; 7 2030: -0.0001623; 8 2031: -0.0001627; 9 2032: -0.00016298; 10 2033: -0.00016316; 11 2034: -0.00016328; 12 2035: -0.00016337
Capex costumization | 0.00050875 | 0.00050875 | 0.00050875 | 0.00050875 | 0.00050875 | 0.00050875 | 0.00050875 | 0.00050875 | 0.00050875 | 0.00050875 | 0.00050875 | 0.00050875 | 0.00050875 | 0.00050875 | 0.00050875 | 0 2023: 0.00050875; 1 2024: 0.00050875; 2 2025: 0.00050875; 3 2026: 0.00050875; 4 2027: 0.00050875; 5 2028: 0.00050875; 6 2029: 0.00050875; 7 2030: 0.00050875; 8 2031: 0.00050875; 9 2032: 0.00050875; 10 2033: 0.00050875; 11 2034: 0.00050875; 12 2035: 0.00050875
Residual value (costumization) | -2.5437e-05 | -2.5437e-05 | -2.5437e-05 | -2.5437e-05 | -2.5437e-05 | -2.5437e-05 | -2.5437e-05 | -2.5437e-05 | -2.5437e-05 | -2.5437e-05 | -2.5437e-05 | -2.5437e-05 | -2.5437e-05 | -2.5437e-05 | -2.5437e-05 | 0 2023: -2.5437e-05; 1 2024: -2.5437e-05; 2 2025: -2.5437e-05; 3 2026: -2.5437e-05; 4 2027: -2.5437e-05; 5 2028: -2.5437e-05; 6 2029: -2.5437e-05; 7 2030: -2.5437e-05; 8 2031: -2.5437e-05; 9 2032: -2.5437e-05; 10 2033: -2.5437e-05; 11 2034: -2.5437e-05; 12 2035: -2.5437e-05
Opex fix (admin, crew, insurance) | 0.0013005 | 0.0013005 | 0.0013005 | 0.0013005 | 0.0013005 | 0.0013005 | 0.0013005 | 0.0013005 | 0.0013005 | 0.0013005 | 0.0013005 | 0.0013005 | 0.0013005 | 0.0013005 | 0.0013005 | 0 2023: 0.0013005; 1 2024: 0.0013005; 2 2025: 0.0013005; 3 2026: 0.0013005; 4 2027: 0.0013005; 5 2028: 0.0013005; 6 2029: 0.0013005; 7 2030: 0.0013005; 8 2031: 0.0013005; 9 2032: 0.0013005; 10 2033: 0.0013005; 11 2034: 0.0013005; 12 2035: 0.0013005
Opex maintenance & repair | 0.0025882 | 0.0025826 | 0.0025748 | 0.0025638 | 0.0025482 | 0.0025266 | 0.002497 | 0.0024572 | 0.0024052 | 0.0023397 | 0.0022611 | 0.0021722 | 0.0020783 | 0.0019863 | 0.0019026 | 0 2023: 0.0018314; 1 2024: 0.0017744; 2 2025: 0.0017309; 3 2026: 0.001699; 4 2027: 0.0016761; 5 2028: 0.0016601; 6 2029: 0.001649; 7 2030: 0.0016415; 8 2031: 0.0016363; 9 2032: 0.0016328; 10 2033: 0.0016305; 11 2034: 0.0016289; 12 2035: 0.0016278
Opex var (mode-fees, shunting) | 0.0014006 | 0.0014006 | 0.0014006 | 0.0014006 | 0.0014006 | 0.0014006 | 0.0014006 | 0.0014006 | 0.0014006 | 0.0014006 | 0.0014006 | 0.0014006 | 0.0014006 | 0.0014006 | 0.0014006 | 0 2023: 0.0014006; 1 2024: 0.0014006; 2 2025: 0.0014006; 3 2026: 0.0014006; 4 2027: 0.0014006; 5 2028: 0.0014006; 6 2029: 0.0014006; 7 2030: 0.0014006; 8 2031: 0.0014006; 9 2032: 0.0014006; 10 2033: 0.0014006; 11 2034: 0.0014006; 12 2035: 0.0014006
Fuel Cost | 0.00097172 | 0.00097172 | 0.00097172 | 0.00097172 | 0.00097172 | 0.00097172 | 0.00097172 | 0.00097172 | 0.00099651 | 0.0010213 | 0.0010461 | 0.0010709 | 0.0010957 | 0.0010853 | 0.0010749 | 0 2023: 0.0010645; 1 2024: 0.0010541; 2 2025: 0.0010437; 3 2026: 0.0010333; 4 2027: 0.0010229; 5 2028: 0.0010125; 6 2029: 0.0010021; 7 2030: 0.00099171; 8 2031: 0.00098131; 9 2032: 0.00097092; 10 2033: 0.00096052; 11 2034: 0.00095012; 12 2035: 0.00093973
Market failure (av. utilization) | 0.016292 | 0.016273 | 0.016247 | 0.016209 | 0.016157 | 0.016084 | 0.015984 | 0.01585 | 0.015722 | 0.015549 | 0.015331 | 0.015079 | 0.01481 | 0.01448 | 0.014177 | 0 2023: 0.013917; 1 2024: 0.013704; 2 2025: 0.013538; 3 2026: 0.01341; 4 2027: 0.013313; 5 2028: 0.013238; 6 2029: 0.013181; 7 2030: 0.013135; 8 2031: 0.013098; 9 2032: 0.013066; 10 2033: 0.013038; 11 2034: 0.013013; 12 2035: 0.012989
Payload loss (fuel) | 0.00024663 | 0.00024562 | 0.0002442 | 0.0002422 | 0.0002394 | 0.00023553 | 0.00023027 | 0.00022328 | 0.00021494 | 0.00020443 | 0.00019197 | 0.00017816 | 0.00016396 | 0.00014977 | 0.00013727 | 0 2023: 0.00012696; 1 2024: 0.00011889; 2 2025: 0.00011283; 3 2026: 0.0001084; 4 2027: 0.00010523; 5 2028: 0.00010299; 6 2029: 0.0001014; 7 2030: 0.00010027; 8 2031: 9.9461e-05; 9 2032: 9.8863e-05; 10 2033: 9.8412e-05; 11 2034: 9.8059e-05; 12 2035: 9.7773e-05
Emission Cost | 0 | 0 | 0 | 0 | 0 | 0 | 0 | 0 | 0 | 0 | 0 | 0 | 0 | 0 | 0 | 0 2023: 0; 1 2024: 0; 2 2025: 0; 3 2026: 0; 4 2027: 0; 5 2028: 0; 6 2029: 0; 7 2030: 0; 8 2031: 0; 9 2032: 0; 10 2033: 0; 11 2034: 0; 12 2035: 0
€/tkm | 0.02493 | 0.024901 | 0.024859 | 0.024801 | 0.024718 | 0.024604 | 0.024447 | 0.024236 | 0.024034 | 0.02376 | 0.023417 | 0.023021 | 0.022598 | 0.022082 | 0.02161 | 0 2023: 0.021205; 1 2024: 0.020874; 2 2025: 0.020615; 3 2026: 0.020416; 4 2027: 0.020266; 5 2028: 0.020151; 6 2029: 0.020062; 7 2030: 0.019992; 8 2031: 0.019934; 9 2032: 0.019885; 10 2033: 0.019842; 11 2034: 0.019803; 12 2035: 0.019767

## Railway (Hydrogen)
Railway long-haul: Dry bulk
Hydrogen
* Capex vehicle: Purchase cost of the non-costumized asset
** Capex installation: May include costumized trailer or application-specific features
DO NOT CHANGE THE WHITE CELLS
COSTUMIZE THE BLUE BOXES
CALCULATOR OUTPUT
Input parameter | 2023 | 2050 |  | Applied cost change factor | [6 empty] | Input Sigmoid function |  |  |  |  | 0 | 1 | 2 | 3 | 4 | 5 | 6 | 7 | 8 | 9 | 10 | 11 | 12 | 13 | 14 | 15 | 16 | 17 | 18 | 19 | 20 | 21 | 22 | 23 | 24 | 25 | 26 | 27 |  |  |  |  | Input Sigmoid function |  |  | Source
| Start value | End value | Unit | [7 empty] | midway | min | max | a | k | 2023 | 2024 | 2025 | 2026 | 2027 | 2028 | 2029 | 2030 | 2031 | 2032 | 2033 | 2034 | 2035 | 2036 | 2037 | 2038 | 2039 | 2040 | 2041 | 2042 | 2043 | 2044 | 2045 | 2046 | 2047 | 2048 | 2049 | 2050 |  | 2023 | 2050 | Unit | midway | a | k
Capex vehicle | 10000000 | 4000000 | [€] | [7 empty] | 12 | 0 | 1 | 0.9 | 0.4 | 0.9868 | 0.98115 | 0.97312 | 0.96177 | 0.94585 | 0.9237 | 0.89334 | 0.85255 | 0.79921 | 0.73205 | 0.65146 | 0.56032 | 0.46411 | 0.3698 | 0.28394 | 0.21097 | 0.15254 | 0.10795 | 0.075177 | 0.051743 | 0.035319 | 0.023969 | 0.016202 | 0.010922 | 0.0073493 | 0.004939 | 0.0033164 | 0.0022256 | Capex vehicle | 10000000 | 4000000 | [€] | 12 | 0.9 | 0.4
Residual value (vehicle) | -500000 | -600000 | [€] | [7 empty] | 12 | 0 | 1 | 0.9 | 0.4 | 0.9868 | 0.98115 | 0.97312 | 0.96177 | 0.94585 | 0.9237 | 0.89334 | 0.85255 | 0.79921 | 0.73205 | 0.65146 | 0.56032 | 0.46411 | 0.3698 | 0.28394 | 0.21097 | 0.15254 | 0.10795 | 0.075177 | 0.051743 | 0.035319 | 0.023969 | 0.016202 | 0.010922 | 0.0073493 | 0.004939 | 0.0033164 | 0.0022256 | Residual value (vehicle) | -500000 | -600000 | [€] | 12 | 0.9 | 0.4
Capex costumization | 4200000 | 4200000 | [€] | [7 empty] | 12 | 0 | 1 | 0.9 | 0.4 | 0.9868 | 0.98115 | 0.97312 | 0.96177 | 0.94585 | 0.9237 | 0.89334 | 0.85255 | 0.79921 | 0.73205 | 0.65146 | 0.56032 | 0.46411 | 0.3698 | 0.28394 | 0.21097 | 0.15254 | 0.10795 | 0.075177 | 0.051743 | 0.035319 | 0.023969 | 0.016202 | 0.010922 | 0.0073493 | 0.004939 | 0.0033164 | 0.0022256 | WACC | 0.06 | 0.06 | [%] | 12 | 0.9 | 0.4
Residual value (costumization) | -210000 | -210000 | [€] | [7 empty] | 12 | 0 | 1 | 0.9 | 0.4 | 0.9868 | 0.98115 | 0.97312 | 0.96177 | 0.94585 | 0.9237 | 0.89334 | 0.85255 | 0.79921 | 0.73205 | 0.65146 | 0.56032 | 0.46411 | 0.3698 | 0.28394 | 0.21097 | 0.15254 | 0.10795 | 0.075177 | 0.051743 | 0.035319 | 0.023969 | 0.016202 | 0.010922 | 0.0073493 | 0.004939 | 0.0033164 | 0.0022256 | Opex fix (admin, crew, insurance) | 650000 | 650000 | [€/a] | 12 | 0.9 | 0.4
WACC | 0.06 | 0.06 | [%] | [7 empty] | 12 | 0 | 1 | 0.9 | 0.4 | 0.9868 | 0.98115 | 0.97312 | 0.96177 | 0.94585 | 0.9237 | 0.89334 | 0.85255 | 0.79921 | 0.73205 | 0.65146 | 0.56032 | 0.46411 | 0.3698 | 0.28394 | 0.21097 | 0.15254 | 0.10795 | 0.075177 | 0.051743 | 0.035319 | 0.023969 | 0.016202 | 0.010922 | 0.0073493 | 0.004939 | 0.0033164 | 0.0022256 | Opex var (mode-fees, shunting) | 3.9216 | 3.9216 | [€/km] | 12 | 0.9 | 0.4
Opex fix (admin, crew, insurance) | 650000 | 650000 | [€/a] | [7 empty] | 12 | 0 | 1 | 0.9 | 0.4 | 0.9868 | 0.98115 | 0.97312 | 0.96177 | 0.94585 | 0.9237 | 0.89334 | 0.85255 | 0.79921 | 0.73205 | 0.65146 | 0.56032 | 0.46411 | 0.3698 | 0.28394 | 0.21097 | 0.15254 | 0.10795 | 0.075177 | 0.051743 | 0.035319 | 0.023969 | 0.016202 | 0.010922 | 0.0073493 | 0.004939 | 0.0033164 | 0.0022256 | Lifetime vehicle | 20 | 20 | [a] | 12 | 0.9 | 0.4
Opex maintenance & repair | 1400000 | 560000 | [€/a] | [7 empty] | 12 | 0 | 1 | 0.9 | 0.4 | 0.9868 | 0.98115 | 0.97312 | 0.96177 | 0.94585 | 0.9237 | 0.89334 | 0.85255 | 0.79921 | 0.73205 | 0.65146 | 0.56032 | 0.46411 | 0.3698 | 0.28394 | 0.21097 | 0.15254 | 0.10795 | 0.075177 | 0.051743 | 0.035319 | 0.023969 | 0.016202 | 0.010922 | 0.0073493 | 0.004939 | 0.0033164 | 0.0022256 | Lifetime costumization | 30 | 30 | [a] | 12 | 0.9 | 0.4
Opex var (mode-fees, shunting) | 3.9216 | 3.9216 | [€/km] | [7 empty] | 12 | 0 | 1 | 0.9 | 0.4 | 0.9868 | 0.98115 | 0.97312 | 0.96177 | 0.94585 | 0.9237 | 0.89334 | 0.85255 | 0.79921 | 0.73205 | 0.65146 | 0.56032 | 0.46411 | 0.3698 | 0.28394 | 0.21097 | 0.15254 | 0.10795 | 0.075177 | 0.051743 | 0.035319 | 0.023969 | 0.016202 | 0.010922 | 0.0073493 | 0.004939 | 0.0033164 | 0.0022256
Fuel Economy | 48.8585 | 41.3418 | [kWh/km] | [7 empty] | 12 | 0 | 1 | 0.9 | 0.4 | 0.9868 | 0.98115 | 0.97312 | 0.96177 | 0.94585 | 0.9237 | 0.89334 | 0.85255 | 0.79921 | 0.73205 | 0.65146 | 0.56032 | 0.46411 | 0.3698 | 0.28394 | 0.21097 | 0.15254 | 0.10795 | 0.075177 | 0.051743 | 0.035319 | 0.023969 | 0.016202 | 0.010922 | 0.0073493 | 0.004939 | 0.0033164 | 0.0022256 | Railway long-haul: Dry bulk
Fuel Cost | 0.25446 | 0.10949 | [€/kWh] | [7 empty] | 12 | 0 | 1 | 0.9 | 0.4 | 0.9868 | 0.98115 | 0.97312 | 0.96177 | 0.94585 | 0.9237 | 0.89334 | 0.85255 | 0.79921 | 0.73205 | 0.65146 | 0.56032 | 0.46411 | 0.3698 | 0.28394 | 0.21097 | 0.15254 | 0.10795 | 0.075177 | 0.051743 | 0.035319 | 0.023969 | 0.016202 | 0.010922 | 0.0073493 | 0.004939 | 0.0033164 | 0.0022256 | Hydrogen
Emission Cost | 0 | 0 | [€/km] | [7 empty] | 17 | 0 | 1 | 0.9 | 0.4 | 0.9978 | 0.99685 | 0.99549 | 0.99355 | 0.99077 | 0.9868 | 0.98115 | 0.97312 | 0.96177 | 0.94585 | 0.9237 | 0.89334 | 0.85255 | 0.79921 | 0.73205 | 0.65146 | 0.56032 | 0.46411 | 0.3698 | 0.28394 | 0.21097 | 0.15254 | 0.10795 | 0.075177 | 0.051743 | 0.035319 | 0.023969 | 0.016202
Lifetime vehicle | 20 | 20 | [a] | [7 empty] | 12 | 0 | 1 | 0.9 | 0.4 | 0.9868 | 0.98115 | 0.97312 | 0.96177 | 0.94585 | 0.9237 | 0.89334 | 0.85255 | 0.79921 | 0.73205 | 0.65146 | 0.56032 | 0.46411 | 0.3698 | 0.28394 | 0.21097 | 0.15254 | 0.10795 | 0.075177 | 0.051743 | 0.035319 | 0.023969 | 0.016202 | 0.010922 | 0.0073493 | 0.004939 | 0.0033164 | 0.0022256 | Capex costumization | 4200000 | 4200000 | [€] | 12 | 0.9 | 0.4
Lifetime costumization | 30 | 30 | [a] | [7 empty] | 12 | 0 | 1 | 0.9 | 0.4 | 0.9868 | 0.98115 | 0.97312 | 0.96177 | 0.94585 | 0.9237 | 0.89334 | 0.85255 | 0.79921 | 0.73205 | 0.65146 | 0.56032 | 0.46411 | 0.3698 | 0.28394 | 0.21097 | 0.15254 | 0.10795 | 0.075177 | 0.051743 | 0.035319 | 0.023969 | 0.016202 | 0.010922 | 0.0073493 | 0.004939 | 0.0033164 | 0.0022256 | Residual value (costumization) | -210000 | -210000 | [€] | 12 | 0.9 | 0.4
Tonnage | 2240 | 2240 | [t] | [7 empty] | 12 | 0 | 1 | 0.9 | 0.4 | 0.9868 | 0.98115 | 0.97312 | 0.96177 | 0.94585 | 0.9237 | 0.89334 | 0.85255 | 0.79921 | 0.73205 | 0.65146 | 0.56032 | 0.46411 | 0.3698 | 0.28394 | 0.21097 | 0.15254 | 0.10795 | 0.075177 | 0.051743 | 0.035319 | 0.023969 | 0.016202 | 0.010922 | 0.0073493 | 0.004939 | 0.0033164 | 0.0022256 | Tonnage | 2240 | 2240 | [t] | 12 | 0.9 | 0.4
Market failure (av. utilization) | 0.64 | 0.64 | [%] | [7 empty] | 12 | 0 | 1 | 0.9 | 0.4 | 0.9868 | 0.98115 | 0.97312 | 0.96177 | 0.94585 | 0.9237 | 0.89334 | 0.85255 | 0.79921 | 0.73205 | 0.65146 | 0.56032 | 0.46411 | 0.3698 | 0.28394 | 0.21097 | 0.15254 | 0.10795 | 0.075177 | 0.051743 | 0.035319 | 0.023969 | 0.016202 | 0.010922 | 0.0073493 | 0.004939 | 0.0033164 | 0.0022256 | Market failure (av. utilization) | 0.64 | 0.64 | [%] | 12 | 0.9 | 0.4
Payload loss (fuel) | 0.017857 | 0.017857 | [%] | [7 empty] | 12 | 0 | 1 | 0.9 | 0.4 | 0.9868 | 0.98115 | 0.97312 | 0.96177 | 0.94585 | 0.9237 | 0.89334 | 0.85255 | 0.79921 | 0.73205 | 0.65146 | 0.56032 | 0.46411 | 0.3698 | 0.28394 | 0.21097 | 0.15254 | 0.10795 | 0.075177 | 0.051743 | 0.035319 | 0.023969 | 0.016202 | 0.010922 | 0.0073493 | 0.004939 | 0.0033164 | 0.0022256 | Payload loss (fuel) | 0.017857 | 0.017857 | [%] | 12 | 0.9 | 0.4
Annual Mileage | 178500 | 178500 | [km/a] | [7 empty] | 12 | 0 | 1 | 0.9 | 0.4 | 0.9868 | 0.98115 | 0.97312 | 0.96177 | 0.94585 | 0.9237 | 0.89334 | 0.85255 | 0.79921 | 0.73205 | 0.65146 | 0.56032 | 0.46411 | 0.3698 | 0.28394 | 0.21097 | 0.15254 | 0.10795 | 0.075177 | 0.051743 | 0.035319 | 0.023969 | 0.016202 | 0.010922 | 0.0073493 | 0.004939 | 0.0033164 | 0.0022256 | Annual Mileage | 178500 | 178500 | [km/a] | 12 | 0.9 | 0.4
[44 empty] | Railway long-haul: Dry bulk |  |  |  | 4 |  |  | Source
Calulation | 2023 | 2024 | 2025 | 2026 | 2027 | 2028 | 2029 | 2030 | 2031 | 2032 | 2033 | 2034 | 2035 | 2036 | 2037 | 0 2023: 2038; 1 2024: 2039; 2 2025: 2040; 3 2026: 2041; 4 2027: 2042; 5 2028: 2043; 6 2029: 2044; 7 2030: 2045; 8 2031: 2046; 9 2032: 2047; 10 2033: 2048; 11 2034: 2049; 12 2035: 2050 | Hydrogen | 2023 | 2050 | Unit | midway | a | k
Capex vehicle | 9920787.1694 | 9886870.5858 | 9838713.899 | 9770649.0497 | 9675087.2293 | 9542221.609 | 9360067.8141 | 9115272.6325 | 8795278.0392 | 8392298.935 | 7908735.5775 | 7361934.8729 | 6784679.6124 | 6218783.6557 | 5703636.9182 | 0 2023: 5265835.5497; 1 2024: 4915235.0592; 2 2025: 4647711.3243; 3 2026: 4451059.9236; 4 2027: 4310457.0171; 5 2028: 4211915.1438; 6 2029: 4143816.6524; 7 2030: 4097213.4614; 8 2031: 4065533.4434; 9 2032: 4044095.9277; 10 2033: 4029634.1573; 11 2034: 4019898.5653; 12 2035: 4013353.8173 | Opex maintenance & repair | 1400000 | 560000 | [€/a] | 12 | 0.9 | 0.4
Residual value (vehicle) | -501320.2138 | -501885.4902 | -502688.1017 | -503822.5158 | -505415.2128 | -507629.6398 | -510665.5364 | -514745.4561 | -520078.6993 | -526795.0178 | -534854.407 | -543967.7521 | -553588.6731 | -563020.2724 | -571606.0514 | 0 2023: -578902.7408; 1 2024: -584746.0823; 2 2025: -589204.8113; 3 2026: -592482.3346; 4 2027: -594825.7164; 5 2028: -596468.0809; 6 2029: -597603.0558; 7 2030: -598379.7756; 8 2031: -598907.7759; 9 2032: -599265.0679; 10 2033: -599506.0974; 11 2034: -599668.3572; 12 2035: -599777.4364 | Fuel Economy | 48.8585 | 41.3418 | [kWh/km] | 12 | 0.9 | 0.4
Capex costumization | 4200000 | 4200000 | 4200000 | 4200000 | 4200000 | 4200000 | 4200000 | 4200000 | 4200000 | 4200000 | 4200000 | 4200000 | 4200000 | 4200000 | 4200000 | 0 2023: 4200000; 1 2024: 4200000; 2 2025: 4200000; 3 2026: 4200000; 4 2027: 4200000; 5 2028: 4200000; 6 2029: 4200000; 7 2030: 4200000; 8 2031: 4200000; 9 2032: 4200000; 10 2033: 4200000; 11 2034: 4200000; 12 2035: 4200000 | Fuel Cost | 0.25446 | 0.10949 | [€/kWh] | 12 | 0.9 | 0.4
Residual value (costumization) | -210000 | -210000 | -210000 | -210000 | -210000 | -210000 | -210000 | -210000 | -210000 | -210000 | -210000 | -210000 | -210000 | -210000 | -210000 | 0 2023: -210000; 1 2024: -210000; 2 2025: -210000; 3 2026: -210000; 4 2027: -210000; 5 2028: -210000; 6 2029: -210000; 7 2030: -210000; 8 2031: -210000; 9 2032: -210000; 10 2033: -210000; 11 2034: -210000; 12 2035: -210000
WACC | 0.06 | 0.06 | 0.06 | 0.06 | 0.06 | 0.06 | 0.06 | 0.06 | 0.06 | 0.06 | 0.06 | 0.06 | 0.06 | 0.06 | 0.06 | 0 2023: 0.06; 1 2024: 0.06; 2 2025: 0.06; 3 2026: 0.06; 4 2027: 0.06; 5 2028: 0.06; 6 2029: 0.06; 7 2030: 0.06; 8 2031: 0.06; 9 2032: 0.06; 10 2033: 0.06; 11 2034: 0.06; 12 2035: 0.06
Opex fix (admin, crew, insurance) | 650000 | 650000 | 650000 | 650000 | 650000 | 650000 | 650000 | 650000 | 650000 | 650000 | 650000 | 650000 | 650000 | 650000 | 650000 | 0 2023: 650000; 1 2024: 650000; 2 2025: 650000; 3 2026: 650000; 4 2027: 650000; 5 2028: 650000; 6 2029: 650000; 7 2030: 650000; 8 2031: 650000; 9 2032: 650000; 10 2033: 650000; 11 2034: 650000; 12 2035: 650000
Opex maintenance & repair | 1388910.2037 | 1384161.882 | 1377419.9459 | 1367890.867 | 1354512.2121 | 1335911.0253 | 1310409.494 | 1276138.1685 | 1231338.9255 | 1174921.8509 | 1107222.9809 | 1030670.8822 | 949855.1457 | 870629.7118 | 798509.1686 | 0 2023: 737216.977; 1 2024: 688132.9083; 2 2025: 650679.5854; 3 2026: 623148.3893; 4 2027: 603463.9824; 5 2028: 589668.1201; 6 2029: 580134.3313; 7 2030: 573609.8846; 8 2031: 569174.6821; 9 2032: 566173.4299; 10 2033: 564148.782; 11 2034: 562785.7991; 12 2035: 561869.5344
Opex var (mode-fees, shunting) | 3.9216 | 3.9216 | 3.9216 | 3.9216 | 3.9216 | 3.9216 | 3.9216 | 3.9216 | 3.9216 | 3.9216 | 3.9216 | 3.9216 | 3.9216 | 3.9216 | 3.9216 | 0 2023: 3.9216; 1 2024: 3.9216; 2 2025: 3.9216; 3 2026: 3.9216; 4 2027: 3.9216; 5 2028: 3.9216; 6 2029: 3.9216; 7 2030: 3.9216; 8 2031: 3.9216; 9 2032: 3.9216; 10 2033: 3.9216; 11 2034: 3.9216; 12 2035: 3.9216
Fuel Economy | 48.7592 | 48.7167 | 48.6564 | 48.5711 | 48.4514 | 48.285 | 48.0568 | 47.7501 | 47.3492 | 46.8444 | 46.2386 | 45.5536 | 44.8304 | 44.1214 | 43.4761 | 0 2023: 42.9276; 1 2024: 42.4884; 2 2025: 42.1532; 3 2026: 41.9069; 4 2027: 41.7307; 5 2028: 41.6073; 6 2029: 41.522; 7 2030: 41.4636; 8 2031: 41.4239; 9 2032: 41.397; 10 2033: 41.3789; 11 2034: 41.3667; 12 2035: 41.3585
Fuel Cost | 0.17651 | 0.17141 | 0.16632 | 0.16281 | 0.15931 | 0.15581 | 0.15231 | 0.14881 | 0.1491 | 0.14939 | 0.14968 | 0.14997 | 0.15027 | 0.14685 | 0.14343 | 0 2023: 0.14002; 1 2024: 0.1366; 2 2025: 0.13319; 3 2026: 0.13003; 4 2027: 0.12687; 5 2028: 0.12372; 6 2029: 0.12056; 7 2030: 0.11741; 8 2031: 0.11483; 9 2032: 0.11226; 10 2033: 0.10968; 11 2034: 0.10711; 12 2035: 0.10453
Emission Cost | 0 | 0 | 0 | 0 | 0 | 0 | 0 | 0 | 0 | 0 | 0 | 0 | 0 | 0 | 0 | 0 2023: 0; 1 2024: 0; 2 2025: 0; 3 2026: 0; 4 2027: 0; 5 2028: 0; 6 2029: 0; 7 2030: 0; 8 2031: 0; 9 2032: 0; 10 2033: 0; 11 2034: 0; 12 2035: 0
Lifetime vehicle | 20 | 20 | 20 | 20 | 20 | 20 | 20 | 20 | 20 | 20 | 20 | 20 | 20 | 20 | 20 | 0 2023: 20; 1 2024: 20; 2 2025: 20; 3 2026: 20; 4 2027: 20; 5 2028: 20; 6 2029: 20; 7 2030: 20; 8 2031: 20; 9 2032: 20; 10 2033: 20; 11 2034: 20; 12 2035: 20
Lifetime costumization | 30 | 30 | 30 | 30 | 30 | 30 | 30 | 30 | 30 | 30 | 30 | 30 | 30 | 30 | 30 | 0 2023: 30; 1 2024: 30; 2 2025: 30; 3 2026: 30; 4 2027: 30; 5 2028: 30; 6 2029: 30; 7 2030: 30; 8 2031: 30; 9 2032: 30; 10 2033: 30; 11 2034: 30; 12 2035: 30
Tonnage | 2240 | 2240 | 2240 | 2240 | 2240 | 2240 | 2240 | 2240 | 2240 | 2240 | 2240 | 2240 | 2240 | 2240 | 2240 | 0 2023: 2240; 1 2024: 2240; 2 2025: 2240; 3 2026: 2240; 4 2027: 2240; 5 2028: 2240; 6 2029: 2240; 7 2030: 2240; 8 2031: 2240; 9 2032: 2240; 10 2033: 2240; 11 2034: 2240; 12 2035: 2240
Market failure (av. utilization) | 1433.6 | 1433.6 | 1433.6 | 1433.6 | 1433.6 | 1433.6 | 1433.6 | 1433.6 | 1433.6 | 1433.6 | 1433.6 | 1433.6 | 1433.6 | 1433.6 | 1433.6 | 0 2023: 1433.6; 1 2024: 1433.6; 2 2025: 1433.6; 3 2026: 1433.6; 4 2027: 1433.6; 5 2028: 1433.6; 6 2029: 1433.6; 7 2030: 1433.6; 8 2031: 1433.6; 9 2032: 1433.6; 10 2033: 1433.6; 11 2034: 1433.6; 12 2035: 1433.6
Payload loss (fuel) | 40 | 40 | 40 | 40 | 40 | 40 | 40 | 40 | 40 | 40 | 40 | 40 | 40 | 40 | 40 | 0 2023: 40; 1 2024: 40; 2 2025: 40; 3 2026: 40; 4 2027: 40; 5 2028: 40; 6 2029: 40; 7 2030: 40; 8 2031: 40; 9 2032: 40; 10 2033: 40; 11 2034: 40; 12 2035: 40
Annual Mileage | 178500 | 178500 | 178500 | 178500 | 178500 | 178500 | 178500 | 178500 | 178500 | 178500 | 178500 | 178500 | 178500 | 178500 | 178500 | 0 2023: 178500; 1 2024: 178500; 2 2025: 178500; 3 2026: 178500; 4 2027: 178500; 5 2028: 178500; 6 2029: 178500; 7 2030: 178500; 8 2031: 178500; 9 2032: 178500; 10 2033: 178500; 11 2034: 178500; 12 2035: 178500
Calulation | 2023 | 2024 | 2025 | 2026 | 2027 | 2028 | 2029 | 2030 | 2031 | 2032 | 2033 | 2034 | 2035 | 2036 | 2037 | 0 2023: 2038; 1 2024: 2039; 2 2025: 2040; 3 2026: 2041; 4 2027: 2042; 5 2028: 2043; 6 2029: 2044; 7 2030: 2045; 8 2031: 2046; 9 2032: 2047; 10 2033: 2048; 11 2034: 2049; 12 2035: 2050
Capex vehicle | 864939.4342 | 861982.4319 | 857783.9125 | 851849.7088 | 843518.1938 | 831934.3636 | 816053.3656 | 794711.0062 | 766812.4193 | 731678.8647 | 689519.6076 | 641847.0304 | 591519.2862 | 542181.898 | 497269.0579 | 0 2023: 459099.5395; 1 2024: 428532.5911; 2 2025: 405208.6528; 3 2026: 388063.6875; 4 2027: 375805.2854; 5 2028: 367213.9558; 6 2029: 361276.819; 7 2030: 357213.7405; 8 2031: 354451.7321; 9 2032: 352582.7118; 10 2033: 351321.8688; 11 2034: 350473.0755; 12 2035: 349902.4746
Residual value (vehicle) | -43707.3807 | -43756.6641 | -43826.6394 | -43925.5428 | -44064.4014 | -44257.4653 | -44522.1486 | -44877.8545 | -45342.831 | -45928.3902 | -46631.0445 | -47425.5875 | -48264.3832 | -49086.673 | -49835.2204 | 0 2023: -50471.379; 1 2024: -50980.8281; 2 2025: -51369.5604; 3 2026: -51655.3099; 4 2027: -51859.6166; 5 2028: -52002.8054; 6 2029: -52101.7577; 7 2030: -52169.4756; 8 2031: -52215.5091; 9 2032: -52246.6595; 10 2033: -52267.6735; 11 2034: -52281.8201; 12 2035: -52291.3301
Capex costumization | 305125.4283 | 305125.4283 | 305125.4283 | 305125.4283 | 305125.4283 | 305125.4283 | 305125.4283 | 305125.4283 | 305125.4283 | 305125.4283 | 305125.4283 | 305125.4283 | 305125.4283 | 305125.4283 | 305125.4283 | 0 2023: 305125.4283; 1 2024: 305125.4283; 2 2025: 305125.4283; 3 2026: 305125.4283; 4 2027: 305125.4283; 5 2028: 305125.4283; 6 2029: 305125.4283; 7 2030: 305125.4283; 8 2031: 305125.4283; 9 2032: 305125.4283; 10 2033: 305125.4283; 11 2034: 305125.4283; 12 2035: 305125.4283
Residual value (costumization) | -15256.2714 | -15256.2714 | -15256.2714 | -15256.2714 | -15256.2714 | -15256.2714 | -15256.2714 | -15256.2714 | -15256.2714 | -15256.2714 | -15256.2714 | -15256.2714 | -15256.2714 | -15256.2714 | -15256.2714 | 0 2023: -15256.2714; 1 2024: -15256.2714; 2 2025: -15256.2714; 3 2026: -15256.2714; 4 2027: -15256.2714; 5 2028: -15256.2714; 6 2029: -15256.2714; 7 2030: -15256.2714; 8 2031: -15256.2714; 9 2032: -15256.2714; 10 2033: -15256.2714; 11 2034: -15256.2714; 12 2035: -15256.2714
Opex fix (admin, crew, insurance) | 650000 | 650000 | 650000 | 650000 | 650000 | 650000 | 650000 | 650000 | 650000 | 650000 | 650000 | 650000 | 650000 | 650000 | 650000 | 0 2023: 650000; 1 2024: 650000; 2 2025: 650000; 3 2026: 650000; 4 2027: 650000; 5 2028: 650000; 6 2029: 650000; 7 2030: 650000; 8 2031: 650000; 9 2032: 650000; 10 2033: 650000; 11 2034: 650000; 12 2035: 650000
Opex maintenance & repair | 1388910.2037 | 1384161.882 | 1377419.9459 | 1367890.867 | 1354512.2121 | 1335911.0253 | 1310409.494 | 1276138.1685 | 1231338.9255 | 1174921.8509 | 1107222.9809 | 1030670.8822 | 949855.1457 | 870629.7118 | 798509.1686 | 0 2023: 737216.977; 1 2024: 688132.9083; 2 2025: 650679.5854; 3 2026: 623148.3893; 4 2027: 603463.9824; 5 2028: 589668.1201; 6 2029: 580134.3313; 7 2030: 573609.8846; 8 2031: 569174.6821; 9 2032: 566173.4299; 10 2033: 564148.782; 11 2034: 562785.7991; 12 2035: 561869.5344
Opex var (mode-fees, shunting) | 700000 | 700000 | 700000 | 700000 | 700000 | 700000 | 700000 | 700000 | 700000 | 700000 | 700000 | 700000 | 700000 | 700000 | 700000 | 0 2023: 700000; 1 2024: 700000; 2 2025: 700000; 3 2026: 700000; 4 2027: 700000; 5 2028: 700000; 6 2029: 700000; 7 2030: 700000; 8 2031: 700000; 9 2032: 700000; 10 2033: 700000; 11 2034: 700000; 12 2035: 700000
Fuel Cost | 1536237.9595 | 1490588.6499 | 1444487.0175 | 1411592.0126 | 1377824.022 | 1342905.9551 | 1306517.2768 | 1268329.4448 | 1260151.2563 | 1249158.992 | 1235416.7241 | 1219490.4264 | 1202469.298 | 1156548.0366 | 1113119.1927 | 0 2023: 1072899.2096; 1 2024: 1036011.8798; 2 2025: 1002134.5215; 3 2026: 972674.442; 4 2027: 945082.0825; 5 2028: 918851.8172; 6 2029: 893581.3906; 7 2030: 868971.4268; 8 2031: 849093.1041; 9 2032: 829508.3965; 10 2033: 810119.4805; 11 2034: 790860.422; 12 2035: 771687.1654
Emission Cost | 0 | 0 | 0 | 0 | 0 | 0 | 0 | 0 | 0 | 0 | 0 | 0 | 0 | 0 | 0 | 0 2023: 0; 1 2024: 0; 2 2025: 0; 3 2026: 0; 4 2027: 0; 5 2028: 0; 6 2029: 0; 7 2030: 0; 8 2031: 0; 9 2032: 0; 10 2033: 0; 11 2034: 0; 12 2035: 0
€/a | 5386249.3735 | 5332845.4566 | 5275733.3933 | 5227276.2023 | 5171659.1833 | 5106363.0355 | 5028327.1447 | 4934169.9218 | 4852828.927 | 4749700.4742 | 4625397.4249 | 4484451.9084 | 4335448.5036 | 4160142.1301 | 3998931.3556 | 0 2023: 3858613.5039; 1 2024: 3741565.7078; 2 2025: 3646522.3561; 3 2026: 3572100.3658; 4 2027: 3512360.8906; 5 2028: 3463600.2446; 6 2029: 3422759.9401; 7 2030: 3387494.7331; 8 2031: 3360373.166; 9 2032: 3335887.0356; 10 2033: 3313191.6147; 11 2034: 3291706.6335; 12 2035: 3271037.0011
Calulation | 2023 | 2024 | 2025 | 2026 | 2027 | 2028 | 2029 | 2030 | 2031 | 2032 | 2033 | 2034 | 2035 | 2036 | 2037 | 0 2023: 2038; 1 2024: 2039; 2 2025: 2040; 3 2026: 2041; 4 2027: 2042; 5 2028: 2043; 6 2029: 2044; 7 2030: 2045; 8 2031: 2046; 9 2032: 2047; 10 2033: 2048; 11 2034: 2049; 12 2035: 2050
Capex vehicle | 4.8456 | 4.829 | 4.8055 | 4.7723 | 4.7256 | 4.6607 | 4.5717 | 4.4522 | 4.2959 | 4.099 | 3.8629 | 3.5958 | 3.3138 | 3.0374 | 2.7858 | 0 2023: 2.572; 1 2024: 2.4007; 2 2025: 2.2701; 3 2026: 2.174; 4 2027: 2.1054; 5 2028: 2.0572; 6 2029: 2.024; 7 2030: 2.0012; 8 2031: 1.9857; 9 2032: 1.9753; 10 2033: 1.9682; 11 2034: 1.9634; 12 2035: 1.9602
Residual value (vehicle) | -0.24486 | -0.24514 | -0.24553 | -0.24608 | -0.24686 | -0.24794 | -0.24942 | -0.25142 | -0.25402 | -0.2573 | -0.26124 | -0.26569 | -0.27039 | -0.275 | -0.27919 | 0 2023: -0.28275; 1 2024: -0.28561; 2 2025: -0.28778; 3 2026: -0.28939; 4 2027: -0.29053; 5 2028: -0.29133; 6 2029: -0.29189; 7 2030: -0.29227; 8 2031: -0.29252; 9 2032: -0.2927; 10 2033: -0.29282; 11 2034: -0.2929; 12 2035: -0.29295
Capex costumization | 1.7094 | 1.7094 | 1.7094 | 1.7094 | 1.7094 | 1.7094 | 1.7094 | 1.7094 | 1.7094 | 1.7094 | 1.7094 | 1.7094 | 1.7094 | 1.7094 | 1.7094 | 0 2023: 1.7094; 1 2024: 1.7094; 2 2025: 1.7094; 3 2026: 1.7094; 4 2027: 1.7094; 5 2028: 1.7094; 6 2029: 1.7094; 7 2030: 1.7094; 8 2031: 1.7094; 9 2032: 1.7094; 10 2033: 1.7094; 11 2034: 1.7094; 12 2035: 1.7094
Residual value (costumization) | -0.085469 | -0.085469 | -0.085469 | -0.085469 | -0.085469 | -0.085469 | -0.085469 | -0.085469 | -0.085469 | -0.085469 | -0.085469 | -0.085469 | -0.085469 | -0.085469 | -0.085469 | 0 2023: -0.085469; 1 2024: -0.085469; 2 2025: -0.085469; 3 2026: -0.085469; 4 2027: -0.085469; 5 2028: -0.085469; 6 2029: -0.085469; 7 2030: -0.085469; 8 2031: -0.085469; 9 2032: -0.085469; 10 2033: -0.085469; 11 2034: -0.085469; 12 2035: -0.085469
Opex fix (admin, crew, insurance) | 3.6415 | 3.6415 | 3.6415 | 3.6415 | 3.6415 | 3.6415 | 3.6415 | 3.6415 | 3.6415 | 3.6415 | 3.6415 | 3.6415 | 3.6415 | 3.6415 | 3.6415 | 0 2023: 3.6415; 1 2024: 3.6415; 2 2025: 3.6415; 3 2026: 3.6415; 4 2027: 3.6415; 5 2028: 3.6415; 6 2029: 3.6415; 7 2030: 3.6415; 8 2031: 3.6415; 9 2032: 3.6415; 10 2033: 3.6415; 11 2034: 3.6415; 12 2035: 3.6415
Opex maintenance & repair | 7.781 | 7.7544 | 7.7166 | 7.6633 | 7.5883 | 7.4841 | 7.3412 | 7.1492 | 6.8983 | 6.5822 | 6.2029 | 5.7741 | 5.3213 | 4.8775 | 4.4734 | 0 2023: 4.1301; 1 2024: 3.8551; 2 2025: 3.6453; 3 2026: 3.491; 4 2027: 3.3808; 5 2028: 3.3035; 6 2029: 3.2501; 7 2030: 3.2135; 8 2031: 3.1887; 9 2032: 3.1718; 10 2033: 3.1605; 11 2034: 3.1529; 12 2035: 3.1477
Opex var (mode-fees, shunting) | 3.9216 | 3.9216 | 3.9216 | 3.9216 | 3.9216 | 3.9216 | 3.9216 | 3.9216 | 3.9216 | 3.9216 | 3.9216 | 3.9216 | 3.9216 | 3.9216 | 3.9216 | 0 2023: 3.9216; 1 2024: 3.9216; 2 2025: 3.9216; 3 2026: 3.9216; 4 2027: 3.9216; 5 2028: 3.9216; 6 2029: 3.9216; 7 2030: 3.9216; 8 2031: 3.9216; 9 2032: 3.9216; 10 2033: 3.9216; 11 2034: 3.9216; 12 2035: 3.9216
Fuel Cost | 8.6064 | 8.3506 | 8.0924 | 7.9081 | 7.7189 | 7.5233 | 7.3194 | 7.1055 | 7.0597 | 6.9981 | 6.9211 | 6.8319 | 6.7365 | 6.4793 | 6.236 | 0 2023: 6.0106; 1 2024: 5.804; 2 2025: 5.6142; 3 2026: 5.4492; 4 2027: 5.2946; 5 2028: 5.1476; 6 2029: 5.0061; 7 2030: 4.8682; 8 2031: 4.7568; 9 2032: 4.6471; 10 2033: 4.5385; 11 2034: 4.4306; 12 2035: 4.3232
Emission Cost | 0 | 0 | 0 | 0 | 0 | 0 | 0 | 0 | 0 | 0 | 0 | 0 | 0 | 0 | 0 | 0 2023: 0; 1 2024: 0; 2 2025: 0; 3 2026: 0; 4 2027: 0; 5 2028: 0; 6 2029: 0; 7 2030: 0; 8 2031: 0; 9 2032: 0; 10 2033: 0; 11 2034: 0; 12 2035: 0
€/km | 30.346 | 30.0468 | 29.7269 | 29.4554 | 29.1438 | 28.778 | 28.3408 | 27.8133 | 27.3577 | 26.7799 | 26.0835 | 25.2939 | 24.4592 | 23.4771 | 22.5739 | 0 2023: 21.7878; 1 2024: 21.1321; 2 2025: 20.5996; 3 2026: 20.1827; 4 2027: 19.848; 5 2028: 19.5749; 6 2029: 19.3461; 7 2030: 19.1485; 8 2031: 18.9966; 9 2032: 18.8594; 10 2033: 18.7322; 11 2034: 18.6119; 12 2035: 18.4961
Calulation | 2023 | 2024 | 2025 | 2026 | 2027 | 2028 | 2029 | 2030 | 2031 | 2032 | 2033 | 2034 | 2035 | 2036 | 2037 | 0 2023: 2038; 1 2024: 2039; 2 2025: 2040; 3 2026: 2041; 4 2027: 2042; 5 2028: 2043; 6 2029: 2044; 7 2030: 2045; 8 2031: 2046; 9 2032: 2047; 10 2033: 2048; 11 2034: 2049; 12 2035: 2050
Capex vehicle | 0.0021632 | 0.0021558 | 0.0021453 | 0.0021305 | 0.0021096 | 0.0020807 | 0.0020409 | 0.0019876 | 0.0019178 | 0.0018299 | 0.0017245 | 0.0016053 | 0.0014794 | 0.001356 | 0.0012437 | 0 2023: 0.0011482; 1 2024: 0.0010718; 2 2025: 0.0010134; 3 2026: 0.00097055; 4 2027: 0.00093989; 5 2028: 0.0009184; 6 2029: 0.00090355; 7 2030: 0.00089339; 8 2031: 0.00088648; 9 2032: 0.00088181; 10 2033: 0.00087866; 11 2034: 0.00087653; 12 2035: 0.00087511
Residual value (vehicle) | -0.00010931 | -0.00010944 | -0.00010961 | -0.00010986 | -0.00011021 | -0.00011069 | -0.00011135 | -0.00011224 | -0.0001134 | -0.00011487 | -0.00011662 | -0.00011861 | -0.00012071 | -0.00012277 | -0.00012464 | 0 2023: -0.00012623; 1 2024: -0.0001275; 2 2025: -0.00012848; 3 2026: -0.00012919; 4 2027: -0.0001297; 5 2028: -0.00013006; 6 2029: -0.00013031; 7 2030: -0.00013048; 8 2031: -0.00013059; 9 2032: -0.00013067; 10 2033: -0.00013072; 11 2034: -0.00013076; 12 2035: -0.00013078
Capex costumization | 0.00076312 | 0.00076312 | 0.00076312 | 0.00076312 | 0.00076312 | 0.00076312 | 0.00076312 | 0.00076312 | 0.00076312 | 0.00076312 | 0.00076312 | 0.00076312 | 0.00076312 | 0.00076312 | 0.00076312 | 0 2023: 0.00076312; 1 2024: 0.00076312; 2 2025: 0.00076312; 3 2026: 0.00076312; 4 2027: 0.00076312; 5 2028: 0.00076312; 6 2029: 0.00076312; 7 2030: 0.00076312; 8 2031: 0.00076312; 9 2032: 0.00076312; 10 2033: 0.00076312; 11 2034: 0.00076312; 12 2035: 0.00076312
Residual value (costumization) | -3.8156e-05 | -3.8156e-05 | -3.8156e-05 | -3.8156e-05 | -3.8156e-05 | -3.8156e-05 | -3.8156e-05 | -3.8156e-05 | -3.8156e-05 | -3.8156e-05 | -3.8156e-05 | -3.8156e-05 | -3.8156e-05 | -3.8156e-05 | -3.8156e-05 | 0 2023: -3.8156e-05; 1 2024: -3.8156e-05; 2 2025: -3.8156e-05; 3 2026: -3.8156e-05; 4 2027: -3.8156e-05; 5 2028: -3.8156e-05; 6 2029: -3.8156e-05; 7 2030: -3.8156e-05; 8 2031: -3.8156e-05; 9 2032: -3.8156e-05; 10 2033: -3.8156e-05; 11 2034: -3.8156e-05; 12 2035: -3.8156e-05
Opex fix (admin, crew, insurance) | 0.0016257 | 0.0016257 | 0.0016257 | 0.0016257 | 0.0016257 | 0.0016257 | 0.0016257 | 0.0016257 | 0.0016257 | 0.0016257 | 0.0016257 | 0.0016257 | 0.0016257 | 0.0016257 | 0.0016257 | 0 2023: 0.0016257; 1 2024: 0.0016257; 2 2025: 0.0016257; 3 2026: 0.0016257; 4 2027: 0.0016257; 5 2028: 0.0016257; 6 2029: 0.0016257; 7 2030: 0.0016257; 8 2031: 0.0016257; 9 2032: 0.0016257; 10 2033: 0.0016257; 11 2034: 0.0016257; 12 2035: 0.0016257
Opex maintenance & repair | 0.0034737 | 0.0034618 | 0.0034449 | 0.0034211 | 0.0033876 | 0.0033411 | 0.0032773 | 0.0031916 | 0.0030796 | 0.0029385 | 0.0027692 | 0.0025777 | 0.0023756 | 0.0021774 | 0.0019971 | 0 2023: 0.0018438; 1 2024: 0.001721; 2 2025: 0.0016273; 3 2026: 0.0015585; 4 2027: 0.0015093; 5 2028: 0.0014748; 6 2029: 0.0014509; 7 2030: 0.0014346; 8 2031: 0.0014235; 9 2032: 0.001416; 10 2033: 0.0014109; 11 2034: 0.0014075; 12 2035: 0.0014052
Opex var (mode-fees, shunting) | 0.0017507 | 0.0017507 | 0.0017507 | 0.0017507 | 0.0017507 | 0.0017507 | 0.0017507 | 0.0017507 | 0.0017507 | 0.0017507 | 0.0017507 | 0.0017507 | 0.0017507 | 0.0017507 | 0.0017507 | 0 2023: 0.0017507; 1 2024: 0.0017507; 2 2025: 0.0017507; 3 2026: 0.0017507; 4 2027: 0.0017507; 5 2028: 0.0017507; 6 2029: 0.0017507; 7 2030: 0.0017507; 8 2031: 0.0017507; 9 2032: 0.0017507; 10 2033: 0.0017507; 11 2034: 0.0017507; 12 2035: 0.0017507
Fuel Cost | 0.0038421 | 0.003728 | 0.0036127 | 0.0035304 | 0.0034459 | 0.0033586 | 0.0032676 | 0.0031721 | 0.0031516 | 0.0031241 | 0.0030898 | 0.0030499 | 0.0030074 | 0.0028925 | 0.0027839 | 0 2023: 0.0026833; 1 2024: 0.0025911; 2 2025: 0.0025063; 3 2026: 0.0024327; 4 2027: 0.0023637; 5 2028: 0.002298; 6 2029: 0.0022348; 7 2030: 0.0021733; 8 2031: 0.0021236; 9 2032: 0.0020746; 10 2033: 0.0020261; 11 2034: 0.0019779; 12 2035: 0.00193
Market failure (av. utilization) | 0.0076204 | 0.0075452 | 0.0074649 | 0.0073967 | 0.0073185 | 0.0072266 | 0.0071168 | 0.0069844 | 0.0068699 | 0.0067249 | 0.00655 | 0.0063517 | 0.0061421 | 0.0058955 | 0.0056687 | 0 2023: 0.0054713; 1 2024: 0.0053066; 2 2025: 0.0051729; 3 2026: 0.0050682; 4 2027: 0.0049842; 5 2028: 0.0049156; 6 2029: 0.0048581; 7 2030: 0.0048085; 8 2031: 0.0047703; 9 2032: 0.0047359; 10 2033: 0.004704; 11 2034: 0.0046737; 12 2035: 0.0046447
Payload loss (fuel) | 0.00024631 | 0.00024389 | 0.00024129 | 0.00023909 | 0.00023656 | 0.00023359 | 0.00023004 | 0.00022576 | 0.00022206 | 0.00021737 | 0.00021172 | 0.00020531 | 0.00019853 | 0.00019056 | 0.00018323 | 0 2023: 0.00017685; 1 2024: 0.00017153; 2 2025: 0.0001672; 3 2026: 0.00016382; 4 2027: 0.0001611; 5 2028: 0.00015889; 6 2029: 0.00015703; 7 2030: 0.00015543; 8 2031: 0.00015419; 9 2032: 0.00015308; 10 2033: 0.00015205; 11 2034: 0.00015107; 12 2035: 0.00015013
Emission Cost | 0 | 0 | 0 | 0 | 0 | 0 | 0 | 0 | 0 | 0 | 0 | 0 | 0 | 0 | 0 | 0 2023: 0; 1 2024: 0; 2 2025: 0; 3 2026: 0; 4 2027: 0; 5 2028: 0; 6 2029: 0; 7 2030: 0; 8 2031: 0; 9 2032: 0; 10 2033: 0; 11 2034: 0; 12 2035: 0
€/tkm | 0.021338 | 0.021127 | 0.020901 | 0.020709 | 0.020489 | 0.020231 | 0.019923 | 0.01955 | 0.019229 | 0.018821 | 0.01833 | 0.017773 | 0.017184 | 0.016491 | 0.015853 | 0 2023: 0.015299; 1 2024: 0.014836; 2 2025: 0.01446; 3 2026: 0.014166; 4 2027: 0.01393; 5 2028: 0.013737; 6 2029: 0.013575; 7 2030: 0.013436; 8 2031: 0.013329; 9 2032: 0.013232; 10 2033: 0.013142; 11 2034: 0.013057; 12 2035: 0.012976
Railway long-haul: Liquid bulk
Hydrogen
* Capex vehicle: Purchase cost of the non-costumized asset
** Capex installation: May include costumized trailer or application-specific features
DO NOT CHANGE THE WHITE CELLS
COSTUMIZE THE BLUE BOXES
CALCULATOR OUTPUT
Input parameter | 2023 | 2050 |  | Applied cost change factor | [6 empty] | Input Sigmoid function |  |  |  |  | 0 | 1 | 2 | 3 | 4 | 5 | 6 | 7 | 8 | 9 | 10 | 11 | 12 | 13 | 14 | 15 | 16 | 17 | 18 | 19 | 20 | 21 | 22 | 23 | 24 | 25 | 26 | 27
| Start value | End value | Unit | [7 empty] | midway | min | max | a | k | 2023 | 2024 | 2025 | 2026 | 2027 | 2028 | 2029 | 2030 | 2031 | 2032 | 2033 | 2034 | 2035 | 2036 | 2037 | 2038 | 2039 | 2040 | 2041 | 2042 | 2043 | 2044 | 2045 | 2046 | 2047 | 2048 | 2049 | 2050
Capex vehicle | 10000000 | 4000000 | [€] | [7 empty] | 12 | 0 | 1 | 0.9 | 0.4 | 0.9868 | 0.98115 | 0.97312 | 0.96177 | 0.94585 | 0.9237 | 0.89334 | 0.85255 | 0.79921 | 0.73205 | 0.65146 | 0.56032 | 0.46411 | 0.3698 | 0.28394 | 0.21097 | 0.15254 | 0.10795 | 0.075177 | 0.051743 | 0.035319 | 0.023969 | 0.016202 | 0.010922 | 0.0073493 | 0.004939 | 0.0033164 | 0.0022256
Residual value (vehicle) | -500000 | -600000 | [€] | [7 empty] | 12 | 0 | 1 | 0.9 | 0.4 | 0.9868 | 0.98115 | 0.97312 | 0.96177 | 0.94585 | 0.9237 | 0.89334 | 0.85255 | 0.79921 | 0.73205 | 0.65146 | 0.56032 | 0.46411 | 0.3698 | 0.28394 | 0.21097 | 0.15254 | 0.10795 | 0.075177 | 0.051743 | 0.035319 | 0.023969 | 0.016202 | 0.010922 | 0.0073493 | 0.004939 | 0.0033164 | 0.0022256
Capex costumization | 5600000 | 5600000 | [€] | [7 empty] | 12 | 0 | 1 | 0.9 | 0.4 | 0.9868 | 0.98115 | 0.97312 | 0.96177 | 0.94585 | 0.9237 | 0.89334 | 0.85255 | 0.79921 | 0.73205 | 0.65146 | 0.56032 | 0.46411 | 0.3698 | 0.28394 | 0.21097 | 0.15254 | 0.10795 | 0.075177 | 0.051743 | 0.035319 | 0.023969 | 0.016202 | 0.010922 | 0.0073493 | 0.004939 | 0.0033164 | 0.0022256
Residual value (costumization) | -280000 | -280000 | [€] | [7 empty] | 12 | 0 | 1 | 0.9 | 0.4 | 0.9868 | 0.98115 | 0.97312 | 0.96177 | 0.94585 | 0.9237 | 0.89334 | 0.85255 | 0.79921 | 0.73205 | 0.65146 | 0.56032 | 0.46411 | 0.3698 | 0.28394 | 0.21097 | 0.15254 | 0.10795 | 0.075177 | 0.051743 | 0.035319 | 0.023969 | 0.016202 | 0.010922 | 0.0073493 | 0.004939 | 0.0033164 | 0.0022256
WACC | 0.06 | 0.06 | [%] | [7 empty] | 12 | 0 | 1 | 0.9 | 0.4 | 0.9868 | 0.98115 | 0.97312 | 0.96177 | 0.94585 | 0.9237 | 0.89334 | 0.85255 | 0.79921 | 0.73205 | 0.65146 | 0.56032 | 0.46411 | 0.3698 | 0.28394 | 0.21097 | 0.15254 | 0.10795 | 0.075177 | 0.051743 | 0.035319 | 0.023969 | 0.016202 | 0.010922 | 0.0073493 | 0.004939 | 0.0033164 | 0.0022256
Opex fix (admin, crew, insurance) | 620000 | 620000 | [€/a] | [7 empty] | 12 | 0 | 1 | 0.9 | 0.4 | 0.9868 | 0.98115 | 0.97312 | 0.96177 | 0.94585 | 0.9237 | 0.89334 | 0.85255 | 0.79921 | 0.73205 | 0.65146 | 0.56032 | 0.46411 | 0.3698 | 0.28394 | 0.21097 | 0.15254 | 0.10795 | 0.075177 | 0.051743 | 0.035319 | 0.023969 | 0.016202 | 0.010922 | 0.0073493 | 0.004939 | 0.0033164 | 0.0022256
Opex maintenance & repair | 1400000 | 560000 | [€/a] | [7 empty] | 12 | 0 | 1 | 0.9 | 0.4 | 0.9868 | 0.98115 | 0.97312 | 0.96177 | 0.94585 | 0.9237 | 0.89334 | 0.85255 | 0.79921 | 0.73205 | 0.65146 | 0.56032 | 0.46411 | 0.3698 | 0.28394 | 0.21097 | 0.15254 | 0.10795 | 0.075177 | 0.051743 | 0.035319 | 0.023969 | 0.016202 | 0.010922 | 0.0073493 | 0.004939 | 0.0033164 | 0.0022256
Opex var (mode-fees, shunting) | 3.6415 | 3.6415 | [€/km] | [7 empty] | 12 | 0 | 1 | 0.9 | 0.4 | 0.9868 | 0.98115 | 0.97312 | 0.96177 | 0.94585 | 0.9237 | 0.89334 | 0.85255 | 0.79921 | 0.73205 | 0.65146 | 0.56032 | 0.46411 | 0.3698 | 0.28394 | 0.21097 | 0.15254 | 0.10795 | 0.075177 | 0.051743 | 0.035319 | 0.023969 | 0.016202 | 0.010922 | 0.0073493 | 0.004939 | 0.0033164 | 0.0022256
Fuel Economy | 48.8585 | 41.3418 | [kWh/km] | [7 empty] | 12 | 0 | 1 | 0.9 | 0.4 | 0.9868 | 0.98115 | 0.97312 | 0.96177 | 0.94585 | 0.9237 | 0.89334 | 0.85255 | 0.79921 | 0.73205 | 0.65146 | 0.56032 | 0.46411 | 0.3698 | 0.28394 | 0.21097 | 0.15254 | 0.10795 | 0.075177 | 0.051743 | 0.035319 | 0.023969 | 0.016202 | 0.010922 | 0.0073493 | 0.004939 | 0.0033164 | 0.0022256
Fuel Cost | 0.25446 | 0.10949 | [€/kWh] | [7 empty] | 12 | 0 | 1 | 0.9 | 0.4 | 0.9868 | 0.98115 | 0.97312 | 0.96177 | 0.94585 | 0.9237 | 0.89334 | 0.85255 | 0.79921 | 0.73205 | 0.65146 | 0.56032 | 0.46411 | 0.3698 | 0.28394 | 0.21097 | 0.15254 | 0.10795 | 0.075177 | 0.051743 | 0.035319 | 0.023969 | 0.016202 | 0.010922 | 0.0073493 | 0.004939 | 0.0033164 | 0.0022256
Emission Cost | 0 | 0 | [€/km] | [7 empty] | 17 | 0 | 1 | 0.9 | 0.4 | 0.9978 | 0.99685 | 0.99549 | 0.99355 | 0.99077 | 0.9868 | 0.98115 | 0.97312 | 0.96177 | 0.94585 | 0.9237 | 0.89334 | 0.85255 | 0.79921 | 0.73205 | 0.65146 | 0.56032 | 0.46411 | 0.3698 | 0.28394 | 0.21097 | 0.15254 | 0.10795 | 0.075177 | 0.051743 | 0.035319 | 0.023969 | 0.016202
Lifetime vehicle | 20 | 20 | [a] | [7 empty] | 12 | 0 | 1 | 0.9 | 0.4 | 0.9868 | 0.98115 | 0.97312 | 0.96177 | 0.94585 | 0.9237 | 0.89334 | 0.85255 | 0.79921 | 0.73205 | 0.65146 | 0.56032 | 0.46411 | 0.3698 | 0.28394 | 0.21097 | 0.15254 | 0.10795 | 0.075177 | 0.051743 | 0.035319 | 0.023969 | 0.016202 | 0.010922 | 0.0073493 | 0.004939 | 0.0033164 | 0.0022256
Lifetime costumization | 30 | 30 | [a] | [7 empty] | 12 | 0 | 1 | 0.9 | 0.4 | 0.9868 | 0.98115 | 0.97312 | 0.96177 | 0.94585 | 0.9237 | 0.89334 | 0.85255 | 0.79921 | 0.73205 | 0.65146 | 0.56032 | 0.46411 | 0.3698 | 0.28394 | 0.21097 | 0.15254 | 0.10795 | 0.075177 | 0.051743 | 0.035319 | 0.023969 | 0.016202 | 0.010922 | 0.0073493 | 0.004939 | 0.0033164 | 0.0022256
Tonnage . | 2240 | 2240 | [t] | [7 empty] | 12 | 0 | 1 | 0.9 | 0.4 | 0.9868 | 0.98115 | 0.97312 | 0.96177 | 0.94585 | 0.9237 | 0.89334 | 0.85255 | 0.79921 | 0.73205 | 0.65146 | 0.56032 | 0.46411 | 0.3698 | 0.28394 | 0.21097 | 0.15254 | 0.10795 | 0.075177 | 0.051743 | 0.035319 | 0.023969 | 0.016202 | 0.010922 | 0.0073493 | 0.004939 | 0.0033164 | 0.0022256
Market failure (av. utilization) | 0.42667 | 0.42667 | [%] | [7 empty] | 12 | 0 | 1 | 0.9 | 0.4 | 0.9868 | 0.98115 | 0.97312 | 0.96177 | 0.94585 | 0.9237 | 0.89334 | 0.85255 | 0.79921 | 0.73205 | 0.65146 | 0.56032 | 0.46411 | 0.3698 | 0.28394 | 0.21097 | 0.15254 | 0.10795 | 0.075177 | 0.051743 | 0.035319 | 0.023969 | 0.016202 | 0.010922 | 0.0073493 | 0.004939 | 0.0033164 | 0.0022256
Payload loss (fuel) | 0.017857 | 0.017857 | [%] | [7 empty] | 12 | 0 | 1 | 0.9 | 0.4 | 0.9868 | 0.98115 | 0.97312 | 0.96177 | 0.94585 | 0.9237 | 0.89334 | 0.85255 | 0.79921 | 0.73205 | 0.65146 | 0.56032 | 0.46411 | 0.3698 | 0.28394 | 0.21097 | 0.15254 | 0.10795 | 0.075177 | 0.051743 | 0.035319 | 0.023969 | 0.016202 | 0.010922 | 0.0073493 | 0.004939 | 0.0033164 | 0.0022256
Annual Mileage | 178500 | 178500 | [km/a] | [7 empty] | 12 | 0 | 1 | 0.9 | 0.4 | 0.9868 | 0.98115 | 0.97312 | 0.96177 | 0.94585 | 0.9237 | 0.89334 | 0.85255 | 0.79921 | 0.73205 | 0.65146 | 0.56032 | 0.46411 | 0.3698 | 0.28394 | 0.21097 | 0.15254 | 0.10795 | 0.075177 | 0.051743 | 0.035319 | 0.023969 | 0.016202 | 0.010922 | 0.0073493 | 0.004939 | 0.0033164 | 0.0022256
Calulation | 2023 | 2024 | 2025 | 2026 | 2027 | 2028 | 2029 | 2030 | 2031 | 2032 | 2033 | 2034 | 2035 | 2036 | 2037 | 0 2023: 2038; 1 2024: 2039; 2 2025: 2040; 3 2026: 2041; 4 2027: 2042; 5 2028: 2043; 6 2029: 2044; 7 2030: 2045; 8 2031: 2046; 9 2032: 2047; 10 2033: 2048; 11 2034: 2049; 12 2035: 2050
Capex vehicle | 9920787.1694 | 9886870.5858 | 9838713.899 | 9770649.0497 | 9675087.2293 | 9542221.609 | 9360067.8141 | 9115272.6325 | 8795278.0392 | 8392298.935 | 7908735.5775 | 7361934.8729 | 6784679.6124 | 6218783.6557 | 5703636.9182 | 0 2023: 5265835.5497; 1 2024: 4915235.0592; 2 2025: 4647711.3243; 3 2026: 4451059.9236; 4 2027: 4310457.0171; 5 2028: 4211915.1438; 6 2029: 4143816.6524; 7 2030: 4097213.4614; 8 2031: 4065533.4434; 9 2032: 4044095.9277; 10 2033: 4029634.1573; 11 2034: 4019898.5653; 12 2035: 4013353.8173
Residual value (vehicle) | -501320.2138 | -501885.4902 | -502688.1017 | -503822.5158 | -505415.2128 | -507629.6398 | -510665.5364 | -514745.4561 | -520078.6993 | -526795.0178 | -534854.407 | -543967.7521 | -553588.6731 | -563020.2724 | -571606.0514 | 0 2023: -578902.7408; 1 2024: -584746.0823; 2 2025: -589204.8113; 3 2026: -592482.3346; 4 2027: -594825.7164; 5 2028: -596468.0809; 6 2029: -597603.0558; 7 2030: -598379.7756; 8 2031: -598907.7759; 9 2032: -599265.0679; 10 2033: -599506.0974; 11 2034: -599668.3572; 12 2035: -599777.4364
Capex costumization | 5600000 | 5600000 | 5600000 | 5600000 | 5600000 | 5600000 | 5600000 | 5600000 | 5600000 | 5600000 | 5600000 | 5600000 | 5600000 | 5600000 | 5600000 | 0 2023: 5600000; 1 2024: 5600000; 2 2025: 5600000; 3 2026: 5600000; 4 2027: 5600000; 5 2028: 5600000; 6 2029: 5600000; 7 2030: 5600000; 8 2031: 5600000; 9 2032: 5600000; 10 2033: 5600000; 11 2034: 5600000; 12 2035: 5600000
Residual value (costumization) | -280000 | -280000 | -280000 | -280000 | -280000 | -280000 | -280000 | -280000 | -280000 | -280000 | -280000 | -280000 | -280000 | -280000 | -280000 | 0 2023: -280000; 1 2024: -280000; 2 2025: -280000; 3 2026: -280000; 4 2027: -280000; 5 2028: -280000; 6 2029: -280000; 7 2030: -280000; 8 2031: -280000; 9 2032: -280000; 10 2033: -280000; 11 2034: -280000; 12 2035: -280000
WACC | 0.06 | 0.06 | 0.06 | 0.06 | 0.06 | 0.06 | 0.06 | 0.06 | 0.06 | 0.06 | 0.06 | 0.06 | 0.06 | 0.06 | 0.06 | 0 2023: 0.06; 1 2024: 0.06; 2 2025: 0.06; 3 2026: 0.06; 4 2027: 0.06; 5 2028: 0.06; 6 2029: 0.06; 7 2030: 0.06; 8 2031: 0.06; 9 2032: 0.06; 10 2033: 0.06; 11 2034: 0.06; 12 2035: 0.06
Opex fix (admin, crew, insurance) | 620000 | 620000 | 620000 | 620000 | 620000 | 620000 | 620000 | 620000 | 620000 | 620000 | 620000 | 620000 | 620000 | 620000 | 620000 | 0 2023: 620000; 1 2024: 620000; 2 2025: 620000; 3 2026: 620000; 4 2027: 620000; 5 2028: 620000; 6 2029: 620000; 7 2030: 620000; 8 2031: 620000; 9 2032: 620000; 10 2033: 620000; 11 2034: 620000; 12 2035: 620000
Opex maintenance & repair | 1388910.2037 | 1384161.882 | 1377419.9459 | 1367890.867 | 1354512.2121 | 1335911.0253 | 1310409.494 | 1276138.1685 | 1231338.9255 | 1174921.8509 | 1107222.9809 | 1030670.8822 | 949855.1457 | 870629.7118 | 798509.1686 | 0 2023: 737216.977; 1 2024: 688132.9083; 2 2025: 650679.5854; 3 2026: 623148.3893; 4 2027: 603463.9824; 5 2028: 589668.1201; 6 2029: 580134.3313; 7 2030: 573609.8846; 8 2031: 569174.6821; 9 2032: 566173.4299; 10 2033: 564148.782; 11 2034: 562785.7991; 12 2035: 561869.5344
Opex var (mode-fees, shunting) | 3.6415 | 3.6415 | 3.6415 | 3.6415 | 3.6415 | 3.6415 | 3.6415 | 3.6415 | 3.6415 | 3.6415 | 3.6415 | 3.6415 | 3.6415 | 3.6415 | 3.6415 | 0 2023: 3.6415; 1 2024: 3.6415; 2 2025: 3.6415; 3 2026: 3.6415; 4 2027: 3.6415; 5 2028: 3.6415; 6 2029: 3.6415; 7 2030: 3.6415; 8 2031: 3.6415; 9 2032: 3.6415; 10 2033: 3.6415; 11 2034: 3.6415; 12 2035: 3.6415
Fuel Economy | 48.7592 | 48.7167 | 48.6564 | 48.5711 | 48.4514 | 48.285 | 48.0568 | 47.7501 | 47.3492 | 46.8444 | 46.2386 | 45.5536 | 44.8304 | 44.1214 | 43.4761 | 0 2023: 42.9276; 1 2024: 42.4884; 2 2025: 42.1532; 3 2026: 41.9069; 4 2027: 41.7307; 5 2028: 41.6073; 6 2029: 41.522; 7 2030: 41.4636; 8 2031: 41.4239; 9 2032: 41.397; 10 2033: 41.3789; 11 2034: 41.3667; 12 2035: 41.3585
Fuel Cost | 0.17651 | 0.17141 | 0.16632 | 0.16281 | 0.15931 | 0.15581 | 0.15231 | 0.14881 | 0.1491 | 0.14939 | 0.14968 | 0.14997 | 0.15027 | 0.14685 | 0.14343 | 0 2023: 0.14002; 1 2024: 0.1366; 2 2025: 0.13319; 3 2026: 0.13003; 4 2027: 0.12687; 5 2028: 0.12372; 6 2029: 0.12056; 7 2030: 0.11741; 8 2031: 0.11483; 9 2032: 0.11226; 10 2033: 0.10968; 11 2034: 0.10711; 12 2035: 0.10453
Emission Cost | 0 | 0 | 0 | 0 | 0 | 0 | 0 | 0 | 0 | 0 | 0 | 0 | 0 | 0 | 0 | 0 2023: 0; 1 2024: 0; 2 2025: 0; 3 2026: 0; 4 2027: 0; 5 2028: 0; 6 2029: 0; 7 2030: 0; 8 2031: 0; 9 2032: 0; 10 2033: 0; 11 2034: 0; 12 2035: 0
Lifetime vehicle | 20 | 20 | 20 | 20 | 20 | 20 | 20 | 20 | 20 | 20 | 20 | 20 | 20 | 20 | 20 | 0 2023: 20; 1 2024: 20; 2 2025: 20; 3 2026: 20; 4 2027: 20; 5 2028: 20; 6 2029: 20; 7 2030: 20; 8 2031: 20; 9 2032: 20; 10 2033: 20; 11 2034: 20; 12 2035: 20
Lifetime costumization | 30 | 30 | 30 | 30 | 30 | 30 | 30 | 30 | 30 | 30 | 30 | 30 | 30 | 30 | 30 | 0 2023: 30; 1 2024: 30; 2 2025: 30; 3 2026: 30; 4 2027: 30; 5 2028: 30; 6 2029: 30; 7 2030: 30; 8 2031: 30; 9 2032: 30; 10 2033: 30; 11 2034: 30; 12 2035: 30
Tonnage . | 2240 | 2240 | 2240 | 2240 | 2240 | 2240 | 2240 | 2240 | 2240 | 2240 | 2240 | 2240 | 2240 | 2240 | 2240 | 0 2023: 2240; 1 2024: 2240; 2 2025: 2240; 3 2026: 2240; 4 2027: 2240; 5 2028: 2240; 6 2029: 2240; 7 2030: 2240; 8 2031: 2240; 9 2032: 2240; 10 2033: 2240; 11 2034: 2240; 12 2035: 2240
Market failure (av. utilization) | 955.7333 | 955.7333 | 955.7333 | 955.7333 | 955.7333 | 955.7333 | 955.7333 | 955.7333 | 955.7333 | 955.7333 | 955.7333 | 955.7333 | 955.7333 | 955.7333 | 955.7333 | 0 2023: 955.7333; 1 2024: 955.7333; 2 2025: 955.7333; 3 2026: 955.7333; 4 2027: 955.7333; 5 2028: 955.7333; 6 2029: 955.7333; 7 2030: 955.7333; 8 2031: 955.7333; 9 2032: 955.7333; 10 2033: 955.7333; 11 2034: 955.7333; 12 2035: 955.7333
Payload loss (fuel) | 40 | 40 | 40 | 40 | 40 | 40 | 40 | 40 | 40 | 40 | 40 | 40 | 40 | 40 | 40 | 0 2023: 40; 1 2024: 40; 2 2025: 40; 3 2026: 40; 4 2027: 40; 5 2028: 40; 6 2029: 40; 7 2030: 40; 8 2031: 40; 9 2032: 40; 10 2033: 40; 11 2034: 40; 12 2035: 40
Annual Mileage | 178500 | 178500 | 178500 | 178500 | 178500 | 178500 | 178500 | 178500 | 178500 | 178500 | 178500 | 178500 | 178500 | 178500 | 178500 | 0 2023: 178500; 1 2024: 178500; 2 2025: 178500; 3 2026: 178500; 4 2027: 178500; 5 2028: 178500; 6 2029: 178500; 7 2030: 178500; 8 2031: 178500; 9 2032: 178500; 10 2033: 178500; 11 2034: 178500; 12 2035: 178500
Calulation | 2023 | 2024 | 2025 | 2026 | 2027 | 2028 | 2029 | 2030 | 2031 | 2032 | 2033 | 2034 | 2035 | 2036 | 2037 | 0 2023: 2038; 1 2024: 2039; 2 2025: 2040; 3 2026: 2041; 4 2027: 2042; 5 2028: 2043; 6 2029: 2044; 7 2030: 2045; 8 2031: 2046; 9 2032: 2047; 10 2033: 2048; 11 2034: 2049; 12 2035: 2050
Capex vehicle | 864939.4342 | 861982.4319 | 857783.9125 | 851849.7088 | 843518.1938 | 831934.3636 | 816053.3656 | 794711.0062 | 766812.4193 | 731678.8647 | 689519.6076 | 641847.0304 | 591519.2862 | 542181.898 | 497269.0579 | 0 2023: 459099.5395; 1 2024: 428532.5911; 2 2025: 405208.6528; 3 2026: 388063.6875; 4 2027: 375805.2854; 5 2028: 367213.9558; 6 2029: 361276.819; 7 2030: 357213.7405; 8 2031: 354451.7321; 9 2032: 352582.7118; 10 2033: 351321.8688; 11 2034: 350473.0755; 12 2035: 349902.4746
Residual value (vehicle) | -43707.3807 | -43756.6641 | -43826.6394 | -43925.5428 | -44064.4014 | -44257.4653 | -44522.1486 | -44877.8545 | -45342.831 | -45928.3902 | -46631.0445 | -47425.5875 | -48264.3832 | -49086.673 | -49835.2204 | 0 2023: -50471.379; 1 2024: -50980.8281; 2 2025: -51369.5604; 3 2026: -51655.3099; 4 2027: -51859.6166; 5 2028: -52002.8054; 6 2029: -52101.7577; 7 2030: -52169.4756; 8 2031: -52215.5091; 9 2032: -52246.6595; 10 2033: -52267.6735; 11 2034: -52281.8201; 12 2035: -52291.3301
Capex costumization | 406833.9043 | 406833.9043 | 406833.9043 | 406833.9043 | 406833.9043 | 406833.9043 | 406833.9043 | 406833.9043 | 406833.9043 | 406833.9043 | 406833.9043 | 406833.9043 | 406833.9043 | 406833.9043 | 406833.9043 | 0 2023: 406833.9043; 1 2024: 406833.9043; 2 2025: 406833.9043; 3 2026: 406833.9043; 4 2027: 406833.9043; 5 2028: 406833.9043; 6 2029: 406833.9043; 7 2030: 406833.9043; 8 2031: 406833.9043; 9 2032: 406833.9043; 10 2033: 406833.9043; 11 2034: 406833.9043; 12 2035: 406833.9043
Residual value (costumization) | -20341.6952 | -20341.6952 | -20341.6952 | -20341.6952 | -20341.6952 | -20341.6952 | -20341.6952 | -20341.6952 | -20341.6952 | -20341.6952 | -20341.6952 | -20341.6952 | -20341.6952 | -20341.6952 | -20341.6952 | 0 2023: -20341.6952; 1 2024: -20341.6952; 2 2025: -20341.6952; 3 2026: -20341.6952; 4 2027: -20341.6952; 5 2028: -20341.6952; 6 2029: -20341.6952; 7 2030: -20341.6952; 8 2031: -20341.6952; 9 2032: -20341.6952; 10 2033: -20341.6952; 11 2034: -20341.6952; 12 2035: -20341.6952
Opex fix (admin, crew, insurance) | 620000 | 620000 | 620000 | 620000 | 620000 | 620000 | 620000 | 620000 | 620000 | 620000 | 620000 | 620000 | 620000 | 620000 | 620000 | 0 2023: 620000; 1 2024: 620000; 2 2025: 620000; 3 2026: 620000; 4 2027: 620000; 5 2028: 620000; 6 2029: 620000; 7 2030: 620000; 8 2031: 620000; 9 2032: 620000; 10 2033: 620000; 11 2034: 620000; 12 2035: 620000
Opex maintenance & repair | 1388910.2037 | 1384161.882 | 1377419.9459 | 1367890.867 | 1354512.2121 | 1335911.0253 | 1310409.494 | 1276138.1685 | 1231338.9255 | 1174921.8509 | 1107222.9809 | 1030670.8822 | 949855.1457 | 870629.7118 | 798509.1686 | 0 2023: 737216.977; 1 2024: 688132.9083; 2 2025: 650679.5854; 3 2026: 623148.3893; 4 2027: 603463.9824; 5 2028: 589668.1201; 6 2029: 580134.3313; 7 2030: 573609.8846; 8 2031: 569174.6821; 9 2032: 566173.4299; 10 2033: 564148.782; 11 2034: 562785.7991; 12 2035: 561869.5344
Opex var (mode-fees, shunting) | 650000 | 650000 | 650000 | 650000 | 650000 | 650000 | 650000 | 650000 | 650000 | 650000 | 650000 | 650000 | 650000 | 650000 | 650000 | 0 2023: 650000; 1 2024: 650000; 2 2025: 650000; 3 2026: 650000; 4 2027: 650000; 5 2028: 650000; 6 2029: 650000; 7 2030: 650000; 8 2031: 650000; 9 2032: 650000; 10 2033: 650000; 11 2034: 650000; 12 2035: 650000
Fuel Cost | 1536237.9595 | 1490588.6499 | 1444487.0175 | 1411592.0126 | 1377824.022 | 1342905.9551 | 1306517.2768 | 1268329.4448 | 1260151.2563 | 1249158.992 | 1235416.7241 | 1219490.4264 | 1202469.298 | 1156548.0366 | 1113119.1927 | 0 2023: 1072899.2096; 1 2024: 1036011.8798; 2 2025: 1002134.5215; 3 2026: 972674.442; 4 2027: 945082.0825; 5 2028: 918851.8172; 6 2029: 893581.3906; 7 2030: 868971.4268; 8 2031: 849093.1041; 9 2032: 829508.3965; 10 2033: 810119.4805; 11 2034: 790860.422; 12 2035: 771687.1654
Emission Cost | 0 | 0 | 0 | 0 | 0 | 0 | 0 | 0 | 0 | 0 | 0 | 0 | 0 | 0 | 0 | 0 2023: 0; 1 2024: 0; 2 2025: 0; 3 2026: 0; 4 2027: 0; 5 2028: 0; 6 2029: 0; 7 2030: 0; 8 2031: 0; 9 2032: 0; 10 2033: 0; 11 2034: 0; 12 2035: 0
€/a | 5402872.4258 | 5349468.5088 | 5292356.4455 | 5243899.2546 | 5188282.2356 | 5122986.0878 | 5044950.197 | 4950792.9741 | 4869451.9793 | 4766323.5265 | 4642020.4771 | 4501074.9607 | 4352071.5559 | 4176765.1824 | 4015554.4079 | 0 2023: 3875236.5562; 1 2024: 3758188.7601; 2 2025: 3663145.4083; 3 2026: 3588723.4181; 4 2027: 3528983.9428; 5 2028: 3480223.2969; 6 2029: 3439382.9924; 7 2030: 3404117.7854; 8 2031: 3376996.2183; 9 2032: 3352510.0879; 10 2033: 3329814.667; 11 2034: 3308329.6857; 12 2035: 3287660.0534
Calulation | 2023 | 2024 | 2025 | 2026 | 2027 | 2028 | 2029 | 2030 | 2031 | 2032 | 2033 | 2034 | 2035 | 2036 | 2037 | 0 2023: 2038; 1 2024: 2039; 2 2025: 2040; 3 2026: 2041; 4 2027: 2042; 5 2028: 2043; 6 2029: 2044; 7 2030: 2045; 8 2031: 2046; 9 2032: 2047; 10 2033: 2048; 11 2034: 2049; 12 2035: 2050
Capex vehicle | 4.8456 | 4.829 | 4.8055 | 4.7723 | 4.7256 | 4.6607 | 4.5717 | 4.4522 | 4.2959 | 4.099 | 3.8629 | 3.5958 | 3.3138 | 3.0374 | 2.7858 | 0 2023: 2.572; 1 2024: 2.4007; 2 2025: 2.2701; 3 2026: 2.174; 4 2027: 2.1054; 5 2028: 2.0572; 6 2029: 2.024; 7 2030: 2.0012; 8 2031: 1.9857; 9 2032: 1.9753; 10 2033: 1.9682; 11 2034: 1.9634; 12 2035: 1.9602
Residual value (vehicle) | -0.24486 | -0.24514 | -0.24553 | -0.24608 | -0.24686 | -0.24794 | -0.24942 | -0.25142 | -0.25402 | -0.2573 | -0.26124 | -0.26569 | -0.27039 | -0.275 | -0.27919 | 0 2023: -0.28275; 1 2024: -0.28561; 2 2025: -0.28778; 3 2026: -0.28939; 4 2027: -0.29053; 5 2028: -0.29133; 6 2029: -0.29189; 7 2030: -0.29227; 8 2031: -0.29252; 9 2032: -0.2927; 10 2033: -0.29282; 11 2034: -0.2929; 12 2035: -0.29295
Capex costumization | 2.2792 | 2.2792 | 2.2792 | 2.2792 | 2.2792 | 2.2792 | 2.2792 | 2.2792 | 2.2792 | 2.2792 | 2.2792 | 2.2792 | 2.2792 | 2.2792 | 2.2792 | 0 2023: 2.2792; 1 2024: 2.2792; 2 2025: 2.2792; 3 2026: 2.2792; 4 2027: 2.2792; 5 2028: 2.2792; 6 2029: 2.2792; 7 2030: 2.2792; 8 2031: 2.2792; 9 2032: 2.2792; 10 2033: 2.2792; 11 2034: 2.2792; 12 2035: 2.2792
Residual value (costumization) | -0.11396 | -0.11396 | -0.11396 | -0.11396 | -0.11396 | -0.11396 | -0.11396 | -0.11396 | -0.11396 | -0.11396 | -0.11396 | -0.11396 | -0.11396 | -0.11396 | -0.11396 | 0 2023: -0.11396; 1 2024: -0.11396; 2 2025: -0.11396; 3 2026: -0.11396; 4 2027: -0.11396; 5 2028: -0.11396; 6 2029: -0.11396; 7 2030: -0.11396; 8 2031: -0.11396; 9 2032: -0.11396; 10 2033: -0.11396; 11 2034: -0.11396; 12 2035: -0.11396
Opex fix (admin, crew, insurance) | 3.4734 | 3.4734 | 3.4734 | 3.4734 | 3.4734 | 3.4734 | 3.4734 | 3.4734 | 3.4734 | 3.4734 | 3.4734 | 3.4734 | 3.4734 | 3.4734 | 3.4734 | 0 2023: 3.4734; 1 2024: 3.4734; 2 2025: 3.4734; 3 2026: 3.4734; 4 2027: 3.4734; 5 2028: 3.4734; 6 2029: 3.4734; 7 2030: 3.4734; 8 2031: 3.4734; 9 2032: 3.4734; 10 2033: 3.4734; 11 2034: 3.4734; 12 2035: 3.4734
Opex maintenance & repair | 7.781 | 7.7544 | 7.7166 | 7.6633 | 7.5883 | 7.4841 | 7.3412 | 7.1492 | 6.8983 | 6.5822 | 6.2029 | 5.7741 | 5.3213 | 4.8775 | 4.4734 | 0 2023: 4.1301; 1 2024: 3.8551; 2 2025: 3.6453; 3 2026: 3.491; 4 2027: 3.3808; 5 2028: 3.3035; 6 2029: 3.2501; 7 2030: 3.2135; 8 2031: 3.1887; 9 2032: 3.1718; 10 2033: 3.1605; 11 2034: 3.1529; 12 2035: 3.1477
Opex var (mode-fees, shunting) | 3.6415 | 3.6415 | 3.6415 | 3.6415 | 3.6415 | 3.6415 | 3.6415 | 3.6415 | 3.6415 | 3.6415 | 3.6415 | 3.6415 | 3.6415 | 3.6415 | 3.6415 | 0 2023: 3.6415; 1 2024: 3.6415; 2 2025: 3.6415; 3 2026: 3.6415; 4 2027: 3.6415; 5 2028: 3.6415; 6 2029: 3.6415; 7 2030: 3.6415; 8 2031: 3.6415; 9 2032: 3.6415; 10 2033: 3.6415; 11 2034: 3.6415; 12 2035: 3.6415
Fuel Cost | 8.6064 | 8.3506 | 8.0924 | 7.9081 | 7.7189 | 7.5233 | 7.3194 | 7.1055 | 7.0597 | 6.9981 | 6.9211 | 6.8319 | 6.7365 | 6.4793 | 6.236 | 0 2023: 6.0106; 1 2024: 5.804; 2 2025: 5.6142; 3 2026: 5.4492; 4 2027: 5.2946; 5 2028: 5.1476; 6 2029: 5.0061; 7 2030: 4.8682; 8 2031: 4.7568; 9 2032: 4.6471; 10 2033: 4.5385; 11 2034: 4.4306; 12 2035: 4.3232
Emission Cost | 0 | 0 | 0 | 0 | 0 | 0 | 0 | 0 | 0 | 0 | 0 | 0 | 0 | 0 | 0 | 0 2023: 0; 1 2024: 0; 2 2025: 0; 3 2026: 0; 4 2027: 0; 5 2028: 0; 6 2029: 0; 7 2030: 0; 8 2031: 0; 9 2032: 0; 10 2033: 0; 11 2034: 0; 12 2035: 0
€/km | 30.4961 | 30.1969 | 29.877 | 29.6055 | 29.2939 | 28.9281 | 28.4909 | 27.9635 | 27.5078 | 26.93 | 26.2336 | 25.444 | 24.6093 | 23.6272 | 22.724 | 0 2023: 21.9379; 1 2024: 21.2822; 2 2025: 20.7497; 3 2026: 20.3328; 4 2027: 19.9981; 5 2028: 19.725; 6 2029: 19.4962; 7 2030: 19.2986; 8 2031: 19.1467; 9 2032: 19.0095; 10 2033: 18.8823; 11 2034: 18.762; 12 2035: 18.6462
Calulation | 2023 | 2024 | 2025 | 2026 | 2027 | 2028 | 2029 | 2030 | 2031 | 2032 | 2033 | 2034 | 2035 | 2036 | 2037 | 0 2023: 2038; 1 2024: 2039; 2 2025: 2040; 3 2026: 2041; 4 2027: 2042; 5 2028: 2043; 6 2029: 2044; 7 2030: 2045; 8 2031: 2046; 9 2032: 2047; 10 2033: 2048; 11 2034: 2049; 12 2035: 2050
Capex vehicle | 0.0021632 | 0.0021558 | 0.0021453 | 0.0021305 | 0.0021096 | 0.0020807 | 0.0020409 | 0.0019876 | 0.0019178 | 0.0018299 | 0.0017245 | 0.0016053 | 0.0014794 | 0.001356 | 0.0012437 | 0 2023: 0.0011482; 1 2024: 0.0010718; 2 2025: 0.0010134; 3 2026: 0.00097055; 4 2027: 0.00093989; 5 2028: 0.0009184; 6 2029: 0.00090355; 7 2030: 0.00089339; 8 2031: 0.00088648; 9 2032: 0.00088181; 10 2033: 0.00087866; 11 2034: 0.00087653; 12 2035: 0.00087511
Residual value (vehicle) | -0.00010931 | -0.00010944 | -0.00010961 | -0.00010986 | -0.00011021 | -0.00011069 | -0.00011135 | -0.00011224 | -0.0001134 | -0.00011487 | -0.00011662 | -0.00011861 | -0.00012071 | -0.00012277 | -0.00012464 | 0 2023: -0.00012623; 1 2024: -0.0001275; 2 2025: -0.00012848; 3 2026: -0.00012919; 4 2027: -0.0001297; 5 2028: -0.00013006; 6 2029: -0.00013031; 7 2030: -0.00013048; 8 2031: -0.00013059; 9 2032: -0.00013067; 10 2033: -0.00013072; 11 2034: -0.00013076; 12 2035: -0.00013078
Capex costumization | 0.0010175 | 0.0010175 | 0.0010175 | 0.0010175 | 0.0010175 | 0.0010175 | 0.0010175 | 0.0010175 | 0.0010175 | 0.0010175 | 0.0010175 | 0.0010175 | 0.0010175 | 0.0010175 | 0.0010175 | 0 2023: 0.0010175; 1 2024: 0.0010175; 2 2025: 0.0010175; 3 2026: 0.0010175; 4 2027: 0.0010175; 5 2028: 0.0010175; 6 2029: 0.0010175; 7 2030: 0.0010175; 8 2031: 0.0010175; 9 2032: 0.0010175; 10 2033: 0.0010175; 11 2034: 0.0010175; 12 2035: 0.0010175
Residual value (costumization) | -5.0875e-05 | -5.0875e-05 | -5.0875e-05 | -5.0875e-05 | -5.0875e-05 | -5.0875e-05 | -5.0875e-05 | -5.0875e-05 | -5.0875e-05 | -5.0875e-05 | -5.0875e-05 | -5.0875e-05 | -5.0875e-05 | -5.0875e-05 | -5.0875e-05 | 0 2023: -5.0875e-05; 1 2024: -5.0875e-05; 2 2025: -5.0875e-05; 3 2026: -5.0875e-05; 4 2027: -5.0875e-05; 5 2028: -5.0875e-05; 6 2029: -5.0875e-05; 7 2030: -5.0875e-05; 8 2031: -5.0875e-05; 9 2032: -5.0875e-05; 10 2033: -5.0875e-05; 11 2034: -5.0875e-05; 12 2035: -5.0875e-05
Opex fix (admin, crew, insurance) | 0.0015506 | 0.0015506 | 0.0015506 | 0.0015506 | 0.0015506 | 0.0015506 | 0.0015506 | 0.0015506 | 0.0015506 | 0.0015506 | 0.0015506 | 0.0015506 | 0.0015506 | 0.0015506 | 0.0015506 | 0 2023: 0.0015506; 1 2024: 0.0015506; 2 2025: 0.0015506; 3 2026: 0.0015506; 4 2027: 0.0015506; 5 2028: 0.0015506; 6 2029: 0.0015506; 7 2030: 0.0015506; 8 2031: 0.0015506; 9 2032: 0.0015506; 10 2033: 0.0015506; 11 2034: 0.0015506; 12 2035: 0.0015506
Opex maintenance & repair | 0.0034737 | 0.0034618 | 0.0034449 | 0.0034211 | 0.0033876 | 0.0033411 | 0.0032773 | 0.0031916 | 0.0030796 | 0.0029385 | 0.0027692 | 0.0025777 | 0.0023756 | 0.0021774 | 0.0019971 | 0 2023: 0.0018438; 1 2024: 0.001721; 2 2025: 0.0016273; 3 2026: 0.0015585; 4 2027: 0.0015093; 5 2028: 0.0014748; 6 2029: 0.0014509; 7 2030: 0.0014346; 8 2031: 0.0014235; 9 2032: 0.001416; 10 2033: 0.0014109; 11 2034: 0.0014075; 12 2035: 0.0014052
Opex var (mode-fees, shunting) | 0.0016257 | 0.0016257 | 0.0016257 | 0.0016257 | 0.0016257 | 0.0016257 | 0.0016257 | 0.0016257 | 0.0016257 | 0.0016257 | 0.0016257 | 0.0016257 | 0.0016257 | 0.0016257 | 0.0016257 | 0 2023: 0.0016257; 1 2024: 0.0016257; 2 2025: 0.0016257; 3 2026: 0.0016257; 4 2027: 0.0016257; 5 2028: 0.0016257; 6 2029: 0.0016257; 7 2030: 0.0016257; 8 2031: 0.0016257; 9 2032: 0.0016257; 10 2033: 0.0016257; 11 2034: 0.0016257; 12 2035: 0.0016257
Fuel Cost | 0.0038421 | 0.003728 | 0.0036127 | 0.0035304 | 0.0034459 | 0.0033586 | 0.0032676 | 0.0031721 | 0.0031516 | 0.0031241 | 0.0030898 | 0.0030499 | 0.0030074 | 0.0028925 | 0.0027839 | 0 2023: 0.0026833; 1 2024: 0.0025911; 2 2025: 0.0025063; 3 2026: 0.0024327; 4 2027: 0.0023637; 5 2028: 0.002298; 6 2029: 0.0022348; 7 2030: 0.0021733; 8 2031: 0.0021236; 9 2032: 0.0020746; 10 2033: 0.0020261; 11 2034: 0.0019779; 12 2035: 0.00193
Market failure (av. utilization) | 0.018294 | 0.018115 | 0.017923 | 0.01776 | 0.017573 | 0.017354 | 0.017091 | 0.016775 | 0.016502 | 0.016155 | 0.015737 | 0.015264 | 0.014763 | 0.014174 | 0.013632 | 0 2023: 0.01316; 1 2024: 0.012767; 2 2025: 0.012448; 3 2026: 0.012197; 4 2027: 0.011997; 5 2028: 0.011833; 6 2029: 0.011696; 7 2030: 0.011577; 8 2031: 0.011486; 9 2032: 0.011404; 10 2033: 0.011327; 11 2034: 0.011255; 12 2035: 0.011186
Payload loss (fuel) | 0.00024753 | 0.0002451 | 0.00024251 | 0.0002403 | 0.00023778 | 0.00023481 | 0.00023126 | 0.00022698 | 0.00022328 | 0.00021859 | 0.00021294 | 0.00020653 | 0.00019975 | 0.00019178 | 0.00018445 | 0 2023: 0.00017807; 1 2024: 0.00017275; 2 2025: 0.00016842; 3 2026: 0.00016504; 4 2027: 0.00016232; 5 2028: 0.00016011; 6 2029: 0.00015825; 7 2030: 0.00015664; 8 2031: 0.00015541; 9 2032: 0.0001543; 10 2033: 0.00015327; 11 2034: 0.00015229; 12 2035: 0.00015135
Emission Cost | 0 | 0 | 0 | 0 | 0 | 0 | 0 | 0 | 0 | 0 | 0 | 0 | 0 | 0 | 0 | 0 2023: 0; 1 2024: 0; 2 2025: 0; 3 2026: 0; 4 2027: 0; 5 2028: 0; 6 2029: 0; 7 2030: 0; 8 2031: 0; 9 2032: 0; 10 2033: 0; 11 2034: 0; 12 2035: 0
€/tkm | 0.032054 | 0.031739 | 0.031402 | 0.031115 | 0.030787 | 0.030401 | 0.02994 | 0.029384 | 0.028903 | 0.028294 | 0.02756 | 0.026727 | 0.025847 | 0.024812 | 0.023859 | 0 2023: 0.02303; 1 2024: 0.022339; 2 2025: 0.021777; 3 2026: 0.021338; 4 2027: 0.020985; 5 2028: 0.020697; 6 2029: 0.020456; 7 2030: 0.020247; 8 2031: 0.020087; 9 2032: 0.019942; 10 2033: 0.019808; 11 2034: 0.019682; 12 2035: 0.019559
Railway long-haul: Container
Hydrogen
* Capex vehicle: Purchase cost of the non-costumized asset
** Capex installation: May include costumized trailer or application-specific features
DO NOT CHANGE THE WHITE CELLS
COSTUMIZE THE BLUE BOXES
CALCULATOR OUTPUT
Input parameter | 2023 | 2050 |  | Applied cost change factor | [6 empty] | Input Sigmoid function |  |  |  |  | 0 | 1 | 2 | 3 | 4 | 5 | 6 | 7 | 8 | 9 | 10 | 11 | 12 | 13 | 14 | 15 | 16 | 17 | 18 | 19 | 20 | 21 | 22 | 23 | 24 | 25 | 26 | 27
| Start value | End value | Unit | [7 empty] | midway | min | max | a | k | 2023 | 2024 | 2025 | 2026 | 2027 | 2028 | 2029 | 2030 | 2031 | 2032 | 2033 | 2034 | 2035 | 2036 | 2037 | 2038 | 2039 | 2040 | 2041 | 2042 | 2043 | 2044 | 2045 | 2046 | 2047 | 2048 | 2049 | 2050
Capex vehicle | 10000000 | 4000000 | [€] | [7 empty] | 12 | 0 | 1 | 0.9 | 0.4 | 0.9868 | 0.98115 | 0.97312 | 0.96177 | 0.94585 | 0.9237 | 0.89334 | 0.85255 | 0.79921 | 0.73205 | 0.65146 | 0.56032 | 0.46411 | 0.3698 | 0.28394 | 0.21097 | 0.15254 | 0.10795 | 0.075177 | 0.051743 | 0.035319 | 0.023969 | 0.016202 | 0.010922 | 0.0073493 | 0.004939 | 0.0033164 | 0.0022256
Residual value (vehicle) | -500000 | -600000 | [€] | [7 empty] | 12 | 0 | 1 | 0.9 | 0.4 | 0.9868 | 0.98115 | 0.97312 | 0.96177 | 0.94585 | 0.9237 | 0.89334 | 0.85255 | 0.79921 | 0.73205 | 0.65146 | 0.56032 | 0.46411 | 0.3698 | 0.28394 | 0.21097 | 0.15254 | 0.10795 | 0.075177 | 0.051743 | 0.035319 | 0.023969 | 0.016202 | 0.010922 | 0.0073493 | 0.004939 | 0.0033164 | 0.0022256
Capex costumization | 2800000 | 2800000 | [€] | [7 empty] | 12 | 0 | 1 | 0.9 | 0.4 | 0.9868 | 0.98115 | 0.97312 | 0.96177 | 0.94585 | 0.9237 | 0.89334 | 0.85255 | 0.79921 | 0.73205 | 0.65146 | 0.56032 | 0.46411 | 0.3698 | 0.28394 | 0.21097 | 0.15254 | 0.10795 | 0.075177 | 0.051743 | 0.035319 | 0.023969 | 0.016202 | 0.010922 | 0.0073493 | 0.004939 | 0.0033164 | 0.0022256
Residual value (costumization) | -140000 | -140000 | [€] | [7 empty] | 12 | 0 | 1 | 0.9 | 0.4 | 0.9868 | 0.98115 | 0.97312 | 0.96177 | 0.94585 | 0.9237 | 0.89334 | 0.85255 | 0.79921 | 0.73205 | 0.65146 | 0.56032 | 0.46411 | 0.3698 | 0.28394 | 0.21097 | 0.15254 | 0.10795 | 0.075177 | 0.051743 | 0.035319 | 0.023969 | 0.016202 | 0.010922 | 0.0073493 | 0.004939 | 0.0033164 | 0.0022256
WACC | 0.06 | 0.06 | [%] | [7 empty] | 12 | 0 | 1 | 0.9 | 0.4 | 0.9868 | 0.98115 | 0.97312 | 0.96177 | 0.94585 | 0.9237 | 0.89334 | 0.85255 | 0.79921 | 0.73205 | 0.65146 | 0.56032 | 0.46411 | 0.3698 | 0.28394 | 0.21097 | 0.15254 | 0.10795 | 0.075177 | 0.051743 | 0.035319 | 0.023969 | 0.016202 | 0.010922 | 0.0073493 | 0.004939 | 0.0033164 | 0.0022256
Opex fix (admin, crew, insurance) | 610000 | 610000 | [€/a] | [7 empty] | 12 | 0 | 1 | 0.9 | 0.4 | 0.9868 | 0.98115 | 0.97312 | 0.96177 | 0.94585 | 0.9237 | 0.89334 | 0.85255 | 0.79921 | 0.73205 | 0.65146 | 0.56032 | 0.46411 | 0.3698 | 0.28394 | 0.21097 | 0.15254 | 0.10795 | 0.075177 | 0.051743 | 0.035319 | 0.023969 | 0.016202 | 0.010922 | 0.0073493 | 0.004939 | 0.0033164 | 0.0022256
Opex maintenance & repair | 1400000 | 560000 | [€/a] | [7 empty] | 12 | 0 | 1 | 0.9 | 0.4 | 0.9868 | 0.98115 | 0.97312 | 0.96177 | 0.94585 | 0.9237 | 0.89334 | 0.85255 | 0.79921 | 0.73205 | 0.65146 | 0.56032 | 0.46411 | 0.3698 | 0.28394 | 0.21097 | 0.15254 | 0.10795 | 0.075177 | 0.051743 | 0.035319 | 0.023969 | 0.016202 | 0.010922 | 0.0073493 | 0.004939 | 0.0033164 | 0.0022256
Opex var (mode-fees, shunting) | 3.6415 | 3.6415 | [€/km] | [7 empty] | 12 | 0 | 1 | 0.9 | 0.4 | 0.9868 | 0.98115 | 0.97312 | 0.96177 | 0.94585 | 0.9237 | 0.89334 | 0.85255 | 0.79921 | 0.73205 | 0.65146 | 0.56032 | 0.46411 | 0.3698 | 0.28394 | 0.21097 | 0.15254 | 0.10795 | 0.075177 | 0.051743 | 0.035319 | 0.023969 | 0.016202 | 0.010922 | 0.0073493 | 0.004939 | 0.0033164 | 0.0022256
Fuel Economy | 48.8585 | 41.3418 | [kWh/km] | [7 empty] | 12 | 0 | 1 | 0.9 | 0.4 | 0.9868 | 0.98115 | 0.97312 | 0.96177 | 0.94585 | 0.9237 | 0.89334 | 0.85255 | 0.79921 | 0.73205 | 0.65146 | 0.56032 | 0.46411 | 0.3698 | 0.28394 | 0.21097 | 0.15254 | 0.10795 | 0.075177 | 0.051743 | 0.035319 | 0.023969 | 0.016202 | 0.010922 | 0.0073493 | 0.004939 | 0.0033164 | 0.0022256
Fuel Cost | 0.25446 | 0.10949 | [€/kWh] | [7 empty] | 12 | 0 | 1 | 0.9 | 0.4 | 0.9868 | 0.98115 | 0.97312 | 0.96177 | 0.94585 | 0.9237 | 0.89334 | 0.85255 | 0.79921 | 0.73205 | 0.65146 | 0.56032 | 0.46411 | 0.3698 | 0.28394 | 0.21097 | 0.15254 | 0.10795 | 0.075177 | 0.051743 | 0.035319 | 0.023969 | 0.016202 | 0.010922 | 0.0073493 | 0.004939 | 0.0033164 | 0.0022256
Emission Cost | 0 | 0 | [€/km] | [7 empty] | 17 | 0 | 1 | 0.9 | 0.4 | 0.9978 | 0.99685 | 0.99549 | 0.99355 | 0.99077 | 0.9868 | 0.98115 | 0.97312 | 0.96177 | 0.94585 | 0.9237 | 0.89334 | 0.85255 | 0.79921 | 0.73205 | 0.65146 | 0.56032 | 0.46411 | 0.3698 | 0.28394 | 0.21097 | 0.15254 | 0.10795 | 0.075177 | 0.051743 | 0.035319 | 0.023969 | 0.016202
Lifetime vehicle | 20 | 20 | [a] | [7 empty] | 12 | 0 | 1 | 0.9 | 0.4 | 0.9868 | 0.98115 | 0.97312 | 0.96177 | 0.94585 | 0.9237 | 0.89334 | 0.85255 | 0.79921 | 0.73205 | 0.65146 | 0.56032 | 0.46411 | 0.3698 | 0.28394 | 0.21097 | 0.15254 | 0.10795 | 0.075177 | 0.051743 | 0.035319 | 0.023969 | 0.016202 | 0.010922 | 0.0073493 | 0.004939 | 0.0033164 | 0.0022256
Lifetime costumization | 30 | 30 | [a] | [7 empty] | 12 | 0 | 1 | 0.9 | 0.4 | 0.9868 | 0.98115 | 0.97312 | 0.96177 | 0.94585 | 0.9237 | 0.89334 | 0.85255 | 0.79921 | 0.73205 | 0.65146 | 0.56032 | 0.46411 | 0.3698 | 0.28394 | 0.21097 | 0.15254 | 0.10795 | 0.075177 | 0.051743 | 0.035319 | 0.023969 | 0.016202 | 0.010922 | 0.0073493 | 0.004939 | 0.0033164 | 0.0022256
Tonnage . | 2240 | 2240 | [t] | [7 empty] | 12 | 0 | 1 | 0.9 | 0.4 | 0.9868 | 0.98115 | 0.97312 | 0.96177 | 0.94585 | 0.9237 | 0.89334 | 0.85255 | 0.79921 | 0.73205 | 0.65146 | 0.56032 | 0.46411 | 0.3698 | 0.28394 | 0.21097 | 0.15254 | 0.10795 | 0.075177 | 0.051743 | 0.035319 | 0.023969 | 0.016202 | 0.010922 | 0.0073493 | 0.004939 | 0.0033164 | 0.0022256
Market failure (av. utilization) | 0.42667 | 0.42667 | [%] | [7 empty] | 12 | 0 | 1 | 0.9 | 0.4 | 0.9868 | 0.98115 | 0.97312 | 0.96177 | 0.94585 | 0.9237 | 0.89334 | 0.85255 | 0.79921 | 0.73205 | 0.65146 | 0.56032 | 0.46411 | 0.3698 | 0.28394 | 0.21097 | 0.15254 | 0.10795 | 0.075177 | 0.051743 | 0.035319 | 0.023969 | 0.016202 | 0.010922 | 0.0073493 | 0.004939 | 0.0033164 | 0.0022256
Payload loss (fuel) | 0.017857 | 0.017857 | [%] | [7 empty] | 12 | 0 | 1 | 0.9 | 0.4 | 0.9868 | 0.98115 | 0.97312 | 0.96177 | 0.94585 | 0.9237 | 0.89334 | 0.85255 | 0.79921 | 0.73205 | 0.65146 | 0.56032 | 0.46411 | 0.3698 | 0.28394 | 0.21097 | 0.15254 | 0.10795 | 0.075177 | 0.051743 | 0.035319 | 0.023969 | 0.016202 | 0.010922 | 0.0073493 | 0.004939 | 0.0033164 | 0.0022256
Annual Mileage | 178500 | 178500 | [km/a] | [7 empty] | 12 | 0 | 1 | 0.9 | 0.4 | 0.9868 | 0.98115 | 0.97312 | 0.96177 | 0.94585 | 0.9237 | 0.89334 | 0.85255 | 0.79921 | 0.73205 | 0.65146 | 0.56032 | 0.46411 | 0.3698 | 0.28394 | 0.21097 | 0.15254 | 0.10795 | 0.075177 | 0.051743 | 0.035319 | 0.023969 | 0.016202 | 0.010922 | 0.0073493 | 0.004939 | 0.0033164 | 0.0022256
Calulation | 2023 | 2024 | 2025 | 2026 | 2027 | 2028 | 2029 | 2030 | 2031 | 2032 | 2033 | 2034 | 2035 | 2036 | 2037 | 0 2023: 2038; 1 2024: 2039; 2 2025: 2040; 3 2026: 2041; 4 2027: 2042; 5 2028: 2043; 6 2029: 2044; 7 2030: 2045; 8 2031: 2046; 9 2032: 2047; 10 2033: 2048; 11 2034: 2049; 12 2035: 2050
Capex vehicle | 9920787.1694 | 9886870.5858 | 9838713.899 | 9770649.0497 | 9675087.2293 | 9542221.609 | 9360067.8141 | 9115272.6325 | 8795278.0392 | 8392298.935 | 7908735.5775 | 7361934.8729 | 6784679.6124 | 6218783.6557 | 5703636.9182 | 0 2023: 5265835.5497; 1 2024: 4915235.0592; 2 2025: 4647711.3243; 3 2026: 4451059.9236; 4 2027: 4310457.0171; 5 2028: 4211915.1438; 6 2029: 4143816.6524; 7 2030: 4097213.4614; 8 2031: 4065533.4434; 9 2032: 4044095.9277; 10 2033: 4029634.1573; 11 2034: 4019898.5653; 12 2035: 4013353.8173
Residual value (vehicle) | -501320.2138 | -501885.4902 | -502688.1017 | -503822.5158 | -505415.2128 | -507629.6398 | -510665.5364 | -514745.4561 | -520078.6993 | -526795.0178 | -534854.407 | -543967.7521 | -553588.6731 | -563020.2724 | -571606.0514 | 0 2023: -578902.7408; 1 2024: -584746.0823; 2 2025: -589204.8113; 3 2026: -592482.3346; 4 2027: -594825.7164; 5 2028: -596468.0809; 6 2029: -597603.0558; 7 2030: -598379.7756; 8 2031: -598907.7759; 9 2032: -599265.0679; 10 2033: -599506.0974; 11 2034: -599668.3572; 12 2035: -599777.4364
Capex costumization | 2800000 | 2800000 | 2800000 | 2800000 | 2800000 | 2800000 | 2800000 | 2800000 | 2800000 | 2800000 | 2800000 | 2800000 | 2800000 | 2800000 | 2800000 | 0 2023: 2800000; 1 2024: 2800000; 2 2025: 2800000; 3 2026: 2800000; 4 2027: 2800000; 5 2028: 2800000; 6 2029: 2800000; 7 2030: 2800000; 8 2031: 2800000; 9 2032: 2800000; 10 2033: 2800000; 11 2034: 2800000; 12 2035: 2800000
Residual value (costumization) | -140000 | -140000 | -140000 | -140000 | -140000 | -140000 | -140000 | -140000 | -140000 | -140000 | -140000 | -140000 | -140000 | -140000 | -140000 | 0 2023: -140000; 1 2024: -140000; 2 2025: -140000; 3 2026: -140000; 4 2027: -140000; 5 2028: -140000; 6 2029: -140000; 7 2030: -140000; 8 2031: -140000; 9 2032: -140000; 10 2033: -140000; 11 2034: -140000; 12 2035: -140000
WACC | 0.06 | 0.06 | 0.06 | 0.06 | 0.06 | 0.06 | 0.06 | 0.06 | 0.06 | 0.06 | 0.06 | 0.06 | 0.06 | 0.06 | 0.06 | 0 2023: 0.06; 1 2024: 0.06; 2 2025: 0.06; 3 2026: 0.06; 4 2027: 0.06; 5 2028: 0.06; 6 2029: 0.06; 7 2030: 0.06; 8 2031: 0.06; 9 2032: 0.06; 10 2033: 0.06; 11 2034: 0.06; 12 2035: 0.06
Opex fix (admin, crew, insurance) | 610000 | 610000 | 610000 | 610000 | 610000 | 610000 | 610000 | 610000 | 610000 | 610000 | 610000 | 610000 | 610000 | 610000 | 610000 | 0 2023: 610000; 1 2024: 610000; 2 2025: 610000; 3 2026: 610000; 4 2027: 610000; 5 2028: 610000; 6 2029: 610000; 7 2030: 610000; 8 2031: 610000; 9 2032: 610000; 10 2033: 610000; 11 2034: 610000; 12 2035: 610000
Opex maintenance & repair | 1388910.2037 | 1384161.882 | 1377419.9459 | 1367890.867 | 1354512.2121 | 1335911.0253 | 1310409.494 | 1276138.1685 | 1231338.9255 | 1174921.8509 | 1107222.9809 | 1030670.8822 | 949855.1457 | 870629.7118 | 798509.1686 | 0 2023: 737216.977; 1 2024: 688132.9083; 2 2025: 650679.5854; 3 2026: 623148.3893; 4 2027: 603463.9824; 5 2028: 589668.1201; 6 2029: 580134.3313; 7 2030: 573609.8846; 8 2031: 569174.6821; 9 2032: 566173.4299; 10 2033: 564148.782; 11 2034: 562785.7991; 12 2035: 561869.5344
Opex var (mode-fees, shunting) | 3.6415 | 3.6415 | 3.6415 | 3.6415 | 3.6415 | 3.6415 | 3.6415 | 3.6415 | 3.6415 | 3.6415 | 3.6415 | 3.6415 | 3.6415 | 3.6415 | 3.6415 | 0 2023: 3.6415; 1 2024: 3.6415; 2 2025: 3.6415; 3 2026: 3.6415; 4 2027: 3.6415; 5 2028: 3.6415; 6 2029: 3.6415; 7 2030: 3.6415; 8 2031: 3.6415; 9 2032: 3.6415; 10 2033: 3.6415; 11 2034: 3.6415; 12 2035: 3.6415
Fuel Economy | 48.7592 | 48.7167 | 48.6564 | 48.5711 | 48.4514 | 48.285 | 48.0568 | 47.7501 | 47.3492 | 46.8444 | 46.2386 | 45.5536 | 44.8304 | 44.1214 | 43.4761 | 0 2023: 42.9276; 1 2024: 42.4884; 2 2025: 42.1532; 3 2026: 41.9069; 4 2027: 41.7307; 5 2028: 41.6073; 6 2029: 41.522; 7 2030: 41.4636; 8 2031: 41.4239; 9 2032: 41.397; 10 2033: 41.3789; 11 2034: 41.3667; 12 2035: 41.3585
Fuel Cost | 0.17651 | 0.17141 | 0.16632 | 0.16281 | 0.15931 | 0.15581 | 0.15231 | 0.14881 | 0.1491 | 0.14939 | 0.14968 | 0.14997 | 0.15027 | 0.14685 | 0.14343 | 0 2023: 0.14002; 1 2024: 0.1366; 2 2025: 0.13319; 3 2026: 0.13003; 4 2027: 0.12687; 5 2028: 0.12372; 6 2029: 0.12056; 7 2030: 0.11741; 8 2031: 0.11483; 9 2032: 0.11226; 10 2033: 0.10968; 11 2034: 0.10711; 12 2035: 0.10453
Emission Cost | 0 | 0 | 0 | 0 | 0 | 0 | 0 | 0 | 0 | 0 | 0 | 0 | 0 | 0 | 0 | 0 2023: 0; 1 2024: 0; 2 2025: 0; 3 2026: 0; 4 2027: 0; 5 2028: 0; 6 2029: 0; 7 2030: 0; 8 2031: 0; 9 2032: 0; 10 2033: 0; 11 2034: 0; 12 2035: 0
Lifetime vehicle | 20 | 20 | 20 | 20 | 20 | 20 | 20 | 20 | 20 | 20 | 20 | 20 | 20 | 20 | 20 | 0 2023: 20; 1 2024: 20; 2 2025: 20; 3 2026: 20; 4 2027: 20; 5 2028: 20; 6 2029: 20; 7 2030: 20; 8 2031: 20; 9 2032: 20; 10 2033: 20; 11 2034: 20; 12 2035: 20
Lifetime costumization | 30 | 30 | 30 | 30 | 30 | 30 | 30 | 30 | 30 | 30 | 30 | 30 | 30 | 30 | 30 | 0 2023: 30; 1 2024: 30; 2 2025: 30; 3 2026: 30; 4 2027: 30; 5 2028: 30; 6 2029: 30; 7 2030: 30; 8 2031: 30; 9 2032: 30; 10 2033: 30; 11 2034: 30; 12 2035: 30
Tonnage . | 2240 | 2240 | 2240 | 2240 | 2240 | 2240 | 2240 | 2240 | 2240 | 2240 | 2240 | 2240 | 2240 | 2240 | 2240 | 0 2023: 2240; 1 2024: 2240; 2 2025: 2240; 3 2026: 2240; 4 2027: 2240; 5 2028: 2240; 6 2029: 2240; 7 2030: 2240; 8 2031: 2240; 9 2032: 2240; 10 2033: 2240; 11 2034: 2240; 12 2035: 2240
Market failure (av. utilization) | 955.7333 | 955.7333 | 955.7333 | 955.7333 | 955.7333 | 955.7333 | 955.7333 | 955.7333 | 955.7333 | 955.7333 | 955.7333 | 955.7333 | 955.7333 | 955.7333 | 955.7333 | 0 2023: 955.7333; 1 2024: 955.7333; 2 2025: 955.7333; 3 2026: 955.7333; 4 2027: 955.7333; 5 2028: 955.7333; 6 2029: 955.7333; 7 2030: 955.7333; 8 2031: 955.7333; 9 2032: 955.7333; 10 2033: 955.7333; 11 2034: 955.7333; 12 2035: 955.7333
Payload loss (fuel) | 40 | 40 | 40 | 40 | 40 | 40 | 40 | 40 | 40 | 40 | 40 | 40 | 40 | 40 | 40 | 0 2023: 40; 1 2024: 40; 2 2025: 40; 3 2026: 40; 4 2027: 40; 5 2028: 40; 6 2029: 40; 7 2030: 40; 8 2031: 40; 9 2032: 40; 10 2033: 40; 11 2034: 40; 12 2035: 40
Annual Mileage | 178500 | 178500 | 178500 | 178500 | 178500 | 178500 | 178500 | 178500 | 178500 | 178500 | 178500 | 178500 | 178500 | 178500 | 178500 | 0 2023: 178500; 1 2024: 178500; 2 2025: 178500; 3 2026: 178500; 4 2027: 178500; 5 2028: 178500; 6 2029: 178500; 7 2030: 178500; 8 2031: 178500; 9 2032: 178500; 10 2033: 178500; 11 2034: 178500; 12 2035: 178500
Calulation | 2023 | 2024 | 2025 | 2026 | 2027 | 2028 | 2029 | 2030 | 2031 | 2032 | 2033 | 2034 | 2035 | 2036 | 2037 | 0 2023: 2038; 1 2024: 2039; 2 2025: 2040; 3 2026: 2041; 4 2027: 2042; 5 2028: 2043; 6 2029: 2044; 7 2030: 2045; 8 2031: 2046; 9 2032: 2047; 10 2033: 2048; 11 2034: 2049; 12 2035: 2050
Capex vehicle | 864939.4342 | 861982.4319 | 857783.9125 | 851849.7088 | 843518.1938 | 831934.3636 | 816053.3656 | 794711.0062 | 766812.4193 | 731678.8647 | 689519.6076 | 641847.0304 | 591519.2862 | 542181.898 | 497269.0579 | 0 2023: 459099.5395; 1 2024: 428532.5911; 2 2025: 405208.6528; 3 2026: 388063.6875; 4 2027: 375805.2854; 5 2028: 367213.9558; 6 2029: 361276.819; 7 2030: 357213.7405; 8 2031: 354451.7321; 9 2032: 352582.7118; 10 2033: 351321.8688; 11 2034: 350473.0755; 12 2035: 349902.4746
Residual value (vehicle) | -43707.3807 | -43756.6641 | -43826.6394 | -43925.5428 | -44064.4014 | -44257.4653 | -44522.1486 | -44877.8545 | -45342.831 | -45928.3902 | -46631.0445 | -47425.5875 | -48264.3832 | -49086.673 | -49835.2204 | 0 2023: -50471.379; 1 2024: -50980.8281; 2 2025: -51369.5604; 3 2026: -51655.3099; 4 2027: -51859.6166; 5 2028: -52002.8054; 6 2029: -52101.7577; 7 2030: -52169.4756; 8 2031: -52215.5091; 9 2032: -52246.6595; 10 2033: -52267.6735; 11 2034: -52281.8201; 12 2035: -52291.3301
Capex costumization | 203416.9522 | 203416.9522 | 203416.9522 | 203416.9522 | 203416.9522 | 203416.9522 | 203416.9522 | 203416.9522 | 203416.9522 | 203416.9522 | 203416.9522 | 203416.9522 | 203416.9522 | 203416.9522 | 203416.9522 | 0 2023: 203416.9522; 1 2024: 203416.9522; 2 2025: 203416.9522; 3 2026: 203416.9522; 4 2027: 203416.9522; 5 2028: 203416.9522; 6 2029: 203416.9522; 7 2030: 203416.9522; 8 2031: 203416.9522; 9 2032: 203416.9522; 10 2033: 203416.9522; 11 2034: 203416.9522; 12 2035: 203416.9522
Residual value (costumization) | -10170.8476 | -10170.8476 | -10170.8476 | -10170.8476 | -10170.8476 | -10170.8476 | -10170.8476 | -10170.8476 | -10170.8476 | -10170.8476 | -10170.8476 | -10170.8476 | -10170.8476 | -10170.8476 | -10170.8476 | 0 2023: -10170.8476; 1 2024: -10170.8476; 2 2025: -10170.8476; 3 2026: -10170.8476; 4 2027: -10170.8476; 5 2028: -10170.8476; 6 2029: -10170.8476; 7 2030: -10170.8476; 8 2031: -10170.8476; 9 2032: -10170.8476; 10 2033: -10170.8476; 11 2034: -10170.8476; 12 2035: -10170.8476
Opex fix (admin, crew, insurance) | 610000 | 610000 | 610000 | 610000 | 610000 | 610000 | 610000 | 610000 | 610000 | 610000 | 610000 | 610000 | 610000 | 610000 | 610000 | 0 2023: 610000; 1 2024: 610000; 2 2025: 610000; 3 2026: 610000; 4 2027: 610000; 5 2028: 610000; 6 2029: 610000; 7 2030: 610000; 8 2031: 610000; 9 2032: 610000; 10 2033: 610000; 11 2034: 610000; 12 2035: 610000
Opex maintenance & repair | 1388910.2037 | 1384161.882 | 1377419.9459 | 1367890.867 | 1354512.2121 | 1335911.0253 | 1310409.494 | 1276138.1685 | 1231338.9255 | 1174921.8509 | 1107222.9809 | 1030670.8822 | 949855.1457 | 870629.7118 | 798509.1686 | 0 2023: 737216.977; 1 2024: 688132.9083; 2 2025: 650679.5854; 3 2026: 623148.3893; 4 2027: 603463.9824; 5 2028: 589668.1201; 6 2029: 580134.3313; 7 2030: 573609.8846; 8 2031: 569174.6821; 9 2032: 566173.4299; 10 2033: 564148.782; 11 2034: 562785.7991; 12 2035: 561869.5344
Opex var (mode-fees, shunting) | 650000 | 650000 | 650000 | 650000 | 650000 | 650000 | 650000 | 650000 | 650000 | 650000 | 650000 | 650000 | 650000 | 650000 | 650000 | 0 2023: 650000; 1 2024: 650000; 2 2025: 650000; 3 2026: 650000; 4 2027: 650000; 5 2028: 650000; 6 2029: 650000; 7 2030: 650000; 8 2031: 650000; 9 2032: 650000; 10 2033: 650000; 11 2034: 650000; 12 2035: 650000
Fuel Cost | 1536237.9595 | 1490588.6499 | 1444487.0175 | 1411592.0126 | 1377824.022 | 1342905.9551 | 1306517.2768 | 1268329.4448 | 1260151.2563 | 1249158.992 | 1235416.7241 | 1219490.4264 | 1202469.298 | 1156548.0366 | 1113119.1927 | 0 2023: 1072899.2096; 1 2024: 1036011.8798; 2 2025: 1002134.5215; 3 2026: 972674.442; 4 2027: 945082.0825; 5 2028: 918851.8172; 6 2029: 893581.3906; 7 2030: 868971.4268; 8 2031: 849093.1041; 9 2032: 829508.3965; 10 2033: 810119.4805; 11 2034: 790860.422; 12 2035: 771687.1654
Emission Cost | 0 | 0 | 0 | 0 | 0 | 0 | 0 | 0 | 0 | 0 | 0 | 0 | 0 | 0 | 0 | 0 2023: 0; 1 2024: 0; 2 2025: 0; 3 2026: 0; 4 2027: 0; 5 2028: 0; 6 2029: 0; 7 2030: 0; 8 2031: 0; 9 2032: 0; 10 2033: 0; 11 2034: 0; 12 2035: 0
€/a | 5199626.3212 | 5146222.4043 | 5089110.341 | 5040653.15 | 4985036.131 | 4919739.9832 | 4841704.0924 | 4747546.8695 | 4666205.8747 | 4563077.4219 | 4438774.3726 | 4297828.8561 | 4148825.4513 | 3973519.0779 | 3812308.3033 | 0 2023: 3671990.4517; 1 2024: 3554942.6555; 2 2025: 3459899.3038; 3 2026: 3385477.3135; 4 2027: 3325737.8383; 5 2028: 3276977.1923; 6 2029: 3236136.8879; 7 2030: 3200871.6808; 8 2031: 3173750.1137; 9 2032: 3149263.9834; 10 2033: 3126568.5624; 11 2034: 3105083.5812; 12 2035: 3084413.9488
Calulation | 2023 | 2024 | 2025 | 2026 | 2027 | 2028 | 2029 | 2030 | 2031 | 2032 | 2033 | 2034 | 2035 | 2036 | 2037 | 0 2023: 2038; 1 2024: 2039; 2 2025: 2040; 3 2026: 2041; 4 2027: 2042; 5 2028: 2043; 6 2029: 2044; 7 2030: 2045; 8 2031: 2046; 9 2032: 2047; 10 2033: 2048; 11 2034: 2049; 12 2035: 2050
Capex vehicle | 4.8456 | 4.829 | 4.8055 | 4.7723 | 4.7256 | 4.6607 | 4.5717 | 4.4522 | 4.2959 | 4.099 | 3.8629 | 3.5958 | 3.3138 | 3.0374 | 2.7858 | 0 2023: 2.572; 1 2024: 2.4007; 2 2025: 2.2701; 3 2026: 2.174; 4 2027: 2.1054; 5 2028: 2.0572; 6 2029: 2.024; 7 2030: 2.0012; 8 2031: 1.9857; 9 2032: 1.9753; 10 2033: 1.9682; 11 2034: 1.9634; 12 2035: 1.9602
Residual value (vehicle) | -0.24486 | -0.24514 | -0.24553 | -0.24608 | -0.24686 | -0.24794 | -0.24942 | -0.25142 | -0.25402 | -0.2573 | -0.26124 | -0.26569 | -0.27039 | -0.275 | -0.27919 | 0 2023: -0.28275; 1 2024: -0.28561; 2 2025: -0.28778; 3 2026: -0.28939; 4 2027: -0.29053; 5 2028: -0.29133; 6 2029: -0.29189; 7 2030: -0.29227; 8 2031: -0.29252; 9 2032: -0.2927; 10 2033: -0.29282; 11 2034: -0.2929; 12 2035: -0.29295
Capex costumization | 1.1396 | 1.1396 | 1.1396 | 1.1396 | 1.1396 | 1.1396 | 1.1396 | 1.1396 | 1.1396 | 1.1396 | 1.1396 | 1.1396 | 1.1396 | 1.1396 | 1.1396 | 0 2023: 1.1396; 1 2024: 1.1396; 2 2025: 1.1396; 3 2026: 1.1396; 4 2027: 1.1396; 5 2028: 1.1396; 6 2029: 1.1396; 7 2030: 1.1396; 8 2031: 1.1396; 9 2032: 1.1396; 10 2033: 1.1396; 11 2034: 1.1396; 12 2035: 1.1396
Residual value (costumization) | -0.05698 | -0.05698 | -0.05698 | -0.05698 | -0.05698 | -0.05698 | -0.05698 | -0.05698 | -0.05698 | -0.05698 | -0.05698 | -0.05698 | -0.05698 | -0.05698 | -0.05698 | 0 2023: -0.05698; 1 2024: -0.05698; 2 2025: -0.05698; 3 2026: -0.05698; 4 2027: -0.05698; 5 2028: -0.05698; 6 2029: -0.05698; 7 2030: -0.05698; 8 2031: -0.05698; 9 2032: -0.05698; 10 2033: -0.05698; 11 2034: -0.05698; 12 2035: -0.05698
Opex fix (admin, crew, insurance) | 3.4174 | 3.4174 | 3.4174 | 3.4174 | 3.4174 | 3.4174 | 3.4174 | 3.4174 | 3.4174 | 3.4174 | 3.4174 | 3.4174 | 3.4174 | 3.4174 | 3.4174 | 0 2023: 3.4174; 1 2024: 3.4174; 2 2025: 3.4174; 3 2026: 3.4174; 4 2027: 3.4174; 5 2028: 3.4174; 6 2029: 3.4174; 7 2030: 3.4174; 8 2031: 3.4174; 9 2032: 3.4174; 10 2033: 3.4174; 11 2034: 3.4174; 12 2035: 3.4174
Opex maintenance & repair | 7.781 | 7.7544 | 7.7166 | 7.6633 | 7.5883 | 7.4841 | 7.3412 | 7.1492 | 6.8983 | 6.5822 | 6.2029 | 5.7741 | 5.3213 | 4.8775 | 4.4734 | 0 2023: 4.1301; 1 2024: 3.8551; 2 2025: 3.6453; 3 2026: 3.491; 4 2027: 3.3808; 5 2028: 3.3035; 6 2029: 3.2501; 7 2030: 3.2135; 8 2031: 3.1887; 9 2032: 3.1718; 10 2033: 3.1605; 11 2034: 3.1529; 12 2035: 3.1477
Opex var (mode-fees, shunting) | 3.6415 | 3.6415 | 3.6415 | 3.6415 | 3.6415 | 3.6415 | 3.6415 | 3.6415 | 3.6415 | 3.6415 | 3.6415 | 3.6415 | 3.6415 | 3.6415 | 3.6415 | 0 2023: 3.6415; 1 2024: 3.6415; 2 2025: 3.6415; 3 2026: 3.6415; 4 2027: 3.6415; 5 2028: 3.6415; 6 2029: 3.6415; 7 2030: 3.6415; 8 2031: 3.6415; 9 2032: 3.6415; 10 2033: 3.6415; 11 2034: 3.6415; 12 2035: 3.6415
Fuel Cost | 8.6064 | 8.3506 | 8.0924 | 7.9081 | 7.7189 | 7.5233 | 7.3194 | 7.1055 | 7.0597 | 6.9981 | 6.9211 | 6.8319 | 6.7365 | 6.4793 | 6.236 | 0 2023: 6.0106; 1 2024: 5.804; 2 2025: 5.6142; 3 2026: 5.4492; 4 2027: 5.2946; 5 2028: 5.1476; 6 2029: 5.0061; 7 2030: 4.8682; 8 2031: 4.7568; 9 2032: 4.6471; 10 2033: 4.5385; 11 2034: 4.4306; 12 2035: 4.3232
Emission Cost | 0 | 0 | 0 | 0 | 0 | 0 | 0 | 0 | 0 | 0 | 0 | 0 | 0 | 0 | 0 | 0 2023: 0; 1 2024: 0; 2 2025: 0; 3 2026: 0; 4 2027: 0; 5 2028: 0; 6 2029: 0; 7 2030: 0; 8 2031: 0; 9 2032: 0; 10 2033: 0; 11 2034: 0; 12 2035: 0
€/km | 29.2435 | 28.9443 | 28.6244 | 28.3529 | 28.0413 | 27.6755 | 27.2384 | 26.7109 | 26.2552 | 25.6774 | 24.981 | 24.1914 | 23.3567 | 22.3746 | 21.4714 | 0 2023: 20.6853; 1 2024: 20.0296; 2 2025: 19.4971; 3 2026: 19.0802; 4 2027: 18.7455; 5 2028: 18.4724; 6 2029: 18.2436; 7 2030: 18.046; 8 2031: 17.8941; 9 2032: 17.7569; 10 2033: 17.6297; 11 2034: 17.5094; 12 2035: 17.3936
Calulation | 2023 | 2024 | 2025 | 2026 | 2027 | 2028 | 2029 | 2030 | 2031 | 2032 | 2033 | 2034 | 2035 | 2036 | 2037 | 0 2023: 2038; 1 2024: 2039; 2 2025: 2040; 3 2026: 2041; 4 2027: 2042; 5 2028: 2043; 6 2029: 2044; 7 2030: 2045; 8 2031: 2046; 9 2032: 2047; 10 2033: 2048; 11 2034: 2049; 12 2035: 2050
Capex vehicle | 0.0021632 | 0.0021558 | 0.0021453 | 0.0021305 | 0.0021096 | 0.0020807 | 0.0020409 | 0.0019876 | 0.0019178 | 0.0018299 | 0.0017245 | 0.0016053 | 0.0014794 | 0.001356 | 0.0012437 | 0 2023: 0.0011482; 1 2024: 0.0010718; 2 2025: 0.0010134; 3 2026: 0.00097055; 4 2027: 0.00093989; 5 2028: 0.0009184; 6 2029: 0.00090355; 7 2030: 0.00089339; 8 2031: 0.00088648; 9 2032: 0.00088181; 10 2033: 0.00087866; 11 2034: 0.00087653; 12 2035: 0.00087511
Residual value (vehicle) | -0.00010931 | -0.00010944 | -0.00010961 | -0.00010986 | -0.00011021 | -0.00011069 | -0.00011135 | -0.00011224 | -0.0001134 | -0.00011487 | -0.00011662 | -0.00011861 | -0.00012071 | -0.00012277 | -0.00012464 | 0 2023: -0.00012623; 1 2024: -0.0001275; 2 2025: -0.00012848; 3 2026: -0.00012919; 4 2027: -0.0001297; 5 2028: -0.00013006; 6 2029: -0.00013031; 7 2030: -0.00013048; 8 2031: -0.00013059; 9 2032: -0.00013067; 10 2033: -0.00013072; 11 2034: -0.00013076; 12 2035: -0.00013078
Capex costumization | 0.00050875 | 0.00050875 | 0.00050875 | 0.00050875 | 0.00050875 | 0.00050875 | 0.00050875 | 0.00050875 | 0.00050875 | 0.00050875 | 0.00050875 | 0.00050875 | 0.00050875 | 0.00050875 | 0.00050875 | 0 2023: 0.00050875; 1 2024: 0.00050875; 2 2025: 0.00050875; 3 2026: 0.00050875; 4 2027: 0.00050875; 5 2028: 0.00050875; 6 2029: 0.00050875; 7 2030: 0.00050875; 8 2031: 0.00050875; 9 2032: 0.00050875; 10 2033: 0.00050875; 11 2034: 0.00050875; 12 2035: 0.00050875
Residual value (costumization) | -2.5437e-05 | -2.5437e-05 | -2.5437e-05 | -2.5437e-05 | -2.5437e-05 | -2.5437e-05 | -2.5437e-05 | -2.5437e-05 | -2.5437e-05 | -2.5437e-05 | -2.5437e-05 | -2.5437e-05 | -2.5437e-05 | -2.5437e-05 | -2.5437e-05 | 0 2023: -2.5437e-05; 1 2024: -2.5437e-05; 2 2025: -2.5437e-05; 3 2026: -2.5437e-05; 4 2027: -2.5437e-05; 5 2028: -2.5437e-05; 6 2029: -2.5437e-05; 7 2030: -2.5437e-05; 8 2031: -2.5437e-05; 9 2032: -2.5437e-05; 10 2033: -2.5437e-05; 11 2034: -2.5437e-05; 12 2035: -2.5437e-05
Opex fix (admin, crew, insurance) | 0.0015256 | 0.0015256 | 0.0015256 | 0.0015256 | 0.0015256 | 0.0015256 | 0.0015256 | 0.0015256 | 0.0015256 | 0.0015256 | 0.0015256 | 0.0015256 | 0.0015256 | 0.0015256 | 0.0015256 | 0 2023: 0.0015256; 1 2024: 0.0015256; 2 2025: 0.0015256; 3 2026: 0.0015256; 4 2027: 0.0015256; 5 2028: 0.0015256; 6 2029: 0.0015256; 7 2030: 0.0015256; 8 2031: 0.0015256; 9 2032: 0.0015256; 10 2033: 0.0015256; 11 2034: 0.0015256; 12 2035: 0.0015256
Opex maintenance & repair | 0.0034737 | 0.0034618 | 0.0034449 | 0.0034211 | 0.0033876 | 0.0033411 | 0.0032773 | 0.0031916 | 0.0030796 | 0.0029385 | 0.0027692 | 0.0025777 | 0.0023756 | 0.0021774 | 0.0019971 | 0 2023: 0.0018438; 1 2024: 0.001721; 2 2025: 0.0016273; 3 2026: 0.0015585; 4 2027: 0.0015093; 5 2028: 0.0014748; 6 2029: 0.0014509; 7 2030: 0.0014346; 8 2031: 0.0014235; 9 2032: 0.001416; 10 2033: 0.0014109; 11 2034: 0.0014075; 12 2035: 0.0014052
Opex var (mode-fees, shunting) | 0.0016257 | 0.0016257 | 0.0016257 | 0.0016257 | 0.0016257 | 0.0016257 | 0.0016257 | 0.0016257 | 0.0016257 | 0.0016257 | 0.0016257 | 0.0016257 | 0.0016257 | 0.0016257 | 0.0016257 | 0 2023: 0.0016257; 1 2024: 0.0016257; 2 2025: 0.0016257; 3 2026: 0.0016257; 4 2027: 0.0016257; 5 2028: 0.0016257; 6 2029: 0.0016257; 7 2030: 0.0016257; 8 2031: 0.0016257; 9 2032: 0.0016257; 10 2033: 0.0016257; 11 2034: 0.0016257; 12 2035: 0.0016257
Fuel Cost | 0.0038421 | 0.003728 | 0.0036127 | 0.0035304 | 0.0034459 | 0.0033586 | 0.0032676 | 0.0031721 | 0.0031516 | 0.0031241 | 0.0030898 | 0.0030499 | 0.0030074 | 0.0028925 | 0.0027839 | 0 2023: 0.0026833; 1 2024: 0.0025911; 2 2025: 0.0025063; 3 2026: 0.0024327; 4 2027: 0.0023637; 5 2028: 0.002298; 6 2029: 0.0022348; 7 2030: 0.0021733; 8 2031: 0.0021236; 9 2032: 0.0020746; 10 2033: 0.0020261; 11 2034: 0.0019779; 12 2035: 0.00193
Market failure (av. utilization) | 0.017543 | 0.017363 | 0.017171 | 0.017009 | 0.016822 | 0.016602 | 0.01634 | 0.016024 | 0.01575 | 0.015404 | 0.014986 | 0.014512 | 0.014011 | 0.013422 | 0.01288 | 0 2023: 0.012409; 1 2024: 0.012016; 2 2025: 0.011696; 3 2026: 0.011446; 4 2027: 0.011245; 5 2028: 0.011081; 6 2029: 0.010944; 7 2030: 0.010826; 8 2031: 0.010734; 9 2032: 0.010652; 10 2033: 0.010576; 11 2034: 0.010504; 12 2035: 0.010434
Payload loss (fuel) | 0.00023737 | 0.00023494 | 0.00023234 | 0.00023014 | 0.00022761 | 0.00022464 | 0.00022109 | 0.00021681 | 0.00021311 | 0.00020842 | 0.00020277 | 0.00019636 | 0.00018958 | 0.00018161 | 0.00017428 | 0 2023: 0.0001679; 1 2024: 0.00016258; 2 2025: 0.00015826; 3 2026: 0.00015487; 4 2027: 0.00015216; 5 2028: 0.00014994; 6 2029: 0.00014808; 7 2030: 0.00014648; 8 2031: 0.00014524; 9 2032: 0.00014413; 10 2033: 0.0001431; 11 2034: 0.00014212; 12 2035: 0.00014118
Emission Cost | 0 | 0 | 0 | 0 | 0 | 0 | 0 | 0 | 0 | 0 | 0 | 0 | 0 | 0 | 0 | 0 2023: 0; 1 2024: 0; 2 2025: 0; 3 2026: 0; 4 2027: 0; 5 2028: 0; 6 2029: 0; 7 2030: 0; 8 2031: 0; 9 2032: 0; 10 2033: 0; 11 2034: 0; 12 2035: 0
€/tkm | 0.030784 | 0.030469 | 0.030132 | 0.029845 | 0.029517 | 0.029131 | 0.02867 | 0.028114 | 0.027633 | 0.027024 | 0.02629 | 0.025457 | 0.024577 | 0.023542 | 0.022589 | 0 2023: 0.02176; 1 2024: 0.021069; 2 2025: 0.020508; 3 2026: 0.020068; 4 2027: 0.019715; 5 2028: 0.019427; 6 2029: 0.019186; 7 2030: 0.018977; 8 2031: 0.018817; 9 2032: 0.018673; 10 2033: 0.018539; 11 2034: 0.018412; 12 2035: 0.01829
Railway long-haul: Break bulk
Hydrogen
* Capex vehicle: Purchase cost of the non-costumized asset
** Capex installation: May include costumized trailer or application-specific features
DO NOT CHANGE THE WHITE CELLS
COSTUMIZE THE BLUE BOXES
CALCULATOR OUTPUT
Input parameter | 2023 | 2050 |  | Applied cost change factor | [6 empty] | Input Sigmoid function |  |  |  |  | 0 | 1 | 2 | 3 | 4 | 5 | 6 | 7 | 8 | 9 | 10 | 11 | 12 | 13 | 14 | 15 | 16 | 17 | 18 | 19 | 20 | 21 | 22 | 23 | 24 | 25 | 26 | 27
| Start value | End value | Unit | [7 empty] | midway | min | max | a | k | 2023 | 2024 | 2025 | 2026 | 2027 | 2028 | 2029 | 2030 | 2031 | 2032 | 2033 | 2034 | 2035 | 2036 | 2037 | 2038 | 2039 | 2040 | 2041 | 2042 | 2043 | 2044 | 2045 | 2046 | 2047 | 2048 | 2049 | 2050
Capex vehicle | 10000000 | 4000000 | [€] | [7 empty] | 12 | 0 | 1 | 0.9 | 0.4 | 0.9868 | 0.98115 | 0.97312 | 0.96177 | 0.94585 | 0.9237 | 0.89334 | 0.85255 | 0.79921 | 0.73205 | 0.65146 | 0.56032 | 0.46411 | 0.3698 | 0.28394 | 0.21097 | 0.15254 | 0.10795 | 0.075177 | 0.051743 | 0.035319 | 0.023969 | 0.016202 | 0.010922 | 0.0073493 | 0.004939 | 0.0033164 | 0.0022256
Residual value (vehicle) | -500000 | -600000 | [€] | [7 empty] | 12 | 0 | 1 | 0.9 | 0.4 | 0.9868 | 0.98115 | 0.97312 | 0.96177 | 0.94585 | 0.9237 | 0.89334 | 0.85255 | 0.79921 | 0.73205 | 0.65146 | 0.56032 | 0.46411 | 0.3698 | 0.28394 | 0.21097 | 0.15254 | 0.10795 | 0.075177 | 0.051743 | 0.035319 | 0.023969 | 0.016202 | 0.010922 | 0.0073493 | 0.004939 | 0.0033164 | 0.0022256
Capex costumization | 4200000 | 4200000 | [€] | [7 empty] | 12 | 0 | 1 | 0.9 | 0.4 | 0.9868 | 0.98115 | 0.97312 | 0.96177 | 0.94585 | 0.9237 | 0.89334 | 0.85255 | 0.79921 | 0.73205 | 0.65146 | 0.56032 | 0.46411 | 0.3698 | 0.28394 | 0.21097 | 0.15254 | 0.10795 | 0.075177 | 0.051743 | 0.035319 | 0.023969 | 0.016202 | 0.010922 | 0.0073493 | 0.004939 | 0.0033164 | 0.0022256
Residual value (costumization) | -210000 | -210000 | [€] | [7 empty] | 12 | 0 | 1 | 0.9 | 0.4 | 0.9868 | 0.98115 | 0.97312 | 0.96177 | 0.94585 | 0.9237 | 0.89334 | 0.85255 | 0.79921 | 0.73205 | 0.65146 | 0.56032 | 0.46411 | 0.3698 | 0.28394 | 0.21097 | 0.15254 | 0.10795 | 0.075177 | 0.051743 | 0.035319 | 0.023969 | 0.016202 | 0.010922 | 0.0073493 | 0.004939 | 0.0033164 | 0.0022256
WACC | 0.06 | 0.06 | [%] | [7 empty] | 12 | 0 | 1 | 0.9 | 0.4 | 0.9868 | 0.98115 | 0.97312 | 0.96177 | 0.94585 | 0.9237 | 0.89334 | 0.85255 | 0.79921 | 0.73205 | 0.65146 | 0.56032 | 0.46411 | 0.3698 | 0.28394 | 0.21097 | 0.15254 | 0.10795 | 0.075177 | 0.051743 | 0.035319 | 0.023969 | 0.016202 | 0.010922 | 0.0073493 | 0.004939 | 0.0033164 | 0.0022256
Opex fix (admin, crew, insurance) | 1450000 | 1450000 | [€/a] | [7 empty] | 12 | 0 | 1 | 0.9 | 0.4 | 0.9868 | 0.98115 | 0.97312 | 0.96177 | 0.94585 | 0.9237 | 0.89334 | 0.85255 | 0.79921 | 0.73205 | 0.65146 | 0.56032 | 0.46411 | 0.3698 | 0.28394 | 0.21097 | 0.15254 | 0.10795 | 0.075177 | 0.051743 | 0.035319 | 0.023969 | 0.016202 | 0.010922 | 0.0073493 | 0.004939 | 0.0033164 | 0.0022256
Opex maintenance & repair | 1400000 | 560000 | [€/a] | [7 empty] | 12 | 0 | 1 | 0.9 | 0.4 | 0.9868 | 0.98115 | 0.97312 | 0.96177 | 0.94585 | 0.9237 | 0.89334 | 0.85255 | 0.79921 | 0.73205 | 0.65146 | 0.56032 | 0.46411 | 0.3698 | 0.28394 | 0.21097 | 0.15254 | 0.10795 | 0.075177 | 0.051743 | 0.035319 | 0.023969 | 0.016202 | 0.010922 | 0.0073493 | 0.004939 | 0.0033164 | 0.0022256
Opex var (mode-fees, shunting) | 8.9636 | 8.9636 | [€/km] | [7 empty] | 12 | 0 | 1 | 0.9 | 0.4 | 0.9868 | 0.98115 | 0.97312 | 0.96177 | 0.94585 | 0.9237 | 0.89334 | 0.85255 | 0.79921 | 0.73205 | 0.65146 | 0.56032 | 0.46411 | 0.3698 | 0.28394 | 0.21097 | 0.15254 | 0.10795 | 0.075177 | 0.051743 | 0.035319 | 0.023969 | 0.016202 | 0.010922 | 0.0073493 | 0.004939 | 0.0033164 | 0.0022256
Fuel Economy | 48.8585 | 41.3418 | [kWh/km] | [7 empty] | 12 | 0 | 1 | 0.9 | 0.4 | 0.9868 | 0.98115 | 0.97312 | 0.96177 | 0.94585 | 0.9237 | 0.89334 | 0.85255 | 0.79921 | 0.73205 | 0.65146 | 0.56032 | 0.46411 | 0.3698 | 0.28394 | 0.21097 | 0.15254 | 0.10795 | 0.075177 | 0.051743 | 0.035319 | 0.023969 | 0.016202 | 0.010922 | 0.0073493 | 0.004939 | 0.0033164 | 0.0022256
Fuel Cost | 0.25446 | 0.10949 | [€/kWh] | [7 empty] | 12 | 0 | 1 | 0.9 | 0.4 | 0.9868 | 0.98115 | 0.97312 | 0.96177 | 0.94585 | 0.9237 | 0.89334 | 0.85255 | 0.79921 | 0.73205 | 0.65146 | 0.56032 | 0.46411 | 0.3698 | 0.28394 | 0.21097 | 0.15254 | 0.10795 | 0.075177 | 0.051743 | 0.035319 | 0.023969 | 0.016202 | 0.010922 | 0.0073493 | 0.004939 | 0.0033164 | 0.0022256
Emission Cost | 0 | 0 | [€/km] | [7 empty] | 17 | 0 | 1 | 0.9 | 0.4 | 0.9978 | 0.99685 | 0.99549 | 0.99355 | 0.99077 | 0.9868 | 0.98115 | 0.97312 | 0.96177 | 0.94585 | 0.9237 | 0.89334 | 0.85255 | 0.79921 | 0.73205 | 0.65146 | 0.56032 | 0.46411 | 0.3698 | 0.28394 | 0.21097 | 0.15254 | 0.10795 | 0.075177 | 0.051743 | 0.035319 | 0.023969 | 0.016202
Lifetime vehicle | 20 | 20 | [a] | [7 empty] | 12 | 0 | 1 | 0.9 | 0.4 | 0.9868 | 0.98115 | 0.97312 | 0.96177 | 0.94585 | 0.9237 | 0.89334 | 0.85255 | 0.79921 | 0.73205 | 0.65146 | 0.56032 | 0.46411 | 0.3698 | 0.28394 | 0.21097 | 0.15254 | 0.10795 | 0.075177 | 0.051743 | 0.035319 | 0.023969 | 0.016202 | 0.010922 | 0.0073493 | 0.004939 | 0.0033164 | 0.0022256
Lifetime costumization | 30 | 30 | [a] | [7 empty] | 12 | 0 | 1 | 0.9 | 0.4 | 0.9868 | 0.98115 | 0.97312 | 0.96177 | 0.94585 | 0.9237 | 0.89334 | 0.85255 | 0.79921 | 0.73205 | 0.65146 | 0.56032 | 0.46411 | 0.3698 | 0.28394 | 0.21097 | 0.15254 | 0.10795 | 0.075177 | 0.051743 | 0.035319 | 0.023969 | 0.016202 | 0.010922 | 0.0073493 | 0.004939 | 0.0033164 | 0.0022256
Tonnage . | 2240 | 2240 | [t] | [7 empty] | 12 | 0 | 1 | 0.9 | 0.4 | 0.9868 | 0.98115 | 0.97312 | 0.96177 | 0.94585 | 0.9237 | 0.89334 | 0.85255 | 0.79921 | 0.73205 | 0.65146 | 0.56032 | 0.46411 | 0.3698 | 0.28394 | 0.21097 | 0.15254 | 0.10795 | 0.075177 | 0.051743 | 0.035319 | 0.023969 | 0.016202 | 0.010922 | 0.0073493 | 0.004939 | 0.0033164 | 0.0022256
Market failure (av. utilization) | 0.72 | 0.72 | [%] | [7 empty] | 12 | 0 | 1 | 0.9 | 0.4 | 0.9868 | 0.98115 | 0.97312 | 0.96177 | 0.94585 | 0.9237 | 0.89334 | 0.85255 | 0.79921 | 0.73205 | 0.65146 | 0.56032 | 0.46411 | 0.3698 | 0.28394 | 0.21097 | 0.15254 | 0.10795 | 0.075177 | 0.051743 | 0.035319 | 0.023969 | 0.016202 | 0.010922 | 0.0073493 | 0.004939 | 0.0033164 | 0.0022256
Payload loss (fuel) | 0.017857 | 0.017857 | [%] | [7 empty] | 12 | 0 | 1 | 0.9 | 0.4 | 0.9868 | 0.98115 | 0.97312 | 0.96177 | 0.94585 | 0.9237 | 0.89334 | 0.85255 | 0.79921 | 0.73205 | 0.65146 | 0.56032 | 0.46411 | 0.3698 | 0.28394 | 0.21097 | 0.15254 | 0.10795 | 0.075177 | 0.051743 | 0.035319 | 0.023969 | 0.016202 | 0.010922 | 0.0073493 | 0.004939 | 0.0033164 | 0.0022256
Annual Mileage | 178500 | 178500 | [km/a] | [7 empty] | 12 | 0 | 1 | 0.9 | 0.4 | 0.9868 | 0.98115 | 0.97312 | 0.96177 | 0.94585 | 0.9237 | 0.89334 | 0.85255 | 0.79921 | 0.73205 | 0.65146 | 0.56032 | 0.46411 | 0.3698 | 0.28394 | 0.21097 | 0.15254 | 0.10795 | 0.075177 | 0.051743 | 0.035319 | 0.023969 | 0.016202 | 0.010922 | 0.0073493 | 0.004939 | 0.0033164 | 0.0022256
Calulation | 2023 | 2024 | 2025 | 2026 | 2027 | 2028 | 2029 | 2030 | 2031 | 2032 | 2033 | 2034 | 2035 | 2036 | 2037 | 0 2023: 2038; 1 2024: 2039; 2 2025: 2040; 3 2026: 2041; 4 2027: 2042; 5 2028: 2043; 6 2029: 2044; 7 2030: 2045; 8 2031: 2046; 9 2032: 2047; 10 2033: 2048; 11 2034: 2049; 12 2035: 2050
Capex vehicle | 9920787.1694 | 9886870.5858 | 9838713.899 | 9770649.0497 | 9675087.2293 | 9542221.609 | 9360067.8141 | 9115272.6325 | 8795278.0392 | 8392298.935 | 7908735.5775 | 7361934.8729 | 6784679.6124 | 6218783.6557 | 5703636.9182 | 0 2023: 5265835.5497; 1 2024: 4915235.0592; 2 2025: 4647711.3243; 3 2026: 4451059.9236; 4 2027: 4310457.0171; 5 2028: 4211915.1438; 6 2029: 4143816.6524; 7 2030: 4097213.4614; 8 2031: 4065533.4434; 9 2032: 4044095.9277; 10 2033: 4029634.1573; 11 2034: 4019898.5653; 12 2035: 4013353.8173
Residual value (vehicle) | -501320.2138 | -501885.4902 | -502688.1017 | -503822.5158 | -505415.2128 | -507629.6398 | -510665.5364 | -514745.4561 | -520078.6993 | -526795.0178 | -534854.407 | -543967.7521 | -553588.6731 | -563020.2724 | -571606.0514 | 0 2023: -578902.7408; 1 2024: -584746.0823; 2 2025: -589204.8113; 3 2026: -592482.3346; 4 2027: -594825.7164; 5 2028: -596468.0809; 6 2029: -597603.0558; 7 2030: -598379.7756; 8 2031: -598907.7759; 9 2032: -599265.0679; 10 2033: -599506.0974; 11 2034: -599668.3572; 12 2035: -599777.4364
Capex costumization | 4200000 | 4200000 | 4200000 | 4200000 | 4200000 | 4200000 | 4200000 | 4200000 | 4200000 | 4200000 | 4200000 | 4200000 | 4200000 | 4200000 | 4200000 | 0 2023: 4200000; 1 2024: 4200000; 2 2025: 4200000; 3 2026: 4200000; 4 2027: 4200000; 5 2028: 4200000; 6 2029: 4200000; 7 2030: 4200000; 8 2031: 4200000; 9 2032: 4200000; 10 2033: 4200000; 11 2034: 4200000; 12 2035: 4200000
Residual value (costumization) | -210000 | -210000 | -210000 | -210000 | -210000 | -210000 | -210000 | -210000 | -210000 | -210000 | -210000 | -210000 | -210000 | -210000 | -210000 | 0 2023: -210000; 1 2024: -210000; 2 2025: -210000; 3 2026: -210000; 4 2027: -210000; 5 2028: -210000; 6 2029: -210000; 7 2030: -210000; 8 2031: -210000; 9 2032: -210000; 10 2033: -210000; 11 2034: -210000; 12 2035: -210000
WACC | 0.06 | 0.06 | 0.06 | 0.06 | 0.06 | 0.06 | 0.06 | 0.06 | 0.06 | 0.06 | 0.06 | 0.06 | 0.06 | 0.06 | 0.06 | 0 2023: 0.06; 1 2024: 0.06; 2 2025: 0.06; 3 2026: 0.06; 4 2027: 0.06; 5 2028: 0.06; 6 2029: 0.06; 7 2030: 0.06; 8 2031: 0.06; 9 2032: 0.06; 10 2033: 0.06; 11 2034: 0.06; 12 2035: 0.06
Opex fix (admin, crew, insurance) | 1450000 | 1450000 | 1450000 | 1450000 | 1450000 | 1450000 | 1450000 | 1450000 | 1450000 | 1450000 | 1450000 | 1450000 | 1450000 | 1450000 | 1450000 | 0 2023: 1450000; 1 2024: 1450000; 2 2025: 1450000; 3 2026: 1450000; 4 2027: 1450000; 5 2028: 1450000; 6 2029: 1450000; 7 2030: 1450000; 8 2031: 1450000; 9 2032: 1450000; 10 2033: 1450000; 11 2034: 1450000; 12 2035: 1450000
Opex maintenance & repair | 1388910.2037 | 1384161.882 | 1377419.9459 | 1367890.867 | 1354512.2121 | 1335911.0253 | 1310409.494 | 1276138.1685 | 1231338.9255 | 1174921.8509 | 1107222.9809 | 1030670.8822 | 949855.1457 | 870629.7118 | 798509.1686 | 0 2023: 737216.977; 1 2024: 688132.9083; 2 2025: 650679.5854; 3 2026: 623148.3893; 4 2027: 603463.9824; 5 2028: 589668.1201; 6 2029: 580134.3313; 7 2030: 573609.8846; 8 2031: 569174.6821; 9 2032: 566173.4299; 10 2033: 564148.782; 11 2034: 562785.7991; 12 2035: 561869.5344
Opex var (mode-fees, shunting) | 8.9636 | 8.9636 | 8.9636 | 8.9636 | 8.9636 | 8.9636 | 8.9636 | 8.9636 | 8.9636 | 8.9636 | 8.9636 | 8.9636 | 8.9636 | 8.9636 | 8.9636 | 0 2023: 8.9636; 1 2024: 8.9636; 2 2025: 8.9636; 3 2026: 8.9636; 4 2027: 8.9636; 5 2028: 8.9636; 6 2029: 8.9636; 7 2030: 8.9636; 8 2031: 8.9636; 9 2032: 8.9636; 10 2033: 8.9636; 11 2034: 8.9636; 12 2035: 8.9636
Fuel Economy | 48.7592 | 48.7167 | 48.6564 | 48.5711 | 48.4514 | 48.285 | 48.0568 | 47.7501 | 47.3492 | 46.8444 | 46.2386 | 45.5536 | 44.8304 | 44.1214 | 43.4761 | 0 2023: 42.9276; 1 2024: 42.4884; 2 2025: 42.1532; 3 2026: 41.9069; 4 2027: 41.7307; 5 2028: 41.6073; 6 2029: 41.522; 7 2030: 41.4636; 8 2031: 41.4239; 9 2032: 41.397; 10 2033: 41.3789; 11 2034: 41.3667; 12 2035: 41.3585
Fuel Cost | 0.17651 | 0.17141 | 0.16632 | 0.16281 | 0.15931 | 0.15581 | 0.15231 | 0.14881 | 0.1491 | 0.14939 | 0.14968 | 0.14997 | 0.15027 | 0.14685 | 0.14343 | 0 2023: 0.14002; 1 2024: 0.1366; 2 2025: 0.13319; 3 2026: 0.13003; 4 2027: 0.12687; 5 2028: 0.12372; 6 2029: 0.12056; 7 2030: 0.11741; 8 2031: 0.11483; 9 2032: 0.11226; 10 2033: 0.10968; 11 2034: 0.10711; 12 2035: 0.10453
Emission Cost | 0 | 0 | 0 | 0 | 0 | 0 | 0 | 0 | 0 | 0 | 0 | 0 | 0 | 0 | 0 | 0 2023: 0; 1 2024: 0; 2 2025: 0; 3 2026: 0; 4 2027: 0; 5 2028: 0; 6 2029: 0; 7 2030: 0; 8 2031: 0; 9 2032: 0; 10 2033: 0; 11 2034: 0; 12 2035: 0
Lifetime vehicle | 20 | 20 | 20 | 20 | 20 | 20 | 20 | 20 | 20 | 20 | 20 | 20 | 20 | 20 | 20 | 0 2023: 20; 1 2024: 20; 2 2025: 20; 3 2026: 20; 4 2027: 20; 5 2028: 20; 6 2029: 20; 7 2030: 20; 8 2031: 20; 9 2032: 20; 10 2033: 20; 11 2034: 20; 12 2035: 20
Lifetime costumization | 30 | 30 | 30 | 30 | 30 | 30 | 30 | 30 | 30 | 30 | 30 | 30 | 30 | 30 | 30 | 0 2023: 30; 1 2024: 30; 2 2025: 30; 3 2026: 30; 4 2027: 30; 5 2028: 30; 6 2029: 30; 7 2030: 30; 8 2031: 30; 9 2032: 30; 10 2033: 30; 11 2034: 30; 12 2035: 30
Tonnage . | 2240 | 2240 | 2240 | 2240 | 2240 | 2240 | 2240 | 2240 | 2240 | 2240 | 2240 | 2240 | 2240 | 2240 | 2240 | 0 2023: 2240; 1 2024: 2240; 2 2025: 2240; 3 2026: 2240; 4 2027: 2240; 5 2028: 2240; 6 2029: 2240; 7 2030: 2240; 8 2031: 2240; 9 2032: 2240; 10 2033: 2240; 11 2034: 2240; 12 2035: 2240
Market failure (av. utilization) | 1612.8 | 1612.8 | 1612.8 | 1612.8 | 1612.8 | 1612.8 | 1612.8 | 1612.8 | 1612.8 | 1612.8 | 1612.8 | 1612.8 | 1612.8 | 1612.8 | 1612.8 | 0 2023: 1612.8; 1 2024: 1612.8; 2 2025: 1612.8; 3 2026: 1612.8; 4 2027: 1612.8; 5 2028: 1612.8; 6 2029: 1612.8; 7 2030: 1612.8; 8 2031: 1612.8; 9 2032: 1612.8; 10 2033: 1612.8; 11 2034: 1612.8; 12 2035: 1612.8
Payload loss (fuel) | 40 | 40 | 40 | 40 | 40 | 40 | 40 | 40 | 40 | 40 | 40 | 40 | 40 | 40 | 40 | 0 2023: 40; 1 2024: 40; 2 2025: 40; 3 2026: 40; 4 2027: 40; 5 2028: 40; 6 2029: 40; 7 2030: 40; 8 2031: 40; 9 2032: 40; 10 2033: 40; 11 2034: 40; 12 2035: 40
Annual Mileage | 178500 | 178500 | 178500 | 178500 | 178500 | 178500 | 178500 | 178500 | 178500 | 178500 | 178500 | 178500 | 178500 | 178500 | 178500 | 0 2023: 178500; 1 2024: 178500; 2 2025: 178500; 3 2026: 178500; 4 2027: 178500; 5 2028: 178500; 6 2029: 178500; 7 2030: 178500; 8 2031: 178500; 9 2032: 178500; 10 2033: 178500; 11 2034: 178500; 12 2035: 178500
Calulation | 2023 | 2024 | 2025 | 2026 | 2027 | 2028 | 2029 | 2030 | 2031 | 2032 | 2033 | 2034 | 2035 | 2036 | 2037 | 0 2023: 2038; 1 2024: 2039; 2 2025: 2040; 3 2026: 2041; 4 2027: 2042; 5 2028: 2043; 6 2029: 2044; 7 2030: 2045; 8 2031: 2046; 9 2032: 2047; 10 2033: 2048; 11 2034: 2049; 12 2035: 2050
Capex vehicle | 864939.4342 | 861982.4319 | 857783.9125 | 851849.7088 | 843518.1938 | 831934.3636 | 816053.3656 | 794711.0062 | 766812.4193 | 731678.8647 | 689519.6076 | 641847.0304 | 591519.2862 | 542181.898 | 497269.0579 | 0 2023: 459099.5395; 1 2024: 428532.5911; 2 2025: 405208.6528; 3 2026: 388063.6875; 4 2027: 375805.2854; 5 2028: 367213.9558; 6 2029: 361276.819; 7 2030: 357213.7405; 8 2031: 354451.7321; 9 2032: 352582.7118; 10 2033: 351321.8688; 11 2034: 350473.0755; 12 2035: 349902.4746
Residual value (vehicle) | -43707.3807 | -43756.6641 | -43826.6394 | -43925.5428 | -44064.4014 | -44257.4653 | -44522.1486 | -44877.8545 | -45342.831 | -45928.3902 | -46631.0445 | -47425.5875 | -48264.3832 | -49086.673 | -49835.2204 | 0 2023: -50471.379; 1 2024: -50980.8281; 2 2025: -51369.5604; 3 2026: -51655.3099; 4 2027: -51859.6166; 5 2028: -52002.8054; 6 2029: -52101.7577; 7 2030: -52169.4756; 8 2031: -52215.5091; 9 2032: -52246.6595; 10 2033: -52267.6735; 11 2034: -52281.8201; 12 2035: -52291.3301
Capex costumization | 305125.4283 | 305125.4283 | 305125.4283 | 305125.4283 | 305125.4283 | 305125.4283 | 305125.4283 | 305125.4283 | 305125.4283 | 305125.4283 | 305125.4283 | 305125.4283 | 305125.4283 | 305125.4283 | 305125.4283 | 0 2023: 305125.4283; 1 2024: 305125.4283; 2 2025: 305125.4283; 3 2026: 305125.4283; 4 2027: 305125.4283; 5 2028: 305125.4283; 6 2029: 305125.4283; 7 2030: 305125.4283; 8 2031: 305125.4283; 9 2032: 305125.4283; 10 2033: 305125.4283; 11 2034: 305125.4283; 12 2035: 305125.4283
Residual value (costumization) | -15256.2714 | -15256.2714 | -15256.2714 | -15256.2714 | -15256.2714 | -15256.2714 | -15256.2714 | -15256.2714 | -15256.2714 | -15256.2714 | -15256.2714 | -15256.2714 | -15256.2714 | -15256.2714 | -15256.2714 | 0 2023: -15256.2714; 1 2024: -15256.2714; 2 2025: -15256.2714; 3 2026: -15256.2714; 4 2027: -15256.2714; 5 2028: -15256.2714; 6 2029: -15256.2714; 7 2030: -15256.2714; 8 2031: -15256.2714; 9 2032: -15256.2714; 10 2033: -15256.2714; 11 2034: -15256.2714; 12 2035: -15256.2714
Opex fix (admin, crew, insurance) | 1450000 | 1450000 | 1450000 | 1450000 | 1450000 | 1450000 | 1450000 | 1450000 | 1450000 | 1450000 | 1450000 | 1450000 | 1450000 | 1450000 | 1450000 | 0 2023: 1450000; 1 2024: 1450000; 2 2025: 1450000; 3 2026: 1450000; 4 2027: 1450000; 5 2028: 1450000; 6 2029: 1450000; 7 2030: 1450000; 8 2031: 1450000; 9 2032: 1450000; 10 2033: 1450000; 11 2034: 1450000; 12 2035: 1450000
Opex maintenance & repair | 1388910.2037 | 1384161.882 | 1377419.9459 | 1367890.867 | 1354512.2121 | 1335911.0253 | 1310409.494 | 1276138.1685 | 1231338.9255 | 1174921.8509 | 1107222.9809 | 1030670.8822 | 949855.1457 | 870629.7118 | 798509.1686 | 0 2023: 737216.977; 1 2024: 688132.9083; 2 2025: 650679.5854; 3 2026: 623148.3893; 4 2027: 603463.9824; 5 2028: 589668.1201; 6 2029: 580134.3313; 7 2030: 573609.8846; 8 2031: 569174.6821; 9 2032: 566173.4299; 10 2033: 564148.782; 11 2034: 562785.7991; 12 2035: 561869.5344
Opex var (mode-fees, shunting) | 1600000 | 1600000 | 1600000 | 1600000 | 1600000 | 1600000 | 1600000 | 1600000 | 1600000 | 1600000 | 1600000 | 1600000 | 1600000 | 1600000 | 1600000 | 0 2023: 1600000; 1 2024: 1600000; 2 2025: 1600000; 3 2026: 1600000; 4 2027: 1600000; 5 2028: 1600000; 6 2029: 1600000; 7 2030: 1600000; 8 2031: 1600000; 9 2032: 1600000; 10 2033: 1600000; 11 2034: 1600000; 12 2035: 1600000
Fuel Cost | 1536237.9595 | 1490588.6499 | 1444487.0175 | 1411592.0126 | 1377824.022 | 1342905.9551 | 1306517.2768 | 1268329.4448 | 1260151.2563 | 1249158.992 | 1235416.7241 | 1219490.4264 | 1202469.298 | 1156548.0366 | 1113119.1927 | 0 2023: 1072899.2096; 1 2024: 1036011.8798; 2 2025: 1002134.5215; 3 2026: 972674.442; 4 2027: 945082.0825; 5 2028: 918851.8172; 6 2029: 893581.3906; 7 2030: 868971.4268; 8 2031: 849093.1041; 9 2032: 829508.3965; 10 2033: 810119.4805; 11 2034: 790860.422; 12 2035: 771687.1654
Emission Cost | 0 | 0 | 0 | 0 | 0 | 0 | 0 | 0 | 0 | 0 | 0 | 0 | 0 | 0 | 0 | 0 2023: 0; 1 2024: 0; 2 2025: 0; 3 2026: 0; 4 2027: 0; 5 2028: 0; 6 2029: 0; 7 2030: 0; 8 2031: 0; 9 2032: 0; 10 2033: 0; 11 2034: 0; 12 2035: 0
€/a | 7086249.3735 | 7032845.4566 | 6975733.3933 | 6927276.2023 | 6871659.1833 | 6806363.0355 | 6728327.1447 | 6634169.9218 | 6552828.927 | 6449700.4742 | 6325397.4249 | 6184451.9084 | 6035448.5036 | 5860142.1301 | 5698931.3556 | 0 2023: 5558613.5039; 1 2024: 5441565.7078; 2 2025: 5346522.3561; 3 2026: 5272100.3658; 4 2027: 5212360.8906; 5 2028: 5163600.2446; 6 2029: 5122759.9401; 7 2030: 5087494.7331; 8 2031: 5060373.166; 9 2032: 5035887.0356; 10 2033: 5013191.6147; 11 2034: 4991706.6335; 12 2035: 4971037.0011
Calulation | 2023 | 2024 | 2025 | 2026 | 2027 | 2028 | 2029 | 2030 | 2031 | 2032 | 2033 | 2034 | 2035 | 2036 | 2037 | 0 2023: 2038; 1 2024: 2039; 2 2025: 2040; 3 2026: 2041; 4 2027: 2042; 5 2028: 2043; 6 2029: 2044; 7 2030: 2045; 8 2031: 2046; 9 2032: 2047; 10 2033: 2048; 11 2034: 2049; 12 2035: 2050
Capex vehicle | 4.8456 | 4.829 | 4.8055 | 4.7723 | 4.7256 | 4.6607 | 4.5717 | 4.4522 | 4.2959 | 4.099 | 3.8629 | 3.5958 | 3.3138 | 3.0374 | 2.7858 | 0 2023: 2.572; 1 2024: 2.4007; 2 2025: 2.2701; 3 2026: 2.174; 4 2027: 2.1054; 5 2028: 2.0572; 6 2029: 2.024; 7 2030: 2.0012; 8 2031: 1.9857; 9 2032: 1.9753; 10 2033: 1.9682; 11 2034: 1.9634; 12 2035: 1.9602
Residual value (vehicle) | -0.24486 | -0.24514 | -0.24553 | -0.24608 | -0.24686 | -0.24794 | -0.24942 | -0.25142 | -0.25402 | -0.2573 | -0.26124 | -0.26569 | -0.27039 | -0.275 | -0.27919 | 0 2023: -0.28275; 1 2024: -0.28561; 2 2025: -0.28778; 3 2026: -0.28939; 4 2027: -0.29053; 5 2028: -0.29133; 6 2029: -0.29189; 7 2030: -0.29227; 8 2031: -0.29252; 9 2032: -0.2927; 10 2033: -0.29282; 11 2034: -0.2929; 12 2035: -0.29295
Capex costumization | 1.7094 | 1.7094 | 1.7094 | 1.7094 | 1.7094 | 1.7094 | 1.7094 | 1.7094 | 1.7094 | 1.7094 | 1.7094 | 1.7094 | 1.7094 | 1.7094 | 1.7094 | 0 2023: 1.7094; 1 2024: 1.7094; 2 2025: 1.7094; 3 2026: 1.7094; 4 2027: 1.7094; 5 2028: 1.7094; 6 2029: 1.7094; 7 2030: 1.7094; 8 2031: 1.7094; 9 2032: 1.7094; 10 2033: 1.7094; 11 2034: 1.7094; 12 2035: 1.7094
Residual value (costumization) | -0.085469 | -0.085469 | -0.085469 | -0.085469 | -0.085469 | -0.085469 | -0.085469 | -0.085469 | -0.085469 | -0.085469 | -0.085469 | -0.085469 | -0.085469 | -0.085469 | -0.085469 | 0 2023: -0.085469; 1 2024: -0.085469; 2 2025: -0.085469; 3 2026: -0.085469; 4 2027: -0.085469; 5 2028: -0.085469; 6 2029: -0.085469; 7 2030: -0.085469; 8 2031: -0.085469; 9 2032: -0.085469; 10 2033: -0.085469; 11 2034: -0.085469; 12 2035: -0.085469
Opex fix (admin, crew, insurance) | 8.1232 | 8.1232 | 8.1232 | 8.1232 | 8.1232 | 8.1232 | 8.1232 | 8.1232 | 8.1232 | 8.1232 | 8.1232 | 8.1232 | 8.1232 | 8.1232 | 8.1232 | 0 2023: 8.1232; 1 2024: 8.1232; 2 2025: 8.1232; 3 2026: 8.1232; 4 2027: 8.1232; 5 2028: 8.1232; 6 2029: 8.1232; 7 2030: 8.1232; 8 2031: 8.1232; 9 2032: 8.1232; 10 2033: 8.1232; 11 2034: 8.1232; 12 2035: 8.1232
Opex maintenance & repair | 7.781 | 7.7544 | 7.7166 | 7.6633 | 7.5883 | 7.4841 | 7.3412 | 7.1492 | 6.8983 | 6.5822 | 6.2029 | 5.7741 | 5.3213 | 4.8775 | 4.4734 | 0 2023: 4.1301; 1 2024: 3.8551; 2 2025: 3.6453; 3 2026: 3.491; 4 2027: 3.3808; 5 2028: 3.3035; 6 2029: 3.2501; 7 2030: 3.2135; 8 2031: 3.1887; 9 2032: 3.1718; 10 2033: 3.1605; 11 2034: 3.1529; 12 2035: 3.1477
Opex var (mode-fees, shunting) | 8.9636 | 8.9636 | 8.9636 | 8.9636 | 8.9636 | 8.9636 | 8.9636 | 8.9636 | 8.9636 | 8.9636 | 8.9636 | 8.9636 | 8.9636 | 8.9636 | 8.9636 | 0 2023: 8.9636; 1 2024: 8.9636; 2 2025: 8.9636; 3 2026: 8.9636; 4 2027: 8.9636; 5 2028: 8.9636; 6 2029: 8.9636; 7 2030: 8.9636; 8 2031: 8.9636; 9 2032: 8.9636; 10 2033: 8.9636; 11 2034: 8.9636; 12 2035: 8.9636
Fuel Cost | 8.6064 | 8.3506 | 8.0924 | 7.9081 | 7.7189 | 7.5233 | 7.3194 | 7.1055 | 7.0597 | 6.9981 | 6.9211 | 6.8319 | 6.7365 | 6.4793 | 6.236 | 0 2023: 6.0106; 1 2024: 5.804; 2 2025: 5.6142; 3 2026: 5.4492; 4 2027: 5.2946; 5 2028: 5.1476; 6 2029: 5.0061; 7 2030: 4.8682; 8 2031: 4.7568; 9 2032: 4.6471; 10 2033: 4.5385; 11 2034: 4.4306; 12 2035: 4.3232
Emission Cost | 0 | 0 | 0 | 0 | 0 | 0 | 0 | 0 | 0 | 0 | 0 | 0 | 0 | 0 | 0 | 0 2023: 0; 1 2024: 0; 2 2025: 0; 3 2026: 0; 4 2027: 0; 5 2028: 0; 6 2029: 0; 7 2030: 0; 8 2031: 0; 9 2032: 0; 10 2033: 0; 11 2034: 0; 12 2035: 0
€/km | 39.8698 | 39.5706 | 39.2507 | 38.9792 | 38.6676 | 38.3018 | 37.8646 | 37.3372 | 36.8815 | 36.3037 | 35.6073 | 34.8177 | 33.983 | 33.0009 | 32.0977 | 0 2023: 31.3116; 1 2024: 30.6559; 2 2025: 30.1234; 3 2026: 29.7065; 4 2027: 29.3718; 5 2028: 29.0987; 6 2029: 28.8699; 7 2030: 28.6723; 8 2031: 28.5204; 9 2032: 28.3832; 10 2033: 28.256; 11 2034: 28.1357; 12 2035: 28.0199
Calulation | 2023 | 2024 | 2025 | 2026 | 2027 | 2028 | 2029 | 2030 | 2031 | 2032 | 2033 | 2034 | 2035 | 2036 | 2037 | 0 2023: 2038; 1 2024: 2039; 2 2025: 2040; 3 2026: 2041; 4 2027: 2042; 5 2028: 2043; 6 2029: 2044; 7 2030: 2045; 8 2031: 2046; 9 2032: 2047; 10 2033: 2048; 11 2034: 2049; 12 2035: 2050
Capex vehicle | 0.0021632 | 0.0021558 | 0.0021453 | 0.0021305 | 0.0021096 | 0.0020807 | 0.0020409 | 0.0019876 | 0.0019178 | 0.0018299 | 0.0017245 | 0.0016053 | 0.0014794 | 0.001356 | 0.0012437 | 0 2023: 0.0011482; 1 2024: 0.0010718; 2 2025: 0.0010134; 3 2026: 0.00097055; 4 2027: 0.00093989; 5 2028: 0.0009184; 6 2029: 0.00090355; 7 2030: 0.00089339; 8 2031: 0.00088648; 9 2032: 0.00088181; 10 2033: 0.00087866; 11 2034: 0.00087653; 12 2035: 0.00087511
Residual value (vehicle) | -0.00010931 | -0.00010944 | -0.00010961 | -0.00010986 | -0.00011021 | -0.00011069 | -0.00011135 | -0.00011224 | -0.0001134 | -0.00011487 | -0.00011662 | -0.00011861 | -0.00012071 | -0.00012277 | -0.00012464 | 0 2023: -0.00012623; 1 2024: -0.0001275; 2 2025: -0.00012848; 3 2026: -0.00012919; 4 2027: -0.0001297; 5 2028: -0.00013006; 6 2029: -0.00013031; 7 2030: -0.00013048; 8 2031: -0.00013059; 9 2032: -0.00013067; 10 2033: -0.00013072; 11 2034: -0.00013076; 12 2035: -0.00013078
Capex costumization | 0.00076312 | 0.00076312 | 0.00076312 | 0.00076312 | 0.00076312 | 0.00076312 | 0.00076312 | 0.00076312 | 0.00076312 | 0.00076312 | 0.00076312 | 0.00076312 | 0.00076312 | 0.00076312 | 0.00076312 | 0 2023: 0.00076312; 1 2024: 0.00076312; 2 2025: 0.00076312; 3 2026: 0.00076312; 4 2027: 0.00076312; 5 2028: 0.00076312; 6 2029: 0.00076312; 7 2030: 0.00076312; 8 2031: 0.00076312; 9 2032: 0.00076312; 10 2033: 0.00076312; 11 2034: 0.00076312; 12 2035: 0.00076312
Residual value (costumization) | -3.8156e-05 | -3.8156e-05 | -3.8156e-05 | -3.8156e-05 | -3.8156e-05 | -3.8156e-05 | -3.8156e-05 | -3.8156e-05 | -3.8156e-05 | -3.8156e-05 | -3.8156e-05 | -3.8156e-05 | -3.8156e-05 | -3.8156e-05 | -3.8156e-05 | 0 2023: -3.8156e-05; 1 2024: -3.8156e-05; 2 2025: -3.8156e-05; 3 2026: -3.8156e-05; 4 2027: -3.8156e-05; 5 2028: -3.8156e-05; 6 2029: -3.8156e-05; 7 2030: -3.8156e-05; 8 2031: -3.8156e-05; 9 2032: -3.8156e-05; 10 2033: -3.8156e-05; 11 2034: -3.8156e-05; 12 2035: -3.8156e-05
Opex fix (admin, crew, insurance) | 0.0036265 | 0.0036265 | 0.0036265 | 0.0036265 | 0.0036265 | 0.0036265 | 0.0036265 | 0.0036265 | 0.0036265 | 0.0036265 | 0.0036265 | 0.0036265 | 0.0036265 | 0.0036265 | 0.0036265 | 0 2023: 0.0036265; 1 2024: 0.0036265; 2 2025: 0.0036265; 3 2026: 0.0036265; 4 2027: 0.0036265; 5 2028: 0.0036265; 6 2029: 0.0036265; 7 2030: 0.0036265; 8 2031: 0.0036265; 9 2032: 0.0036265; 10 2033: 0.0036265; 11 2034: 0.0036265; 12 2035: 0.0036265
Opex maintenance & repair | 0.0034737 | 0.0034618 | 0.0034449 | 0.0034211 | 0.0033876 | 0.0033411 | 0.0032773 | 0.0031916 | 0.0030796 | 0.0029385 | 0.0027692 | 0.0025777 | 0.0023756 | 0.0021774 | 0.0019971 | 0 2023: 0.0018438; 1 2024: 0.001721; 2 2025: 0.0016273; 3 2026: 0.0015585; 4 2027: 0.0015093; 5 2028: 0.0014748; 6 2029: 0.0014509; 7 2030: 0.0014346; 8 2031: 0.0014235; 9 2032: 0.001416; 10 2033: 0.0014109; 11 2034: 0.0014075; 12 2035: 0.0014052
Opex var (mode-fees, shunting) | 0.0040016 | 0.0040016 | 0.0040016 | 0.0040016 | 0.0040016 | 0.0040016 | 0.0040016 | 0.0040016 | 0.0040016 | 0.0040016 | 0.0040016 | 0.0040016 | 0.0040016 | 0.0040016 | 0.0040016 | 0 2023: 0.0040016; 1 2024: 0.0040016; 2 2025: 0.0040016; 3 2026: 0.0040016; 4 2027: 0.0040016; 5 2028: 0.0040016; 6 2029: 0.0040016; 7 2030: 0.0040016; 8 2031: 0.0040016; 9 2032: 0.0040016; 10 2033: 0.0040016; 11 2034: 0.0040016; 12 2035: 0.0040016
Fuel Cost | 0.0038421 | 0.003728 | 0.0036127 | 0.0035304 | 0.0034459 | 0.0033586 | 0.0032676 | 0.0031721 | 0.0031516 | 0.0031241 | 0.0030898 | 0.0030499 | 0.0030074 | 0.0028925 | 0.0027839 | 0 2023: 0.0026833; 1 2024: 0.0025911; 2 2025: 0.0025063; 3 2026: 0.0024327; 4 2027: 0.0023637; 5 2028: 0.002298; 6 2029: 0.0022348; 7 2030: 0.0021733; 8 2031: 0.0021236; 9 2032: 0.0020746; 10 2033: 0.0020261; 11 2034: 0.0019779; 12 2035: 0.00193
Market failure (av. utilization) | 0.0069218 | 0.0068699 | 0.0068144 | 0.0067672 | 0.0067131 | 0.0066496 | 0.0065737 | 0.0064821 | 0.006403 | 0.0063027 | 0.0061818 | 0.0060447 | 0.0058998 | 0.0057293 | 0.0055725 | 0 2023: 0.005436; 1 2024: 0.0053222; 2 2025: 0.0052298; 3 2026: 0.0051574; 4 2027: 0.0050993; 5 2028: 0.0050519; 6 2029: 0.0050121; 7 2030: 0.0049778; 8 2031: 0.0049515; 9 2032: 0.0049276; 10 2033: 0.0049056; 11 2034: 0.0048847; 12 2035: 0.0048646
Payload loss (fuel) | 0.00032362 | 0.00032119 | 0.00031859 | 0.00031639 | 0.00031386 | 0.00031089 | 0.00030734 | 0.00030306 | 0.00029936 | 0.00029467 | 0.00028902 | 0.00028261 | 0.00027584 | 0.00026786 | 0.00026053 | 0 2023: 0.00025415; 1 2024: 0.00024883; 2 2025: 0.00024451; 3 2026: 0.00024112; 4 2027: 0.00023841; 5 2028: 0.00023619; 6 2029: 0.00023433; 7 2030: 0.00023273; 8 2031: 0.0002315; 9 2032: 0.00023038; 10 2033: 0.00022935; 11 2034: 0.00022837; 12 2035: 0.00022743
Emission Cost | 0 | 0 | 0 | 0 | 0 | 0 | 0 | 0 | 0 | 0 | 0 | 0 | 0 | 0 | 0 | 0 2023: 0; 1 2024: 0; 2 2025: 0; 3 2026: 0; 4 2027: 0; 5 2028: 0; 6 2029: 0; 7 2030: 0; 8 2031: 0; 9 2032: 0; 10 2033: 0; 11 2034: 0; 12 2035: 0
€/tkm | 0.024968 | 0.02478 | 0.024579 | 0.024409 | 0.024213 | 0.023983 | 0.023709 | 0.023377 | 0.023091 | 0.022728 | 0.022291 | 0.021795 | 0.02127 | 0.020653 | 0.020086 | 0 2023: 0.019592; 1 2024: 0.01918; 2 2025: 0.018846; 3 2026: 0.018584; 4 2027: 0.018374; 5 2028: 0.018202; 6 2029: 0.018058; 7 2030: 0.017934; 8 2031: 0.017839; 9 2032: 0.017753; 10 2033: 0.017673; 11 2034: 0.017597; 12 2035: 0.017525
Railway long-haul: Neo bulk
Hydrogen
* Capex vehicle: Purchase cost of the non-costumized asset
** Capex installation: May include costumized trailer or application-specific features
DO NOT CHANGE THE WHITE CELLS
COSTUMIZE THE BLUE BOXES
CALCULATOR OUTPUT
Input parameter | 2023 | 2050 |  | Applied cost change factor | [6 empty] | Input Sigmoid function |  |  |  |  | 0 | 1 | 2 | 3 | 4 | 5 | 6 | 7 | 8 | 9 | 10 | 11 | 12 | 13 | 14 | 15 | 16 | 17 | 18 | 19 | 20 | 21 | 22 | 23 | 24 | 25 | 26 | 27
| Start value | End value | Unit | [7 empty] | midway | min | max | a | k | 2023 | 2024 | 2025 | 2026 | 2027 | 2028 | 2029 | 2030 | 2031 | 2032 | 2033 | 2034 | 2035 | 2036 | 2037 | 2038 | 2039 | 2040 | 2041 | 2042 | 2043 | 2044 | 2045 | 2046 | 2047 | 2048 | 2049 | 2050
Capex vehicle | 10000000 | 4000000 | [€] | [7 empty] | 12 | 0 | 1 | 0.9 | 0.4 | 0.9868 | 0.98115 | 0.97312 | 0.96177 | 0.94585 | 0.9237 | 0.89334 | 0.85255 | 0.79921 | 0.73205 | 0.65146 | 0.56032 | 0.46411 | 0.3698 | 0.28394 | 0.21097 | 0.15254 | 0.10795 | 0.075177 | 0.051743 | 0.035319 | 0.023969 | 0.016202 | 0.010922 | 0.0073493 | 0.004939 | 0.0033164 | 0.0022256
Residual value (vehicle) | -500000 | -600000 | [€] | [7 empty] | 12 | 0 | 1 | 0.9 | 0.4 | 0.9868 | 0.98115 | 0.97312 | 0.96177 | 0.94585 | 0.9237 | 0.89334 | 0.85255 | 0.79921 | 0.73205 | 0.65146 | 0.56032 | 0.46411 | 0.3698 | 0.28394 | 0.21097 | 0.15254 | 0.10795 | 0.075177 | 0.051743 | 0.035319 | 0.023969 | 0.016202 | 0.010922 | 0.0073493 | 0.004939 | 0.0033164 | 0.0022256
Capex costumization | 3500000 | 3500000 | [€] | [7 empty] | 12 | 0 | 1 | 0.9 | 0.4 | 0.9868 | 0.98115 | 0.97312 | 0.96177 | 0.94585 | 0.9237 | 0.89334 | 0.85255 | 0.79921 | 0.73205 | 0.65146 | 0.56032 | 0.46411 | 0.3698 | 0.28394 | 0.21097 | 0.15254 | 0.10795 | 0.075177 | 0.051743 | 0.035319 | 0.023969 | 0.016202 | 0.010922 | 0.0073493 | 0.004939 | 0.0033164 | 0.0022256
Residual value (costumization) | -175000 | -175000 | [€] | [7 empty] | 12 | 0 | 1 | 0.9 | 0.4 | 0.9868 | 0.98115 | 0.97312 | 0.96177 | 0.94585 | 0.9237 | 0.89334 | 0.85255 | 0.79921 | 0.73205 | 0.65146 | 0.56032 | 0.46411 | 0.3698 | 0.28394 | 0.21097 | 0.15254 | 0.10795 | 0.075177 | 0.051743 | 0.035319 | 0.023969 | 0.016202 | 0.010922 | 0.0073493 | 0.004939 | 0.0033164 | 0.0022256
WACC | 0.06 | 0.06 | [%] | [7 empty] | 12 | 0 | 1 | 0.9 | 0.4 | 0.9868 | 0.98115 | 0.97312 | 0.96177 | 0.94585 | 0.9237 | 0.89334 | 0.85255 | 0.79921 | 0.73205 | 0.65146 | 0.56032 | 0.46411 | 0.3698 | 0.28394 | 0.21097 | 0.15254 | 0.10795 | 0.075177 | 0.051743 | 0.035319 | 0.023969 | 0.016202 | 0.010922 | 0.0073493 | 0.004939 | 0.0033164 | 0.0022256
Opex fix (admin, crew, insurance) | 650000 | 650000 | [€/a] | [7 empty] | 12 | 0 | 1 | 0.9 | 0.4 | 0.9868 | 0.98115 | 0.97312 | 0.96177 | 0.94585 | 0.9237 | 0.89334 | 0.85255 | 0.79921 | 0.73205 | 0.65146 | 0.56032 | 0.46411 | 0.3698 | 0.28394 | 0.21097 | 0.15254 | 0.10795 | 0.075177 | 0.051743 | 0.035319 | 0.023969 | 0.016202 | 0.010922 | 0.0073493 | 0.004939 | 0.0033164 | 0.0022256
Opex maintenance & repair | 1400000 | 560000 | [€/a] | [7 empty] | 12 | 0 | 1 | 0.9 | 0.4 | 0.9868 | 0.98115 | 0.97312 | 0.96177 | 0.94585 | 0.9237 | 0.89334 | 0.85255 | 0.79921 | 0.73205 | 0.65146 | 0.56032 | 0.46411 | 0.3698 | 0.28394 | 0.21097 | 0.15254 | 0.10795 | 0.075177 | 0.051743 | 0.035319 | 0.023969 | 0.016202 | 0.010922 | 0.0073493 | 0.004939 | 0.0033164 | 0.0022256
Opex var (mode-fees, shunting) | 3.9216 | 3.9216 | [€/km] | [7 empty] | 12 | 0 | 1 | 0.9 | 0.4 | 0.9868 | 0.98115 | 0.97312 | 0.96177 | 0.94585 | 0.9237 | 0.89334 | 0.85255 | 0.79921 | 0.73205 | 0.65146 | 0.56032 | 0.46411 | 0.3698 | 0.28394 | 0.21097 | 0.15254 | 0.10795 | 0.075177 | 0.051743 | 0.035319 | 0.023969 | 0.016202 | 0.010922 | 0.0073493 | 0.004939 | 0.0033164 | 0.0022256
Fuel Economy | 48.8585 | 41.3418 | [kWh/km] | [7 empty] | 12 | 0 | 1 | 0.9 | 0.4 | 0.9868 | 0.98115 | 0.97312 | 0.96177 | 0.94585 | 0.9237 | 0.89334 | 0.85255 | 0.79921 | 0.73205 | 0.65146 | 0.56032 | 0.46411 | 0.3698 | 0.28394 | 0.21097 | 0.15254 | 0.10795 | 0.075177 | 0.051743 | 0.035319 | 0.023969 | 0.016202 | 0.010922 | 0.0073493 | 0.004939 | 0.0033164 | 0.0022256
Fuel Cost | 0.25446 | 0.10949 | [€/kWh] | [7 empty] | 12 | 0 | 1 | 0.9 | 0.4 | 0.9868 | 0.98115 | 0.97312 | 0.96177 | 0.94585 | 0.9237 | 0.89334 | 0.85255 | 0.79921 | 0.73205 | 0.65146 | 0.56032 | 0.46411 | 0.3698 | 0.28394 | 0.21097 | 0.15254 | 0.10795 | 0.075177 | 0.051743 | 0.035319 | 0.023969 | 0.016202 | 0.010922 | 0.0073493 | 0.004939 | 0.0033164 | 0.0022256
Emission Cost | 0 | 0 | [€/km] | [7 empty] | 17 | 0 | 1 | 0.9 | 0.4 | 0.9978 | 0.99685 | 0.99549 | 0.99355 | 0.99077 | 0.9868 | 0.98115 | 0.97312 | 0.96177 | 0.94585 | 0.9237 | 0.89334 | 0.85255 | 0.79921 | 0.73205 | 0.65146 | 0.56032 | 0.46411 | 0.3698 | 0.28394 | 0.21097 | 0.15254 | 0.10795 | 0.075177 | 0.051743 | 0.035319 | 0.023969 | 0.016202
Lifetime vehicle | 20 | 20 | [a] | [7 empty] | 12 | 0 | 1 | 0.9 | 0.4 | 0.9868 | 0.98115 | 0.97312 | 0.96177 | 0.94585 | 0.9237 | 0.89334 | 0.85255 | 0.79921 | 0.73205 | 0.65146 | 0.56032 | 0.46411 | 0.3698 | 0.28394 | 0.21097 | 0.15254 | 0.10795 | 0.075177 | 0.051743 | 0.035319 | 0.023969 | 0.016202 | 0.010922 | 0.0073493 | 0.004939 | 0.0033164 | 0.0022256
Lifetime costumization | 30 | 30 | [a] | [7 empty] | 12 | 0 | 1 | 0.9 | 0.4 | 0.9868 | 0.98115 | 0.97312 | 0.96177 | 0.94585 | 0.9237 | 0.89334 | 0.85255 | 0.79921 | 0.73205 | 0.65146 | 0.56032 | 0.46411 | 0.3698 | 0.28394 | 0.21097 | 0.15254 | 0.10795 | 0.075177 | 0.051743 | 0.035319 | 0.023969 | 0.016202 | 0.010922 | 0.0073493 | 0.004939 | 0.0033164 | 0.0022256
Tonnage . | 2800 | 2800 | [t] | [7 empty] | 12 | 0 | 1 | 0.9 | 0.4 | 0.9868 | 0.98115 | 0.97312 | 0.96177 | 0.94585 | 0.9237 | 0.89334 | 0.85255 | 0.79921 | 0.73205 | 0.65146 | 0.56032 | 0.46411 | 0.3698 | 0.28394 | 0.21097 | 0.15254 | 0.10795 | 0.075177 | 0.051743 | 0.035319 | 0.023969 | 0.016202 | 0.010922 | 0.0073493 | 0.004939 | 0.0033164 | 0.0022256
Market failure (av. utilization) | 0.42667 | 0.42667 | [%] | [7 empty] | 12 | 0 | 1 | 0.9 | 0.4 | 0.9868 | 0.98115 | 0.97312 | 0.96177 | 0.94585 | 0.9237 | 0.89334 | 0.85255 | 0.79921 | 0.73205 | 0.65146 | 0.56032 | 0.46411 | 0.3698 | 0.28394 | 0.21097 | 0.15254 | 0.10795 | 0.075177 | 0.051743 | 0.035319 | 0.023969 | 0.016202 | 0.010922 | 0.0073493 | 0.004939 | 0.0033164 | 0.0022256
Payload loss (fuel) | 0.017857 | 0.017857 | [%] | [7 empty] | 12 | 0 | 1 | 0.9 | 0.4 | 0.9868 | 0.98115 | 0.97312 | 0.96177 | 0.94585 | 0.9237 | 0.89334 | 0.85255 | 0.79921 | 0.73205 | 0.65146 | 0.56032 | 0.46411 | 0.3698 | 0.28394 | 0.21097 | 0.15254 | 0.10795 | 0.075177 | 0.051743 | 0.035319 | 0.023969 | 0.016202 | 0.010922 | 0.0073493 | 0.004939 | 0.0033164 | 0.0022256
Annual Mileage | 178500 | 178500 | [km/a] | [7 empty] | 12 | 0 | 1 | 0.9 | 0.4 | 0.9868 | 0.98115 | 0.97312 | 0.96177 | 0.94585 | 0.9237 | 0.89334 | 0.85255 | 0.79921 | 0.73205 | 0.65146 | 0.56032 | 0.46411 | 0.3698 | 0.28394 | 0.21097 | 0.15254 | 0.10795 | 0.075177 | 0.051743 | 0.035319 | 0.023969 | 0.016202 | 0.010922 | 0.0073493 | 0.004939 | 0.0033164 | 0.0022256
Calulation | 2023 | 2024 | 2025 | 2026 | 2027 | 2028 | 2029 | 2030 | 2031 | 2032 | 2033 | 2034 | 2035 | 2036 | 2037 | 0 2023: 2038; 1 2024: 2039; 2 2025: 2040; 3 2026: 2041; 4 2027: 2042; 5 2028: 2043; 6 2029: 2044; 7 2030: 2045; 8 2031: 2046; 9 2032: 2047; 10 2033: 2048; 11 2034: 2049; 12 2035: 2050
Capex vehicle | 9920787.1694 | 9886870.5858 | 9838713.899 | 9770649.0497 | 9675087.2293 | 9542221.609 | 9360067.8141 | 9115272.6325 | 8795278.0392 | 8392298.935 | 7908735.5775 | 7361934.8729 | 6784679.6124 | 6218783.6557 | 5703636.9182 | 0 2023: 5265835.5497; 1 2024: 4915235.0592; 2 2025: 4647711.3243; 3 2026: 4451059.9236; 4 2027: 4310457.0171; 5 2028: 4211915.1438; 6 2029: 4143816.6524; 7 2030: 4097213.4614; 8 2031: 4065533.4434; 9 2032: 4044095.9277; 10 2033: 4029634.1573; 11 2034: 4019898.5653; 12 2035: 4013353.8173
Residual value (vehicle) | -501320.2138 | -501885.4902 | -502688.1017 | -503822.5158 | -505415.2128 | -507629.6398 | -510665.5364 | -514745.4561 | -520078.6993 | -526795.0178 | -534854.407 | -543967.7521 | -553588.6731 | -563020.2724 | -571606.0514 | 0 2023: -578902.7408; 1 2024: -584746.0823; 2 2025: -589204.8113; 3 2026: -592482.3346; 4 2027: -594825.7164; 5 2028: -596468.0809; 6 2029: -597603.0558; 7 2030: -598379.7756; 8 2031: -598907.7759; 9 2032: -599265.0679; 10 2033: -599506.0974; 11 2034: -599668.3572; 12 2035: -599777.4364
Capex costumization | 3500000 | 3500000 | 3500000 | 3500000 | 3500000 | 3500000 | 3500000 | 3500000 | 3500000 | 3500000 | 3500000 | 3500000 | 3500000 | 3500000 | 3500000 | 0 2023: 3500000; 1 2024: 3500000; 2 2025: 3500000; 3 2026: 3500000; 4 2027: 3500000; 5 2028: 3500000; 6 2029: 3500000; 7 2030: 3500000; 8 2031: 3500000; 9 2032: 3500000; 10 2033: 3500000; 11 2034: 3500000; 12 2035: 3500000
Residual value (costumization) | -175000 | -175000 | -175000 | -175000 | -175000 | -175000 | -175000 | -175000 | -175000 | -175000 | -175000 | -175000 | -175000 | -175000 | -175000 | 0 2023: -175000; 1 2024: -175000; 2 2025: -175000; 3 2026: -175000; 4 2027: -175000; 5 2028: -175000; 6 2029: -175000; 7 2030: -175000; 8 2031: -175000; 9 2032: -175000; 10 2033: -175000; 11 2034: -175000; 12 2035: -175000
WACC | 0.06 | 0.06 | 0.06 | 0.06 | 0.06 | 0.06 | 0.06 | 0.06 | 0.06 | 0.06 | 0.06 | 0.06 | 0.06 | 0.06 | 0.06 | 0 2023: 0.06; 1 2024: 0.06; 2 2025: 0.06; 3 2026: 0.06; 4 2027: 0.06; 5 2028: 0.06; 6 2029: 0.06; 7 2030: 0.06; 8 2031: 0.06; 9 2032: 0.06; 10 2033: 0.06; 11 2034: 0.06; 12 2035: 0.06
Opex fix (admin, crew, insurance) | 650000 | 650000 | 650000 | 650000 | 650000 | 650000 | 650000 | 650000 | 650000 | 650000 | 650000 | 650000 | 650000 | 650000 | 650000 | 0 2023: 650000; 1 2024: 650000; 2 2025: 650000; 3 2026: 650000; 4 2027: 650000; 5 2028: 650000; 6 2029: 650000; 7 2030: 650000; 8 2031: 650000; 9 2032: 650000; 10 2033: 650000; 11 2034: 650000; 12 2035: 650000
Opex maintenance & repair | 1388910.2037 | 1384161.882 | 1377419.9459 | 1367890.867 | 1354512.2121 | 1335911.0253 | 1310409.494 | 1276138.1685 | 1231338.9255 | 1174921.8509 | 1107222.9809 | 1030670.8822 | 949855.1457 | 870629.7118 | 798509.1686 | 0 2023: 737216.977; 1 2024: 688132.9083; 2 2025: 650679.5854; 3 2026: 623148.3893; 4 2027: 603463.9824; 5 2028: 589668.1201; 6 2029: 580134.3313; 7 2030: 573609.8846; 8 2031: 569174.6821; 9 2032: 566173.4299; 10 2033: 564148.782; 11 2034: 562785.7991; 12 2035: 561869.5344
Opex var (mode-fees, shunting) | 3.9216 | 3.9216 | 3.9216 | 3.9216 | 3.9216 | 3.9216 | 3.9216 | 3.9216 | 3.9216 | 3.9216 | 3.9216 | 3.9216 | 3.9216 | 3.9216 | 3.9216 | 0 2023: 3.9216; 1 2024: 3.9216; 2 2025: 3.9216; 3 2026: 3.9216; 4 2027: 3.9216; 5 2028: 3.9216; 6 2029: 3.9216; 7 2030: 3.9216; 8 2031: 3.9216; 9 2032: 3.9216; 10 2033: 3.9216; 11 2034: 3.9216; 12 2035: 3.9216
Fuel Economy | 48.7592 | 48.7167 | 48.6564 | 48.5711 | 48.4514 | 48.285 | 48.0568 | 47.7501 | 47.3492 | 46.8444 | 46.2386 | 45.5536 | 44.8304 | 44.1214 | 43.4761 | 0 2023: 42.9276; 1 2024: 42.4884; 2 2025: 42.1532; 3 2026: 41.9069; 4 2027: 41.7307; 5 2028: 41.6073; 6 2029: 41.522; 7 2030: 41.4636; 8 2031: 41.4239; 9 2032: 41.397; 10 2033: 41.3789; 11 2034: 41.3667; 12 2035: 41.3585
Fuel Cost | 0.17651 | 0.17141 | 0.16632 | 0.16281 | 0.15931 | 0.15581 | 0.15231 | 0.14881 | 0.1491 | 0.14939 | 0.14968 | 0.14997 | 0.15027 | 0.14685 | 0.14343 | 0 2023: 0.14002; 1 2024: 0.1366; 2 2025: 0.13319; 3 2026: 0.13003; 4 2027: 0.12687; 5 2028: 0.12372; 6 2029: 0.12056; 7 2030: 0.11741; 8 2031: 0.11483; 9 2032: 0.11226; 10 2033: 0.10968; 11 2034: 0.10711; 12 2035: 0.10453
Emission Cost | 0 | 0 | 0 | 0 | 0 | 0 | 0 | 0 | 0 | 0 | 0 | 0 | 0 | 0 | 0 | 0 2023: 0; 1 2024: 0; 2 2025: 0; 3 2026: 0; 4 2027: 0; 5 2028: 0; 6 2029: 0; 7 2030: 0; 8 2031: 0; 9 2032: 0; 10 2033: 0; 11 2034: 0; 12 2035: 0
Lifetime vehicle | 20 | 20 | 20 | 20 | 20 | 20 | 20 | 20 | 20 | 20 | 20 | 20 | 20 | 20 | 20 | 0 2023: 20; 1 2024: 20; 2 2025: 20; 3 2026: 20; 4 2027: 20; 5 2028: 20; 6 2029: 20; 7 2030: 20; 8 2031: 20; 9 2032: 20; 10 2033: 20; 11 2034: 20; 12 2035: 20
Lifetime costumization | 30 | 30 | 30 | 30 | 30 | 30 | 30 | 30 | 30 | 30 | 30 | 30 | 30 | 30 | 30 | 0 2023: 30; 1 2024: 30; 2 2025: 30; 3 2026: 30; 4 2027: 30; 5 2028: 30; 6 2029: 30; 7 2030: 30; 8 2031: 30; 9 2032: 30; 10 2033: 30; 11 2034: 30; 12 2035: 30
Tonnage . | 2800 | 2800 | 2800 | 2800 | 2800 | 2800 | 2800 | 2800 | 2800 | 2800 | 2800 | 2800 | 2800 | 2800 | 2800 | 0 2023: 2800; 1 2024: 2800; 2 2025: 2800; 3 2026: 2800; 4 2027: 2800; 5 2028: 2800; 6 2029: 2800; 7 2030: 2800; 8 2031: 2800; 9 2032: 2800; 10 2033: 2800; 11 2034: 2800; 12 2035: 2800
Market failure (av. utilization) | 955.7333 | 955.7333 | 955.7333 | 955.7333 | 955.7333 | 955.7333 | 955.7333 | 955.7333 | 955.7333 | 955.7333 | 955.7333 | 955.7333 | 955.7333 | 955.7333 | 955.7333 | 0 2023: 955.7333; 1 2024: 955.7333; 2 2025: 955.7333; 3 2026: 955.7333; 4 2027: 955.7333; 5 2028: 955.7333; 6 2029: 955.7333; 7 2030: 955.7333; 8 2031: 955.7333; 9 2032: 955.7333; 10 2033: 955.7333; 11 2034: 955.7333; 12 2035: 955.7333
Payload loss (fuel) | 40 | 40 | 40 | 40 | 40 | 40 | 40 | 40 | 40 | 40 | 40 | 40 | 40 | 40 | 40 | 0 2023: 40; 1 2024: 40; 2 2025: 40; 3 2026: 40; 4 2027: 40; 5 2028: 40; 6 2029: 40; 7 2030: 40; 8 2031: 40; 9 2032: 40; 10 2033: 40; 11 2034: 40; 12 2035: 40
Annual Mileage | 178500 | 178500 | 178500 | 178500 | 178500 | 178500 | 178500 | 178500 | 178500 | 178500 | 178500 | 178500 | 178500 | 178500 | 178500 | 0 2023: 178500; 1 2024: 178500; 2 2025: 178500; 3 2026: 178500; 4 2027: 178500; 5 2028: 178500; 6 2029: 178500; 7 2030: 178500; 8 2031: 178500; 9 2032: 178500; 10 2033: 178500; 11 2034: 178500; 12 2035: 178500
Calulation | 2023 | 2024 | 2025 | 2026 | 2027 | 2028 | 2029 | 2030 | 2031 | 2032 | 2033 | 2034 | 2035 | 2036 | 2037 | 0 2023: 2038; 1 2024: 2039; 2 2025: 2040; 3 2026: 2041; 4 2027: 2042; 5 2028: 2043; 6 2029: 2044; 7 2030: 2045; 8 2031: 2046; 9 2032: 2047; 10 2033: 2048; 11 2034: 2049; 12 2035: 2050
Capex vehicle | 864939.4342 | 861982.4319 | 857783.9125 | 851849.7088 | 843518.1938 | 831934.3636 | 816053.3656 | 794711.0062 | 766812.4193 | 731678.8647 | 689519.6076 | 641847.0304 | 591519.2862 | 542181.898 | 497269.0579 | 0 2023: 459099.5395; 1 2024: 428532.5911; 2 2025: 405208.6528; 3 2026: 388063.6875; 4 2027: 375805.2854; 5 2028: 367213.9558; 6 2029: 361276.819; 7 2030: 357213.7405; 8 2031: 354451.7321; 9 2032: 352582.7118; 10 2033: 351321.8688; 11 2034: 350473.0755; 12 2035: 349902.4746
Residual value (vehicle) | -43707.3807 | -43756.6641 | -43826.6394 | -43925.5428 | -44064.4014 | -44257.4653 | -44522.1486 | -44877.8545 | -45342.831 | -45928.3902 | -46631.0445 | -47425.5875 | -48264.3832 | -49086.673 | -49835.2204 | 0 2023: -50471.379; 1 2024: -50980.8281; 2 2025: -51369.5604; 3 2026: -51655.3099; 4 2027: -51859.6166; 5 2028: -52002.8054; 6 2029: -52101.7577; 7 2030: -52169.4756; 8 2031: -52215.5091; 9 2032: -52246.6595; 10 2033: -52267.6735; 11 2034: -52281.8201; 12 2035: -52291.3301
Capex costumization | 254271.1902 | 254271.1902 | 254271.1902 | 254271.1902 | 254271.1902 | 254271.1902 | 254271.1902 | 254271.1902 | 254271.1902 | 254271.1902 | 254271.1902 | 254271.1902 | 254271.1902 | 254271.1902 | 254271.1902 | 0 2023: 254271.1902; 1 2024: 254271.1902; 2 2025: 254271.1902; 3 2026: 254271.1902; 4 2027: 254271.1902; 5 2028: 254271.1902; 6 2029: 254271.1902; 7 2030: 254271.1902; 8 2031: 254271.1902; 9 2032: 254271.1902; 10 2033: 254271.1902; 11 2034: 254271.1902; 12 2035: 254271.1902
Residual value (costumization) | -12713.5595 | -12713.5595 | -12713.5595 | -12713.5595 | -12713.5595 | -12713.5595 | -12713.5595 | -12713.5595 | -12713.5595 | -12713.5595 | -12713.5595 | -12713.5595 | -12713.5595 | -12713.5595 | -12713.5595 | 0 2023: -12713.5595; 1 2024: -12713.5595; 2 2025: -12713.5595; 3 2026: -12713.5595; 4 2027: -12713.5595; 5 2028: -12713.5595; 6 2029: -12713.5595; 7 2030: -12713.5595; 8 2031: -12713.5595; 9 2032: -12713.5595; 10 2033: -12713.5595; 11 2034: -12713.5595; 12 2035: -12713.5595
Opex fix (admin, crew, insurance) | 650000 | 650000 | 650000 | 650000 | 650000 | 650000 | 650000 | 650000 | 650000 | 650000 | 650000 | 650000 | 650000 | 650000 | 650000 | 0 2023: 650000; 1 2024: 650000; 2 2025: 650000; 3 2026: 650000; 4 2027: 650000; 5 2028: 650000; 6 2029: 650000; 7 2030: 650000; 8 2031: 650000; 9 2032: 650000; 10 2033: 650000; 11 2034: 650000; 12 2035: 650000
Opex maintenance & repair | 1388910.2037 | 1384161.882 | 1377419.9459 | 1367890.867 | 1354512.2121 | 1335911.0253 | 1310409.494 | 1276138.1685 | 1231338.9255 | 1174921.8509 | 1107222.9809 | 1030670.8822 | 949855.1457 | 870629.7118 | 798509.1686 | 0 2023: 737216.977; 1 2024: 688132.9083; 2 2025: 650679.5854; 3 2026: 623148.3893; 4 2027: 603463.9824; 5 2028: 589668.1201; 6 2029: 580134.3313; 7 2030: 573609.8846; 8 2031: 569174.6821; 9 2032: 566173.4299; 10 2033: 564148.782; 11 2034: 562785.7991; 12 2035: 561869.5344
Opex var (mode-fees, shunting) | 700000 | 700000 | 700000 | 700000 | 700000 | 700000 | 700000 | 700000 | 700000 | 700000 | 700000 | 700000 | 700000 | 700000 | 700000 | 0 2023: 700000; 1 2024: 700000; 2 2025: 700000; 3 2026: 700000; 4 2027: 700000; 5 2028: 700000; 6 2029: 700000; 7 2030: 700000; 8 2031: 700000; 9 2032: 700000; 10 2033: 700000; 11 2034: 700000; 12 2035: 700000
Fuel Cost | 1536237.9595 | 1490588.6499 | 1444487.0175 | 1411592.0126 | 1377824.022 | 1342905.9551 | 1306517.2768 | 1268329.4448 | 1260151.2563 | 1249158.992 | 1235416.7241 | 1219490.4264 | 1202469.298 | 1156548.0366 | 1113119.1927 | 0 2023: 1072899.2096; 1 2024: 1036011.8798; 2 2025: 1002134.5215; 3 2026: 972674.442; 4 2027: 945082.0825; 5 2028: 918851.8172; 6 2029: 893581.3906; 7 2030: 868971.4268; 8 2031: 849093.1041; 9 2032: 829508.3965; 10 2033: 810119.4805; 11 2034: 790860.422; 12 2035: 771687.1654
Emission Cost | 0 | 0 | 0 | 0 | 0 | 0 | 0 | 0 | 0 | 0 | 0 | 0 | 0 | 0 | 0 | 0 2023: 0; 1 2024: 0; 2 2025: 0; 3 2026: 0; 4 2027: 0; 5 2028: 0; 6 2029: 0; 7 2030: 0; 8 2031: 0; 9 2032: 0; 10 2033: 0; 11 2034: 0; 12 2035: 0
€/a | 5337937.8474 | 5284533.9304 | 5227421.8671 | 5178964.6762 | 5123347.6572 | 5058051.5094 | 4980015.6185 | 4885858.3957 | 4804517.4008 | 4701388.948 | 4577085.8987 | 4436140.3822 | 4287136.9775 | 4111830.604 | 3950619.8295 | 0 2023: 3810301.9778; 1 2024: 3693254.1817; 2 2025: 3598210.8299; 3 2026: 3523788.8397; 4 2027: 3464049.3644; 5 2028: 3415288.7185; 6 2029: 3374448.414; 7 2030: 3339183.2069; 8 2031: 3312061.6399; 9 2032: 3287575.5095; 10 2033: 3264880.0885; 11 2034: 3243395.1073; 12 2035: 3222725.475
Calulation | 2023 | 2024 | 2025 | 2026 | 2027 | 2028 | 2029 | 2030 | 2031 | 2032 | 2033 | 2034 | 2035 | 2036 | 2037 | 0 2023: 2038; 1 2024: 2039; 2 2025: 2040; 3 2026: 2041; 4 2027: 2042; 5 2028: 2043; 6 2029: 2044; 7 2030: 2045; 8 2031: 2046; 9 2032: 2047; 10 2033: 2048; 11 2034: 2049; 12 2035: 2050
Capex vehicle | 4.8456 | 4.829 | 4.8055 | 4.7723 | 4.7256 | 4.6607 | 4.5717 | 4.4522 | 4.2959 | 4.099 | 3.8629 | 3.5958 | 3.3138 | 3.0374 | 2.7858 | 0 2023: 2.572; 1 2024: 2.4007; 2 2025: 2.2701; 3 2026: 2.174; 4 2027: 2.1054; 5 2028: 2.0572; 6 2029: 2.024; 7 2030: 2.0012; 8 2031: 1.9857; 9 2032: 1.9753; 10 2033: 1.9682; 11 2034: 1.9634; 12 2035: 1.9602
Residual value (vehicle) | -0.24486 | -0.24514 | -0.24553 | -0.24608 | -0.24686 | -0.24794 | -0.24942 | -0.25142 | -0.25402 | -0.2573 | -0.26124 | -0.26569 | -0.27039 | -0.275 | -0.27919 | 0 2023: -0.28275; 1 2024: -0.28561; 2 2025: -0.28778; 3 2026: -0.28939; 4 2027: -0.29053; 5 2028: -0.29133; 6 2029: -0.29189; 7 2030: -0.29227; 8 2031: -0.29252; 9 2032: -0.2927; 10 2033: -0.29282; 11 2034: -0.2929; 12 2035: -0.29295
Capex costumization | 1.4245 | 1.4245 | 1.4245 | 1.4245 | 1.4245 | 1.4245 | 1.4245 | 1.4245 | 1.4245 | 1.4245 | 1.4245 | 1.4245 | 1.4245 | 1.4245 | 1.4245 | 0 2023: 1.4245; 1 2024: 1.4245; 2 2025: 1.4245; 3 2026: 1.4245; 4 2027: 1.4245; 5 2028: 1.4245; 6 2029: 1.4245; 7 2030: 1.4245; 8 2031: 1.4245; 9 2032: 1.4245; 10 2033: 1.4245; 11 2034: 1.4245; 12 2035: 1.4245
Residual value (costumization) | -0.071224 | -0.071224 | -0.071224 | -0.071224 | -0.071224 | -0.071224 | -0.071224 | -0.071224 | -0.071224 | -0.071224 | -0.071224 | -0.071224 | -0.071224 | -0.071224 | -0.071224 | 0 2023: -0.071224; 1 2024: -0.071224; 2 2025: -0.071224; 3 2026: -0.071224; 4 2027: -0.071224; 5 2028: -0.071224; 6 2029: -0.071224; 7 2030: -0.071224; 8 2031: -0.071224; 9 2032: -0.071224; 10 2033: -0.071224; 11 2034: -0.071224; 12 2035: -0.071224
Opex fix (admin, crew, insurance) | 3.6415 | 3.6415 | 3.6415 | 3.6415 | 3.6415 | 3.6415 | 3.6415 | 3.6415 | 3.6415 | 3.6415 | 3.6415 | 3.6415 | 3.6415 | 3.6415 | 3.6415 | 0 2023: 3.6415; 1 2024: 3.6415; 2 2025: 3.6415; 3 2026: 3.6415; 4 2027: 3.6415; 5 2028: 3.6415; 6 2029: 3.6415; 7 2030: 3.6415; 8 2031: 3.6415; 9 2032: 3.6415; 10 2033: 3.6415; 11 2034: 3.6415; 12 2035: 3.6415
Opex maintenance & repair | 7.781 | 7.7544 | 7.7166 | 7.6633 | 7.5883 | 7.4841 | 7.3412 | 7.1492 | 6.8983 | 6.5822 | 6.2029 | 5.7741 | 5.3213 | 4.8775 | 4.4734 | 0 2023: 4.1301; 1 2024: 3.8551; 2 2025: 3.6453; 3 2026: 3.491; 4 2027: 3.3808; 5 2028: 3.3035; 6 2029: 3.2501; 7 2030: 3.2135; 8 2031: 3.1887; 9 2032: 3.1718; 10 2033: 3.1605; 11 2034: 3.1529; 12 2035: 3.1477
Opex var (mode-fees, shunting) | 3.9216 | 3.9216 | 3.9216 | 3.9216 | 3.9216 | 3.9216 | 3.9216 | 3.9216 | 3.9216 | 3.9216 | 3.9216 | 3.9216 | 3.9216 | 3.9216 | 3.9216 | 0 2023: 3.9216; 1 2024: 3.9216; 2 2025: 3.9216; 3 2026: 3.9216; 4 2027: 3.9216; 5 2028: 3.9216; 6 2029: 3.9216; 7 2030: 3.9216; 8 2031: 3.9216; 9 2032: 3.9216; 10 2033: 3.9216; 11 2034: 3.9216; 12 2035: 3.9216
Fuel Cost | 8.6064 | 8.3506 | 8.0924 | 7.9081 | 7.7189 | 7.5233 | 7.3194 | 7.1055 | 7.0597 | 6.9981 | 6.9211 | 6.8319 | 6.7365 | 6.4793 | 6.236 | 0 2023: 6.0106; 1 2024: 5.804; 2 2025: 5.6142; 3 2026: 5.4492; 4 2027: 5.2946; 5 2028: 5.1476; 6 2029: 5.0061; 7 2030: 4.8682; 8 2031: 4.7568; 9 2032: 4.6471; 10 2033: 4.5385; 11 2034: 4.4306; 12 2035: 4.3232
Emission Cost | 0 | 0 | 0 | 0 | 0 | 0 | 0 | 0 | 0 | 0 | 0 | 0 | 0 | 0 | 0 | 0 2023: 0; 1 2024: 0; 2 2025: 0; 3 2026: 0; 4 2027: 0; 5 2028: 0; 6 2029: 0; 7 2030: 0; 8 2031: 0; 9 2032: 0; 10 2033: 0; 11 2034: 0; 12 2035: 0
€/km | 30.0469 | 29.7477 | 29.4277 | 29.1563 | 28.8447 | 28.4789 | 28.0417 | 27.5142 | 27.0585 | 26.4808 | 25.7844 | 24.9948 | 24.16 | 23.1779 | 22.2748 | 0 2023: 21.4887; 1 2024: 20.8329; 2 2025: 20.3005; 3 2026: 19.8836; 4 2027: 19.5489; 5 2028: 19.2757; 6 2029: 19.0469; 7 2030: 18.8494; 8 2031: 18.6974; 9 2032: 18.5602; 10 2033: 18.4331; 11 2034: 18.3127; 12 2035: 18.1969
Calulation | 2023 | 2024 | 2025 | 2026 | 2027 | 2028 | 2029 | 2030 | 2031 | 2032 | 2033 | 2034 | 2035 | 2036 | 2037 | 0 2023: 2038; 1 2024: 2039; 2 2025: 2040; 3 2026: 2041; 4 2027: 2042; 5 2028: 2043; 6 2029: 2044; 7 2030: 2045; 8 2031: 2046; 9 2032: 2047; 10 2033: 2048; 11 2034: 2049; 12 2035: 2050
Capex vehicle | 0.0017306 | 0.0017247 | 0.0017163 | 0.0017044 | 0.0016877 | 0.0016645 | 0.0016328 | 0.0015901 | 0.0015342 | 0.0014639 | 0.0013796 | 0.0012842 | 0.0011835 | 0.0010848 | 0.00099494 | 0 2023: 0.00091857; 1 2024: 0.00085741; 2 2025: 0.00081074; 3 2026: 0.00077644; 4 2027: 0.00075191; 5 2028: 0.00073472; 6 2029: 0.00072284; 7 2030: 0.00071471; 8 2031: 0.00070919; 9 2032: 0.00070545; 10 2033: 0.00070292; 11 2034: 0.00070123; 12 2035: 0.00070008
Residual value (vehicle) | -8.745e-05 | -8.7548e-05 | -8.7688e-05 | -8.7886e-05 | -8.8164e-05 | -8.855e-05 | -8.908e-05 | -8.9792e-05 | -9.0722e-05 | -9.1894e-05 | -9.3299e-05 | -9.4889e-05 | -9.6567e-05 | -9.8213e-05 | -9.971e-05 | 0 2023: -0.00010098; 1 2024: -0.000102; 2 2025: -0.00010278; 3 2026: -0.00010335; 4 2027: -0.00010376; 5 2028: -0.00010405; 6 2029: -0.00010425; 7 2030: -0.00010438; 8 2031: -0.00010447; 9 2032: -0.00010454; 10 2033: -0.00010458; 11 2034: -0.00010461; 12 2035: -0.00010462
Capex costumization | 0.00050875 | 0.00050875 | 0.00050875 | 0.00050875 | 0.00050875 | 0.00050875 | 0.00050875 | 0.00050875 | 0.00050875 | 0.00050875 | 0.00050875 | 0.00050875 | 0.00050875 | 0.00050875 | 0.00050875 | 0 2023: 0.00050875; 1 2024: 0.00050875; 2 2025: 0.00050875; 3 2026: 0.00050875; 4 2027: 0.00050875; 5 2028: 0.00050875; 6 2029: 0.00050875; 7 2030: 0.00050875; 8 2031: 0.00050875; 9 2032: 0.00050875; 10 2033: 0.00050875; 11 2034: 0.00050875; 12 2035: 0.00050875
Residual value (costumization) | -2.5437e-05 | -2.5437e-05 | -2.5437e-05 | -2.5437e-05 | -2.5437e-05 | -2.5437e-05 | -2.5437e-05 | -2.5437e-05 | -2.5437e-05 | -2.5437e-05 | -2.5437e-05 | -2.5437e-05 | -2.5437e-05 | -2.5437e-05 | -2.5437e-05 | 0 2023: -2.5437e-05; 1 2024: -2.5437e-05; 2 2025: -2.5437e-05; 3 2026: -2.5437e-05; 4 2027: -2.5437e-05; 5 2028: -2.5437e-05; 6 2029: -2.5437e-05; 7 2030: -2.5437e-05; 8 2031: -2.5437e-05; 9 2032: -2.5437e-05; 10 2033: -2.5437e-05; 11 2034: -2.5437e-05; 12 2035: -2.5437e-05
Opex fix (admin, crew, insurance) | 0.0013005 | 0.0013005 | 0.0013005 | 0.0013005 | 0.0013005 | 0.0013005 | 0.0013005 | 0.0013005 | 0.0013005 | 0.0013005 | 0.0013005 | 0.0013005 | 0.0013005 | 0.0013005 | 0.0013005 | 0 2023: 0.0013005; 1 2024: 0.0013005; 2 2025: 0.0013005; 3 2026: 0.0013005; 4 2027: 0.0013005; 5 2028: 0.0013005; 6 2029: 0.0013005; 7 2030: 0.0013005; 8 2031: 0.0013005; 9 2032: 0.0013005; 10 2033: 0.0013005; 11 2034: 0.0013005; 12 2035: 0.0013005
Opex maintenance & repair | 0.0027789 | 0.0027694 | 0.0027559 | 0.0027369 | 0.0027101 | 0.0026729 | 0.0026219 | 0.0025533 | 0.0024637 | 0.0023508 | 0.0022153 | 0.0020622 | 0.0019005 | 0.001742 | 0.0015977 | 0 2023: 0.001475; 1 2024: 0.0013768; 2 2025: 0.0013019; 3 2026: 0.0012468; 4 2027: 0.0012074; 5 2028: 0.0011798; 6 2029: 0.0011607; 7 2030: 0.0011477; 8 2031: 0.0011388; 9 2032: 0.0011328; 10 2033: 0.0011287; 11 2034: 0.001126; 12 2035: 0.0011242
Opex var (mode-fees, shunting) | 0.0014006 | 0.0014006 | 0.0014006 | 0.0014006 | 0.0014006 | 0.0014006 | 0.0014006 | 0.0014006 | 0.0014006 | 0.0014006 | 0.0014006 | 0.0014006 | 0.0014006 | 0.0014006 | 0.0014006 | 0 2023: 0.0014006; 1 2024: 0.0014006; 2 2025: 0.0014006; 3 2026: 0.0014006; 4 2027: 0.0014006; 5 2028: 0.0014006; 6 2029: 0.0014006; 7 2030: 0.0014006; 8 2031: 0.0014006; 9 2032: 0.0014006; 10 2033: 0.0014006; 11 2034: 0.0014006; 12 2035: 0.0014006
Fuel Cost | 0.0030737 | 0.0029824 | 0.0028901 | 0.0028243 | 0.0027568 | 0.0026869 | 0.0026141 | 0.0025377 | 0.0025213 | 0.0024993 | 0.0024718 | 0.00244 | 0.0024059 | 0.002314 | 0.0022271 | 0 2023: 0.0021467; 1 2024: 0.0020729; 2 2025: 0.0020051; 3 2026: 0.0019461; 4 2027: 0.0018909; 5 2028: 0.0018384; 6 2029: 0.0017879; 7 2030: 0.0017386; 8 2031: 0.0016989; 9 2032: 0.0016597; 10 2033: 0.0016209; 11 2034: 0.0015824; 12 2035: 0.001544
Market failure (av. utilization) | 0.020708 | 0.020501 | 0.020281 | 0.020094 | 0.019879 | 0.019627 | 0.019326 | 0.018962 | 0.018648 | 0.01825 | 0.01777 | 0.017226 | 0.01665 | 0.015974 | 0.015351 | 0 2023: 0.014809; 1 2024: 0.014358; 2 2025: 0.013991; 3 2026: 0.013703; 4 2027: 0.013473; 5 2028: 0.013284; 6 2029: 0.013127; 7 2030: 0.01299; 8 2031: 0.012886; 9 2032: 0.012791; 10 2033: 0.012704; 11 2034: 0.012621; 12 2035: 0.012541
Payload loss (fuel) | 0.00015552 | 0.00015397 | 0.00015232 | 0.00015091 | 0.0001493 | 0.00014741 | 0.00014514 | 0.00014241 | 0.00014005 | 0.00013706 | 0.00013346 | 0.00012937 | 0.00012505 | 0.00011997 | 0.00011529 | 0 2023: 0.00011123; 1 2024: 0.00010783; 2 2025: 0.00010508; 3 2026: 0.00010292; 4 2027: 0.00010118; 5 2028: 9.9771e-05; 6 2029: 9.8587e-05; 7 2030: 9.7564e-05; 8 2031: 9.6778e-05; 9 2032: 9.6067e-05; 10 2033: 9.5409e-05; 11 2034: 9.4786e-05; 12 2035: 9.4187e-05
Emission Cost | 0 | 0 | 0 | 0 | 0 | 0 | 0 | 0 | 0 | 0 | 0 | 0 | 0 | 0 | 0 | 0 2023: 0; 1 2024: 0; 2 2025: 0; 3 2026: 0; 4 2027: 0; 5 2028: 0; 6 2029: 0; 7 2030: 0; 8 2031: 0; 9 2032: 0; 10 2033: 0; 11 2034: 0; 12 2035: 0
€/tkm | 0.031543 | 0.031229 | 0.030892 | 0.030607 | 0.030279 | 0.029894 | 0.029435 | 0.02888 | 0.028401 | 0.027793 | 0.027061 | 0.026231 | 0.025353 | 0.024321 | 0.023371 | 0 2023: 0.022544; 1 2024: 0.021855; 2 2025: 0.021295; 3 2026: 0.020857; 4 2027: 0.020505; 5 2028: 0.020217; 6 2029: 0.019977; 7 2030: 0.019769; 8 2031: 0.019609; 9 2032: 0.019465; 10 2033: 0.019331; 11 2034: 0.019205; 12 2035: 0.019083

## Short-sea (HFO)
Short-sea: Dry bulk
HFO
* Capex vehicle: Purchase cost of the non-costumized asset
** Capex installation: May include costumized trailer or application-specific features
DO NOT CHANGE THE WHITE CELLS
COSTUMIZE THE BLUE BOXES
CALCULATOR OUTPUT
Input parameter | 2023 | 2050 |  | Applied cost change factor | [6 empty] | Input Sigmoid function |  |  |  |  | 0 | 1 | 2 | 3 | 4 | 5 | 6 | 7 | 8 | 9 | 10 | 11 | 12 | 13 | 14 | 15 | 16 | 17 | 18 | 19 | 20 | 21 | 22 | 23 | 24 | 25 | 26 | 27
| Start value | End value | Unit | [7 empty] | midway | min | max | a | k | 2023 | 2024 | 2025 | 2026 | 2027 | 2028 | 2029 | 2030 | 2031 | 2032 | 2033 | 2034 | 2035 | 2036 | 2037 | 2038 | 2039 | 2040 | 2041 | 2042 | 2043 | 2044 | 2045 | 2046 | 2047 | 2048 | 2049 | 2050
Capex vehicle | 15000000 | 15000000 | [€] | [7 empty] | 17 | 0 | 1 | 0.9 | 0.4 | 0.9978 | 0.99685 | 0.99549 | 0.99355 | 0.99077 | 0.9868 | 0.98115 | 0.97312 | 0.96177 | 0.94585 | 0.9237 | 0.89334 | 0.85255 | 0.79921 | 0.73205 | 0.65146 | 0.56032 | 0.46411 | 0.3698 | 0.28394 | 0.21097 | 0.15254 | 0.10795 | 0.075177 | 0.051743 | 0.035319 | 0.023969 | 0.016202
Residual value (vehicle) | -1500000 | -750000 | [€] | [7 empty] | 17 | 0 | 1 | 0.9 | 0.4 | 0.9978 | 0.99685 | 0.99549 | 0.99355 | 0.99077 | 0.9868 | 0.98115 | 0.97312 | 0.96177 | 0.94585 | 0.9237 | 0.89334 | 0.85255 | 0.79921 | 0.73205 | 0.65146 | 0.56032 | 0.46411 | 0.3698 | 0.28394 | 0.21097 | 0.15254 | 0.10795 | 0.075177 | 0.051743 | 0.035319 | 0.023969 | 0.016202
Capex costumization | 1000000 | 1000000 | [€] | [7 empty] | 17 | 0 | 1 | 0.9 | 0.4 | 0.9978 | 0.99685 | 0.99549 | 0.99355 | 0.99077 | 0.9868 | 0.98115 | 0.97312 | 0.96177 | 0.94585 | 0.9237 | 0.89334 | 0.85255 | 0.79921 | 0.73205 | 0.65146 | 0.56032 | 0.46411 | 0.3698 | 0.28394 | 0.21097 | 0.15254 | 0.10795 | 0.075177 | 0.051743 | 0.035319 | 0.023969 | 0.016202
Residual value (costumization) | -100000 | -100000 | [€] | [7 empty] | 17 | 0 | 1 | 0.9 | 0.4 | 0.9978 | 0.99685 | 0.99549 | 0.99355 | 0.99077 | 0.9868 | 0.98115 | 0.97312 | 0.96177 | 0.94585 | 0.9237 | 0.89334 | 0.85255 | 0.79921 | 0.73205 | 0.65146 | 0.56032 | 0.46411 | 0.3698 | 0.28394 | 0.21097 | 0.15254 | 0.10795 | 0.075177 | 0.051743 | 0.035319 | 0.023969 | 0.016202
WACC | 0.06 | 0.06 | [%] | [7 empty] | 17 | 0 | 1 | 0.9 | 0.4 | 0.9978 | 0.99685 | 0.99549 | 0.99355 | 0.99077 | 0.9868 | 0.98115 | 0.97312 | 0.96177 | 0.94585 | 0.9237 | 0.89334 | 0.85255 | 0.79921 | 0.73205 | 0.65146 | 0.56032 | 0.46411 | 0.3698 | 0.28394 | 0.21097 | 0.15254 | 0.10795 | 0.075177 | 0.051743 | 0.035319 | 0.023969 | 0.016202
Opex fix (admin, crew, insurance) | 1208235.2941 | 1208235.2941 | [€/a] | [7 empty] | 17 | 0 | 1 | 0.9 | 0.4 | 0.9978 | 0.99685 | 0.99549 | 0.99355 | 0.99077 | 0.9868 | 0.98115 | 0.97312 | 0.96177 | 0.94585 | 0.9237 | 0.89334 | 0.85255 | 0.79921 | 0.73205 | 0.65146 | 0.56032 | 0.46411 | 0.3698 | 0.28394 | 0.21097 | 0.15254 | 0.10795 | 0.075177 | 0.051743 | 0.035319 | 0.023969 | 0.016202
Opex maintenance & repair | 488235.2941 | 488235.2941 | [€/a] | [7 empty] | 17 | 0 | 1 | 0.9 | 0.4 | 0.9978 | 0.99685 | 0.99549 | 0.99355 | 0.99077 | 0.9868 | 0.98115 | 0.97312 | 0.96177 | 0.94585 | 0.9237 | 0.89334 | 0.85255 | 0.79921 | 0.73205 | 0.65146 | 0.56032 | 0.46411 | 0.3698 | 0.28394 | 0.21097 | 0.15254 | 0.10795 | 0.075177 | 0.051743 | 0.035319 | 0.023969 | 0.016202
Opex var (mode-fees) | 0.8458 | 0.8458 | [€/km] | [7 empty] | 17 | 0 | 1 | 0.9 | 0.4 | 0.9978 | 0.99685 | 0.99549 | 0.99355 | 0.99077 | 0.9868 | 0.98115 | 0.97312 | 0.96177 | 0.94585 | 0.9237 | 0.89334 | 0.85255 | 0.79921 | 0.73205 | 0.65146 | 0.56032 | 0.46411 | 0.3698 | 0.28394 | 0.21097 | 0.15254 | 0.10795 | 0.075177 | 0.051743 | 0.035319 | 0.023969 | 0.016202
Fuel Economy | 647 | 600 | [kWh/km] | [7 empty] | 17 | 0 | 1 | 0.9 | 0.4 | 0.9978 | 0.99685 | 0.99549 | 0.99355 | 0.99077 | 0.9868 | 0.98115 | 0.97312 | 0.96177 | 0.94585 | 0.9237 | 0.89334 | 0.85255 | 0.79921 | 0.73205 | 0.65146 | 0.56032 | 0.46411 | 0.3698 | 0.28394 | 0.21097 | 0.15254 | 0.10795 | 0.075177 | 0.051743 | 0.035319 | 0.023969 | 0.016202
Fuel Cost | 0.0314 | 0.0314 | [€/kWh] | [7 empty] | 17 | 0 | 1 | 0.9 | 0.4 | 0.9978 | 0.99685 | 0.99549 | 0.99355 | 0.99077 | 0.9868 | 0.98115 | 0.97312 | 0.96177 | 0.94585 | 0.9237 | 0.89334 | 0.85255 | 0.79921 | 0.73205 | 0.65146 | 0.56032 | 0.46411 | 0.3698 | 0.28394 | 0.21097 | 0.15254 | 0.10795 | 0.075177 | 0.051743 | 0.035319 | 0.023969 | 0.016202
Emission Cost | 0 | 0 | [8 empty] | 17 | 0 | 1 | 0.9 | 0.4 | 0.9978 | 0.99685 | 0.99549 | 0.99355 | 0.99077 | 0.9868 | 0.98115 | 0.97312 | 0.96177 | 0.94585 | 0.9237 | 0.89334 | 0.85255 | 0.79921 | 0.73205 | 0.65146 | 0.56032 | 0.46411 | 0.3698 | 0.28394 | 0.21097 | 0.15254 | 0.10795 | 0.075177 | 0.051743 | 0.035319 | 0.023969 | 0.016202
Lifetime vehicle | 25 | 25 | [a] | [7 empty] | 17 | 0 | 1 | 0.9 | 0.4 | 0.9978 | 0.99685 | 0.99549 | 0.99355 | 0.99077 | 0.9868 | 0.98115 | 0.97312 | 0.96177 | 0.94585 | 0.9237 | 0.89334 | 0.85255 | 0.79921 | 0.73205 | 0.65146 | 0.56032 | 0.46411 | 0.3698 | 0.28394 | 0.21097 | 0.15254 | 0.10795 | 0.075177 | 0.051743 | 0.035319 | 0.023969 | 0.016202
Lifetime costumization | 25 | 25 | [a] | [7 empty] | 17 | 0 | 1 | 0.9 | 0.4 | 0.9978 | 0.99685 | 0.99549 | 0.99355 | 0.99077 | 0.9868 | 0.98115 | 0.97312 | 0.96177 | 0.94585 | 0.9237 | 0.89334 | 0.85255 | 0.79921 | 0.73205 | 0.65146 | 0.56032 | 0.46411 | 0.3698 | 0.28394 | 0.21097 | 0.15254 | 0.10795 | 0.075177 | 0.051743 | 0.035319 | 0.023969 | 0.016202
Tonnage . | 9450 | 9450 | [t] | [7 empty] | 17 | 0 | 1 | 0.9 | 0.4 | 0.9978 | 0.99685 | 0.99549 | 0.99355 | 0.99077 | 0.9868 | 0.98115 | 0.97312 | 0.96177 | 0.94585 | 0.9237 | 0.89334 | 0.85255 | 0.79921 | 0.73205 | 0.65146 | 0.56032 | 0.46411 | 0.3698 | 0.28394 | 0.21097 | 0.15254 | 0.10795 | 0.075177 | 0.051743 | 0.035319 | 0.023969 | 0.016202
Market failure (av. utilization) | 0.68 | 0.68 | [%] | [7 empty] | 17 | 0 | 1 | 0.9 | 0.4 | 0.9978 | 0.99685 | 0.99549 | 0.99355 | 0.99077 | 0.9868 | 0.98115 | 0.97312 | 0.96177 | 0.94585 | 0.9237 | 0.89334 | 0.85255 | 0.79921 | 0.73205 | 0.65146 | 0.56032 | 0.46411 | 0.3698 | 0.28394 | 0.21097 | 0.15254 | 0.10795 | 0.075177 | 0.051743 | 0.035319 | 0.023969 | 0.016202
Payload loss (fuel) | 0 | 0 | [%] | [7 empty] | 17 | 0 | 1 | 0.9 | 0.4 | 0.9978 | 0.99685 | 0.99549 | 0.99355 | 0.99077 | 0.9868 | 0.98115 | 0.97312 | 0.96177 | 0.94585 | 0.9237 | 0.89334 | 0.85255 | 0.79921 | 0.73205 | 0.65146 | 0.56032 | 0.46411 | 0.3698 | 0.28394 | 0.21097 | 0.15254 | 0.10795 | 0.075177 | 0.051743 | 0.035319 | 0.023969 | 0.016202
Annual Mileage | 120000 | 120000 | [km/a] | [7 empty] | 17 | 0 | 1 | 0.9 | 0.4 | 0.9978 | 0.99685 | 0.99549 | 0.99355 | 0.99077 | 0.9868 | 0.98115 | 0.97312 | 0.96177 | 0.94585 | 0.9237 | 0.89334 | 0.85255 | 0.79921 | 0.73205 | 0.65146 | 0.56032 | 0.46411 | 0.3698 | 0.28394 | 0.21097 | 0.15254 | 0.10795 | 0.075177 | 0.051743 | 0.035319 | 0.023969 | 0.016202
Calulation | 2023 | 2024 | 2025 | 2026 | 2027 | 2028 | 2029 | 2030 | 2031 | 2032 | 2033 | 2034 | 2035 | 2036 | 2037 | 0 2023: 2038; 1 2024: 2039; 2 2025: 2040; 3 2026: 2041; 4 2027: 2042; 5 2028: 2043; 6 2029: 2044; 7 2030: 2045; 8 2031: 2046; 9 2032: 2047; 10 2033: 2048; 11 2034: 2049; 12 2035: 2050
Capex vehicle | 15000000 | 15000000 | 15000000 | 15000000 | 15000000 | 15000000 | 15000000 | 15000000 | 15000000 | 15000000 | 15000000 | 15000000 | 15000000 | 15000000 | 15000000 | 0 2023: 15000000; 1 2024: 15000000; 2 2025: 15000000; 3 2026: 15000000; 4 2027: 15000000; 5 2028: 15000000; 6 2029: 15000000; 7 2030: 15000000; 8 2031: 15000000; 9 2032: 15000000; 10 2033: 15000000; 11 2034: 15000000; 12 2035: 15000000
Residual value (vehicle) | -1498352.8091 | -1497640.1949 | -1496620.1035 | -1495160.791 | -1493075.1116 | -1490098.3962 | -1485858.8232 | -1479839.2374 | -1471331.1312 | -1459385.9037 | -1442777.7011 | -1420008.4768 | -1389409.0791 | -1349409.7549 | -1299037.3669 | 0 2023: -1238591.9472; 1 2024: -1170241.8591; 2 2025: -1098084.9515; 3 2026: -1027347.957; 4 2027: -962954.6148; 5 2028: -908229.4437; 6 2029: -864404.3824; 7 2030: -830963.9155; 8 2031: -806382.4905; 9 2032: -788807.1271; 10 2033: -776489.393; 11 2034: -767977.0816; 12 2035: -762151.6827
Capex costumization | 1000000 | 1000000 | 1000000 | 1000000 | 1000000 | 1000000 | 1000000 | 1000000 | 1000000 | 1000000 | 1000000 | 1000000 | 1000000 | 1000000 | 1000000 | 0 2023: 1000000; 1 2024: 1000000; 2 2025: 1000000; 3 2026: 1000000; 4 2027: 1000000; 5 2028: 1000000; 6 2029: 1000000; 7 2030: 1000000; 8 2031: 1000000; 9 2032: 1000000; 10 2033: 1000000; 11 2034: 1000000; 12 2035: 1000000
Residual value (costumization) | -100000 | -100000 | -100000 | -100000 | -100000 | -100000 | -100000 | -100000 | -100000 | -100000 | -100000 | -100000 | -100000 | -100000 | -100000 | 0 2023: -100000; 1 2024: -100000; 2 2025: -100000; 3 2026: -100000; 4 2027: -100000; 5 2028: -100000; 6 2029: -100000; 7 2030: -100000; 8 2031: -100000; 9 2032: -100000; 10 2033: -100000; 11 2034: -100000; 12 2035: -100000
WACC | 0.06 | 0.06 | 0.06 | 0.06 | 0.06 | 0.06 | 0.06 | 0.06 | 0.06 | 0.06 | 0.06 | 0.06 | 0.06 | 0.06 | 0.06 | 0 2023: 0.06; 1 2024: 0.06; 2 2025: 0.06; 3 2026: 0.06; 4 2027: 0.06; 5 2028: 0.06; 6 2029: 0.06; 7 2030: 0.06; 8 2031: 0.06; 9 2032: 0.06; 10 2033: 0.06; 11 2034: 0.06; 12 2035: 0.06
Opex fix (admin, crew, insurance) | 1208235.2941 | 1208235.2941 | 1208235.2941 | 1208235.2941 | 1208235.2941 | 1208235.2941 | 1208235.2941 | 1208235.2941 | 1208235.2941 | 1208235.2941 | 1208235.2941 | 1208235.2941 | 1208235.2941 | 1208235.2941 | 1208235.2941 | 0 2023: 1208235.2941; 1 2024: 1208235.2941; 2 2025: 1208235.2941; 3 2026: 1208235.2941; 4 2027: 1208235.2941; 5 2028: 1208235.2941; 6 2029: 1208235.2941; 7 2030: 1208235.2941; 8 2031: 1208235.2941; 9 2032: 1208235.2941; 10 2033: 1208235.2941; 11 2034: 1208235.2941; 12 2035: 1208235.2941
Opex maintenance & repair | 488235.2941 | 488235.2941 | 488235.2941 | 488235.2941 | 488235.2941 | 488235.2941 | 488235.2941 | 488235.2941 | 488235.2941 | 488235.2941 | 488235.2941 | 488235.2941 | 488235.2941 | 488235.2941 | 488235.2941 | 0 2023: 488235.2941; 1 2024: 488235.2941; 2 2025: 488235.2941; 3 2026: 488235.2941; 4 2027: 488235.2941; 5 2028: 488235.2941; 6 2029: 488235.2941; 7 2030: 488235.2941; 8 2031: 488235.2941; 9 2032: 488235.2941; 10 2033: 488235.2941; 11 2034: 488235.2941; 12 2035: 488235.2941
Opex var (mode-fees) | 0.8458 | 0.8458 | 0.8458 | 0.8458 | 0.8458 | 0.8458 | 0.8458 | 0.8458 | 0.8458 | 0.8458 | 0.8458 | 0.8458 | 0.8458 | 0.8458 | 0.8458 | 0 2023: 0.8458; 1 2024: 0.8458; 2 2025: 0.8458; 3 2026: 0.8458; 4 2027: 0.8458; 5 2028: 0.8458; 6 2029: 0.8458; 7 2030: 0.8458; 8 2031: 0.8458; 9 2032: 0.8458; 10 2033: 0.8458; 11 2034: 0.8458; 12 2035: 0.8458
Fuel Economy | 646.8968 | 646.8521 | 646.7882 | 646.6967 | 646.566 | 646.3795 | 646.1138 | 645.7366 | 645.2034 | 644.4548 | 643.4141 | 641.9872 | 640.0696 | 637.563 | 634.4063 | 0 2023: 630.6184; 1 2024: 626.3352; 2 2025: 621.8133; 3 2026: 617.3805; 4 2027: 613.3452; 5 2028: 609.9157; 6 2029: 607.1693; 7 2030: 605.0737; 8 2031: 603.5333; 9 2032: 602.4319; 10 2033: 601.66; 11 2034: 601.1266; 12 2035: 600.7615
Fuel Cost | 0.029049 | 0.028281 | 0.027514 | 0.026746 | 0.025978 | 0.02521 | 0.024442 | 0.023674 | 0.02345 | 0.023227 | 0.023003 | 0.022779 | 0.022555 | 0.022331 | 0.022107 | 0 2023: 0.021883; 1 2024: 0.021659; 2 2025: 0.021435; 3 2026: 0.021211; 4 2027: 0.020987; 5 2028: 0.020763; 6 2029: 0.020539; 7 2030: 0.020315; 8 2031: 0.020091; 9 2032: 0.019867; 10 2033: 0.019643; 11 2034: 0.019419; 12 2035: 0.019195
Emission Cost | 0 | 0 | 0 | 0 | 0 | 0 | 0 | 0 | 0 | 0 | 0 | 0 | 0 | 0 | 0 | 0 2023: 0; 1 2024: 0; 2 2025: 0; 3 2026: 0; 4 2027: 0; 5 2028: 0; 6 2029: 0; 7 2030: 0; 8 2031: 0; 9 2032: 0; 10 2033: 0; 11 2034: 0; 12 2035: 0
Lifetime vehicle | 25 | 25 | 25 | 25 | 25 | 25 | 25 | 25 | 25 | 25 | 25 | 25 | 25 | 25 | 25 | 0 2023: 25; 1 2024: 25; 2 2025: 25; 3 2026: 25; 4 2027: 25; 5 2028: 25; 6 2029: 25; 7 2030: 25; 8 2031: 25; 9 2032: 25; 10 2033: 25; 11 2034: 25; 12 2035: 25
Lifetime costumization | 25 | 25 | 25 | 25 | 25 | 25 | 25 | 25 | 25 | 25 | 25 | 25 | 25 | 25 | 25 | 0 2023: 25; 1 2024: 25; 2 2025: 25; 3 2026: 25; 4 2027: 25; 5 2028: 25; 6 2029: 25; 7 2030: 25; 8 2031: 25; 9 2032: 25; 10 2033: 25; 11 2034: 25; 12 2035: 25
Tonnage . | 9450 | 9450 | 9450 | 9450 | 9450 | 9450 | 9450 | 9450 | 9450 | 9450 | 9450 | 9450 | 9450 | 9450 | 9450 | 0 2023: 9450; 1 2024: 9450; 2 2025: 9450; 3 2026: 9450; 4 2027: 9450; 5 2028: 9450; 6 2029: 9450; 7 2030: 9450; 8 2031: 9450; 9 2032: 9450; 10 2033: 9450; 11 2034: 9450; 12 2035: 9450
Market failure (av. utilization) | 6426 | 6426 | 6426 | 6426 | 6426 | 6426 | 6426 | 6426 | 6426 | 6426 | 6426 | 6426 | 6426 | 6426 | 6426 | 0 2023: 6426; 1 2024: 6426; 2 2025: 6426; 3 2026: 6426; 4 2027: 6426; 5 2028: 6426; 6 2029: 6426; 7 2030: 6426; 8 2031: 6426; 9 2032: 6426; 10 2033: 6426; 11 2034: 6426; 12 2035: 6426
Payload loss (fuel) | 0 | 0 | 0 | 0 | 0 | 0 | 0 | 0 | 0 | 0 | 0 | 0 | 0 | 0 | 0 | 0 2023: 0; 1 2024: 0; 2 2025: 0; 3 2026: 0; 4 2027: 0; 5 2028: 0; 6 2029: 0; 7 2030: 0; 8 2031: 0; 9 2032: 0; 10 2033: 0; 11 2034: 0; 12 2035: 0
Annual Mileage | 120000 | 120000 | 120000 | 120000 | 120000 | 120000 | 120000 | 120000 | 120000 | 120000 | 120000 | 120000 | 120000 | 120000 | 120000 | 0 2023: 120000; 1 2024: 120000; 2 2025: 120000; 3 2026: 120000; 4 2027: 120000; 5 2028: 120000; 6 2029: 120000; 7 2030: 120000; 8 2031: 120000; 9 2032: 120000; 10 2033: 120000; 11 2034: 120000; 12 2035: 120000
Calulation | 2023 | 2024 | 2025 | 2026 | 2027 | 2028 | 2029 | 2030 | 2031 | 2032 | 2033 | 2034 | 2035 | 2036 | 2037 | 0 2023: 2038; 1 2024: 2039; 2 2025: 2040; 3 2026: 2041; 4 2027: 2042; 5 2028: 2043; 6 2029: 2044; 7 2030: 2045; 8 2031: 2046; 9 2032: 2047; 10 2033: 2048; 11 2034: 2049; 12 2035: 2050
Capex vehicle | 1173400.7732 | 1173400.7732 | 1173400.7732 | 1173400.7732 | 1173400.7732 | 1173400.7732 | 1173400.7732 | 1173400.7732 | 1173400.7732 | 1173400.7732 | 1173400.7732 | 1173400.7732 | 1173400.7732 | 1173400.7732 | 1173400.7732 | 0 2023: 1173400.7732; 1 2024: 1173400.7732; 2 2025: 1173400.7732; 3 2026: 1173400.7732; 4 2027: 1173400.7732; 5 2028: 1173400.7732; 6 2029: 1173400.7732; 7 2030: 1173400.7732; 8 2031: 1173400.7732; 9 2032: 1173400.7732; 10 2033: 1173400.7732; 11 2034: 1173400.7732; 12 2035: 1173400.7732
Residual value (vehicle) | -117211.223 | -117155.4775 | -117075.6791 | -116961.5219 | -116798.366 | -116565.5073 | -116233.8595 | -115762.967 | -115097.4058 | -114162.9698 | -112863.7647 | -111082.603 | -108688.9125 | -105559.8966 | -101619.43 | 0 2023: -96890.9832; 1 2024: -91544.1802; 2 2025: -85899.5821; 3 2026: -80366.0591; 4 2027: -75328.7793; 5 2028: -71047.8088; 6 2029: -67619.518; 7 2030: -65003.5801; 8 2031: -63080.6559; 9 2032: -61705.7929; 10 2033: -60742.2169; 11 2034: -60076.3268; 12 2035: -59620.6249
Capex costumization | 78226.7182 | 78226.7182 | 78226.7182 | 78226.7182 | 78226.7182 | 78226.7182 | 78226.7182 | 78226.7182 | 78226.7182 | 78226.7182 | 78226.7182 | 78226.7182 | 78226.7182 | 78226.7182 | 78226.7182 | 0 2023: 78226.7182; 1 2024: 78226.7182; 2 2025: 78226.7182; 3 2026: 78226.7182; 4 2027: 78226.7182; 5 2028: 78226.7182; 6 2029: 78226.7182; 7 2030: 78226.7182; 8 2031: 78226.7182; 9 2032: 78226.7182; 10 2033: 78226.7182; 11 2034: 78226.7182; 12 2035: 78226.7182
Residual value (costumization) | -7822.6718 | -7822.6718 | -7822.6718 | -7822.6718 | -7822.6718 | -7822.6718 | -7822.6718 | -7822.6718 | -7822.6718 | -7822.6718 | -7822.6718 | -7822.6718 | -7822.6718 | -7822.6718 | -7822.6718 | 0 2023: -7822.6718; 1 2024: -7822.6718; 2 2025: -7822.6718; 3 2026: -7822.6718; 4 2027: -7822.6718; 5 2028: -7822.6718; 6 2029: -7822.6718; 7 2030: -7822.6718; 8 2031: -7822.6718; 9 2032: -7822.6718; 10 2033: -7822.6718; 11 2034: -7822.6718; 12 2035: -7822.6718
Opex fix (admin, crew, insurance) | 1208235.2941 | 1208235.2941 | 1208235.2941 | 1208235.2941 | 1208235.2941 | 1208235.2941 | 1208235.2941 | 1208235.2941 | 1208235.2941 | 1208235.2941 | 1208235.2941 | 1208235.2941 | 1208235.2941 | 1208235.2941 | 1208235.2941 | 0 2023: 1208235.2941; 1 2024: 1208235.2941; 2 2025: 1208235.2941; 3 2026: 1208235.2941; 4 2027: 1208235.2941; 5 2028: 1208235.2941; 6 2029: 1208235.2941; 7 2030: 1208235.2941; 8 2031: 1208235.2941; 9 2032: 1208235.2941; 10 2033: 1208235.2941; 11 2034: 1208235.2941; 12 2035: 1208235.2941
Opex maintenance & repair | 488235.2941 | 488235.2941 | 488235.2941 | 488235.2941 | 488235.2941 | 488235.2941 | 488235.2941 | 488235.2941 | 488235.2941 | 488235.2941 | 488235.2941 | 488235.2941 | 488235.2941 | 488235.2941 | 488235.2941 | 0 2023: 488235.2941; 1 2024: 488235.2941; 2 2025: 488235.2941; 3 2026: 488235.2941; 4 2027: 488235.2941; 5 2028: 488235.2941; 6 2029: 488235.2941; 7 2030: 488235.2941; 8 2031: 488235.2941; 9 2032: 488235.2941; 10 2033: 488235.2941; 11 2034: 488235.2941; 12 2035: 488235.2941
Opex var (mode-fees) | 101496.2235 | 101496.2235 | 101496.2235 | 101496.2235 | 101496.2235 | 101496.2235 | 101496.2235 | 101496.2235 | 101496.2235 | 101496.2235 | 101496.2235 | 101496.2235 | 101496.2235 | 101496.2235 | 101496.2235 | 0 2023: 101496.2235; 1 2024: 101496.2235; 2 2025: 101496.2235; 3 2026: 101496.2235; 4 2027: 101496.2235; 5 2028: 101496.2235; 6 2029: 101496.2235; 7 2030: 101496.2235; 8 2031: 101496.2235; 9 2032: 101496.2235; 10 2033: 101496.2235; 11 2034: 101496.2235; 12 2035: 101496.2235
Fuel Cost | 2255017.6045 | 2195262.0592 | 2135451.1256 | 2075563.6325 | 2015570.6284 | 1955432.7874 | 1895097.201 | 1834493.6745 | 1815639.9714 | 1796214.5852 | 1776022.8336 | 1754831.6665 | 1732389.104 | 1708471.1018 | 1682963.3733 | 0 2023: 1655967.6989; 1 2024: 1627888.142; 2 2025: 1599425.1752; 3 2026: 1571431.7307; 4 2027: 1544677.7128; 5 2028: 1519650.1575; 6 2029: 1496490.4975; 7 2030: 1475064.907; 8 2031: 1455090.4302; 9 2032: 1436245.4696; 10 2033: 1418236.3533; 11 2034: 1400824.4469; 12 2035: 1383829.0674
Emission Cost | 0 | 0 | 0 | 0 | 0 | 0 | 0 | 0 | 0 | 0 | 0 | 0 | 0 | 0 | 0 | 0 2023: 0; 1 2024: 0; 2 2025: 0; 3 2026: 0; 4 2027: 0; 5 2028: 0; 6 2029: 0; 7 2030: 0; 8 2031: 0; 9 2032: 0; 10 2033: 0; 11 2034: 0; 12 2035: 0
€/a | 5179578.0129 | 5119878.213 | 5060147.0778 | 5000373.7419 | 4940543.8937 | 4880638.9113 | 4820634.9728 | 4760502.3388 | 4742314.1969 | 4723823.2467 | 4704930.7002 | 4685520.6948 | 4665471.8228 | 4644682.8365 | 4623115.5746 | 0 2023: 4600848.3469; 1 2024: 4578115.5932; 2 2025: 4555297.2244; 3 2026: 4532837.3029; 4 2027: 4511120.5648; 5 2028: 4490373.9801; 6 2029: 4470642.6107; 7 2030: 4451832.9582; 8 2031: 4433781.4056; 9 2032: 4416311.308; 10 2033: 4399265.7677; 11 2034: 4382519.7515; 12 2035: 4365980.0738
1733333.3333
Calulation | 2023 | 2024 | 2025 | 2026 | 2027 | 2028 | 2029 | 2030 | 2031 | 2032 | 2033 | 2034 | 2035 | 2036 | 2037 | 0 2023: 2038; 1 2024: 2039; 2 2025: 2040; 3 2026: 2041; 4 2027: 2042; 5 2028: 2043; 6 2029: 2044; 7 2030: 2045; 8 2031: 2046; 9 2032: 2047; 10 2033: 2048; 11 2034: 2049; 12 2035: 2050; 16 2039: 5114944.5345
Capex vehicle | 9.7783 | 9.7783 | 9.7783 | 9.7783 | 9.7783 | 9.7783 | 9.7783 | 9.7783 | 9.7783 | 9.7783 | 9.7783 | 9.7783 | 9.7783 | 9.7783 | 9.7783 | 0 2023: 9.7783; 1 2024: 9.7783; 2 2025: 9.7783; 3 2026: 9.7783; 4 2027: 9.7783; 5 2028: 9.7783; 6 2029: 9.7783; 7 2030: 9.7783; 8 2031: 9.7783; 9 2032: 9.7783; 10 2033: 9.7783; 11 2034: 9.7783; 12 2035: 9.7783; 16 2039: 42.6245
Residual value (vehicle) | -0.97676 | -0.9763 | -0.97563 | -0.97468 | -0.97332 | -0.97138 | -0.96862 | -0.96469 | -0.95915 | -0.95136 | -0.94053 | -0.92569 | -0.90574 | -0.87967 | -0.84683 | 0 2023: -0.80742; 1 2024: -0.76287; 2 2025: -0.71583; 3 2026: -0.66972; 4 2027: -0.62774; 5 2028: -0.59207; 6 2029: -0.5635; 7 2030: -0.5417; 8 2031: -0.52567; 9 2032: -0.51421; 10 2033: -0.50619; 11 2034: -0.50064; 12 2035: -0.49684
Capex costumization | 0.65189 | 0.65189 | 0.65189 | 0.65189 | 0.65189 | 0.65189 | 0.65189 | 0.65189 | 0.65189 | 0.65189 | 0.65189 | 0.65189 | 0.65189 | 0.65189 | 0.65189 | 0 2023: 0.65189; 1 2024: 0.65189; 2 2025: 0.65189; 3 2026: 0.65189; 4 2027: 0.65189; 5 2028: 0.65189; 6 2029: 0.65189; 7 2030: 0.65189; 8 2031: 0.65189; 9 2032: 0.65189; 10 2033: 0.65189; 11 2034: 0.65189; 12 2035: 0.65189
Residual value (costumization) | -0.065189 | -0.065189 | -0.065189 | -0.065189 | -0.065189 | -0.065189 | -0.065189 | -0.065189 | -0.065189 | -0.065189 | -0.065189 | -0.065189 | -0.065189 | -0.065189 | -0.065189 | 0 2023: -0.065189; 1 2024: -0.065189; 2 2025: -0.065189; 3 2026: -0.065189; 4 2027: -0.065189; 5 2028: -0.065189; 6 2029: -0.065189; 7 2030: -0.065189; 8 2031: -0.065189; 9 2032: -0.065189; 10 2033: -0.065189; 11 2034: -0.065189; 12 2035: -0.065189
Opex fix (admin, crew, insurance) | 10.0686 | 10.0686 | 10.0686 | 10.0686 | 10.0686 | 10.0686 | 10.0686 | 10.0686 | 10.0686 | 10.0686 | 10.0686 | 10.0686 | 10.0686 | 10.0686 | 10.0686 | 0 2023: 10.0686; 1 2024: 10.0686; 2 2025: 10.0686; 3 2026: 10.0686; 4 2027: 10.0686; 5 2028: 10.0686; 6 2029: 10.0686; 7 2030: 10.0686; 8 2031: 10.0686; 9 2032: 10.0686; 10 2033: 10.0686; 11 2034: 10.0686; 12 2035: 10.0686
Opex maintenance & repair | 4.0686 | 4.0686 | 4.0686 | 4.0686 | 4.0686 | 4.0686 | 4.0686 | 4.0686 | 4.0686 | 4.0686 | 4.0686 | 4.0686 | 4.0686 | 4.0686 | 4.0686 | 0 2023: 4.0686; 1 2024: 4.0686; 2 2025: 4.0686; 3 2026: 4.0686; 4 2027: 4.0686; 5 2028: 4.0686; 6 2029: 4.0686; 7 2030: 4.0686; 8 2031: 4.0686; 9 2032: 4.0686; 10 2033: 4.0686; 11 2034: 4.0686; 12 2035: 4.0686
Opex var (mode-fees) | 0.8458 | 0.8458 | 0.8458 | 0.8458 | 0.8458 | 0.8458 | 0.8458 | 0.8458 | 0.8458 | 0.8458 | 0.8458 | 0.8458 | 0.8458 | 0.8458 | 0.8458 | 0 2023: 0.8458; 1 2024: 0.8458; 2 2025: 0.8458; 3 2026: 0.8458; 4 2027: 0.8458; 5 2028: 0.8458; 6 2029: 0.8458; 7 2030: 0.8458; 8 2031: 0.8458; 9 2032: 0.8458; 10 2033: 0.8458; 11 2034: 0.8458; 12 2035: 0.8458
Fuel Cost | 18.7918 | 18.2939 | 17.7954 | 17.2964 | 16.7964 | 16.2953 | 15.7925 | 15.2874 | 15.1303 | 14.9685 | 14.8002 | 14.6236 | 14.4366 | 14.2373 | 14.0247 | 0 2023: 13.7997; 1 2024: 13.5657; 2 2025: 13.3285; 3 2026: 13.0953; 4 2027: 12.8723; 5 2028: 12.6638; 6 2029: 12.4708; 7 2030: 12.2922; 8 2031: 12.1258; 9 2032: 11.9687; 10 2033: 11.8186; 11 2034: 11.6735; 12 2035: 11.5319
Emission Cost | 0 | 0 | 0 | 0 | 0 | 0 | 0 | 0 | 0 | 0 | 0 | 0 | 0 | 0 | 0 | 0 2023: 0; 1 2024: 0; 2 2025: 0; 3 2026: 0; 4 2027: 0; 5 2028: 0; 6 2029: 0; 7 2030: 0; 8 2031: 0; 9 2032: 0; 10 2033: 0; 11 2034: 0; 12 2035: 0
€/km | 43.2935 | 42.796 | 42.2983 | 41.8002 | 41.3016 | 40.8024 | 40.3023 | 39.8012 | 39.6497 | 39.4956 | 39.3381 | 39.1764 | 39.0093 | 38.8361 | 38.6563 | 0 2023: 38.4708; 1 2024: 38.2813; 2 2025: 38.0912; 3 2026: 37.904; 4 2027: 37.723; 5 2028: 37.5502; 6 2029: 37.3857; 7 2030: 37.229; 8 2031: 37.0786; 9 2032: 36.933; 10 2033: 36.7909; 11 2034: 36.6514; 12 2035: 36.5135
Calulation | 2023 | 2024 | 2025 | 2026 | 2027 | 2028 | 2029 | 2030 | 2031 | 2032 | 2033 | 2034 | 2035 | 2036 | 2037 | 0 2023: 2038; 1 2024: 2039; 2 2025: 2040; 3 2026: 2041; 4 2027: 2042; 5 2028: 2043; 6 2029: 2044; 7 2030: 2045; 8 2031: 2046; 9 2032: 2047; 10 2033: 2048; 11 2034: 2049; 12 2035: 2050
Capex vehicle | 0.0010347 | 0.0010347 | 0.0010347 | 0.0010347 | 0.0010347 | 0.0010347 | 0.0010347 | 0.0010347 | 0.0010347 | 0.0010347 | 0.0010347 | 0.0010347 | 0.0010347 | 0.0010347 | 0.0010347 | 0 2023: 0.0010347; 1 2024: 0.0010347; 2 2025: 0.0010347; 3 2026: 0.0010347; 4 2027: 0.0010347; 5 2028: 0.0010347; 6 2029: 0.0010347; 7 2030: 0.0010347; 8 2031: 0.0010347; 9 2032: 0.0010347; 10 2033: 0.0010347; 11 2034: 0.0010347; 12 2035: 0.0010347
Residual value (vehicle) | -0.00010336 | -0.00010331 | -0.00010324 | -0.00010314 | -0.000103 | -0.00010279 | -0.0001025 | -0.00010208 | -0.0001015 | -0.00010067 | -9.9527e-05 | -9.7956e-05 | -9.5846e-05 | -9.3086e-05 | -8.9611e-05 | 0 2023: -8.5442e-05; 1 2024: -8.0727e-05; 2 2025: -7.5749e-05; 3 2026: -7.087e-05; 4 2027: -6.6427e-05; 5 2028: -6.2652e-05; 6 2029: -5.9629e-05; 7 2030: -5.7322e-05; 8 2031: -5.5627e-05; 9 2032: -5.4414e-05; 10 2033: -5.3565e-05; 11 2034: -5.2977e-05; 12 2035: -5.2576e-05
Capex costumization | 6.8983e-05 | 6.8983e-05 | 6.8983e-05 | 6.8983e-05 | 6.8983e-05 | 6.8983e-05 | 6.8983e-05 | 6.8983e-05 | 6.8983e-05 | 6.8983e-05 | 6.8983e-05 | 6.8983e-05 | 6.8983e-05 | 6.8983e-05 | 6.8983e-05 | 0 2023: 6.8983e-05; 1 2024: 6.8983e-05; 2 2025: 6.8983e-05; 3 2026: 6.8983e-05; 4 2027: 6.8983e-05; 5 2028: 6.8983e-05; 6 2029: 6.8983e-05; 7 2030: 6.8983e-05; 8 2031: 6.8983e-05; 9 2032: 6.8983e-05; 10 2033: 6.8983e-05; 11 2034: 6.8983e-05; 12 2035: 6.8983e-05
Residual value (costumization) | -6.8983e-06 | -6.8983e-06 | -6.8983e-06 | -6.8983e-06 | -6.8983e-06 | -6.8983e-06 | -6.8983e-06 | -6.8983e-06 | -6.8983e-06 | -6.8983e-06 | -6.8983e-06 | -6.8983e-06 | -6.8983e-06 | -6.8983e-06 | -6.8983e-06 | 0 2023: -6.8983e-06; 1 2024: -6.8983e-06; 2 2025: -6.8983e-06; 3 2026: -6.8983e-06; 4 2027: -6.8983e-06; 5 2028: -6.8983e-06; 6 2029: -6.8983e-06; 7 2030: -6.8983e-06; 8 2031: -6.8983e-06; 9 2032: -6.8983e-06; 10 2033: -6.8983e-06; 11 2034: -6.8983e-06; 12 2035: -6.8983e-06
Opex fix (admin, crew, insurance) | 0.0010655 | 0.0010655 | 0.0010655 | 0.0010655 | 0.0010655 | 0.0010655 | 0.0010655 | 0.0010655 | 0.0010655 | 0.0010655 | 0.0010655 | 0.0010655 | 0.0010655 | 0.0010655 | 0.0010655 | 0 2023: 0.0010655; 1 2024: 0.0010655; 2 2025: 0.0010655; 3 2026: 0.0010655; 4 2027: 0.0010655; 5 2028: 0.0010655; 6 2029: 0.0010655; 7 2030: 0.0010655; 8 2031: 0.0010655; 9 2032: 0.0010655; 10 2033: 0.0010655; 11 2034: 0.0010655; 12 2035: 0.0010655
Opex maintenance & repair | 0.00043054 | 0.00043054 | 0.00043054 | 0.00043054 | 0.00043054 | 0.00043054 | 0.00043054 | 0.00043054 | 0.00043054 | 0.00043054 | 0.00043054 | 0.00043054 | 0.00043054 | 0.00043054 | 0.00043054 | 0 2023: 0.00043054; 1 2024: 0.00043054; 2 2025: 0.00043054; 3 2026: 0.00043054; 4 2027: 0.00043054; 5 2028: 0.00043054; 6 2029: 0.00043054; 7 2030: 0.00043054; 8 2031: 0.00043054; 9 2032: 0.00043054; 10 2033: 0.00043054; 11 2034: 0.00043054; 12 2035: 0.00043054
Opex var (mode-fees) | 8.9503e-05 | 8.9503e-05 | 8.9503e-05 | 8.9503e-05 | 8.9503e-05 | 8.9503e-05 | 8.9503e-05 | 8.9503e-05 | 8.9503e-05 | 8.9503e-05 | 8.9503e-05 | 8.9503e-05 | 8.9503e-05 | 8.9503e-05 | 8.9503e-05 | 0 2023: 8.9503e-05; 1 2024: 8.9503e-05; 2 2025: 8.9503e-05; 3 2026: 8.9503e-05; 4 2027: 8.9503e-05; 5 2028: 8.9503e-05; 6 2029: 8.9503e-05; 7 2030: 8.9503e-05; 8 2031: 8.9503e-05; 9 2032: 8.9503e-05; 10 2033: 8.9503e-05; 11 2034: 8.9503e-05; 12 2035: 8.9503e-05
Fuel Cost | 0.0019886 | 0.0019359 | 0.0018831 | 0.0018303 | 0.0017774 | 0.0017244 | 0.0016712 | 0.0016177 | 0.0016011 | 0.001584 | 0.0015662 | 0.0015475 | 0.0015277 | 0.0015066 | 0.0014841 | 0 2023: 0.0014603; 1 2024: 0.0014355; 2 2025: 0.0014104; 3 2026: 0.0013857; 4 2027: 0.0013621; 5 2028: 0.0013401; 6 2029: 0.0013197; 7 2030: 0.0013008; 8 2031: 0.0012831; 9 2032: 0.0012665; 10 2033: 0.0012506; 11 2034: 0.0012353; 12 2035: 0.0012203
Market failure (av. utilization) | 0.0021559 | 0.0021311 | 0.0021064 | 0.0020816 | 0.0020567 | 0.0020319 | 0.002007 | 0.001982 | 0.0019745 | 0.0019668 | 0.0019589 | 0.0019509 | 0.0019426 | 0.0019339 | 0.001925 | 0 2023: 0.0019158; 1 2024: 0.0019063; 2 2025: 0.0018969; 3 2026: 0.0018875; 4 2027: 0.0018785; 5 2028: 0.0018699; 6 2029: 0.0018617; 7 2030: 0.0018539; 8 2031: 0.0018464; 9 2032: 0.0018392; 10 2033: 0.0018321; 11 2034: 0.0018252; 12 2035: 0.0018183
Payload loss (fuel) | 0 | 0 | 0 | 0 | 0 | 0 | 0 | 0 | 0 | 0 | 0 | 0 | 0 | 0 | 0 | 0 2023: 0; 1 2024: 0; 2 2025: 0; 3 2026: 0; 4 2027: 0; 5 2028: 0; 6 2029: 0; 7 2030: 0; 8 2031: 0; 9 2032: 0; 10 2033: 0; 11 2034: 0; 12 2035: 0
Emission Cost | 0 | 0 | 0 | 0 | 0 | 0 | 0 | 0 | 0 | 0 | 0 | 0 | 0 | 0 | 0 | 0 2023: 0; 1 2024: 0; 2 2025: 0; 3 2026: 0; 4 2027: 0; 5 2028: 0; 6 2029: 0; 7 2030: 0; 8 2031: 0; 9 2032: 0; 10 2033: 0; 11 2034: 0; 12 2035: 0
€/tkm | 0.0067234 | 0.006646 | 0.0065686 | 0.0064911 | 0.0064135 | 0.0063358 | 0.006258 | 0.00618 | 0.0061564 | 0.0061324 | 0.0061079 | 0.0060827 | 0.0060567 | 0.0060298 | 0.0060018 | 0 2023: 0.0059729; 1 2024: 0.0059435; 2 2025: 0.0059139; 3 2026: 0.0058847; 4 2027: 0.0058566; 5 2028: 0.0058297; 6 2029: 0.0058041; 7 2030: 0.0057797; 8 2031: 0.0057563; 9 2032: 0.0057336; 10 2033: 0.0057115; 11 2034: 0.0056898; 12 2035: 0.0056684
Short-sea: Container
HFO
* Capex vehicle: Purchase cost of the non-costumized asset
** Capex installation: May include costumized trailer or application-specific features
DO NOT CHANGE THE WHITE CELLS
COSTUMIZE THE BLUE BOXES
CALCULATOR OUTPUT
Input parameter | 2023 | 2050 |  | Applied cost change factor | [6 empty] | Input Sigmoid function |  |  |  |  | 0 | 1 | 2 | 3 | 4 | 5 | 6 | 7 | 8 | 9 | 10 | 11 | 12 | 13 | 14 | 15 | 16 | 17 | 18 | 19 | 20 | 21 | 22 | 23 | 24 | 25 | 26 | 27
| Start value | End value | Unit | [7 empty] | midway | min | max | a | k | 2023 | 2024 | 2025 | 2026 | 2027 | 2028 | 2029 | 2030 | 2031 | 2032 | 2033 | 2034 | 2035 | 2036 | 2037 | 2038 | 2039 | 2040 | 2041 | 2042 | 2043 | 2044 | 2045 | 2046 | 2047 | 2048 | 2049 | 2050
Capex vehicle | 15000000 | 15000000 | [€] | [7 empty] | 17 | 0 | 1 | 0.9 | 0.4 | 0.9978 | 0.99685 | 0.99549 | 0.99355 | 0.99077 | 0.9868 | 0.98115 | 0.97312 | 0.96177 | 0.94585 | 0.9237 | 0.89334 | 0.85255 | 0.79921 | 0.73205 | 0.65146 | 0.56032 | 0.46411 | 0.3698 | 0.28394 | 0.21097 | 0.15254 | 0.10795 | 0.075177 | 0.051743 | 0.035319 | 0.023969 | 0.016202
Residual value (vehicle) | -1500000 | -750000 | [€] | [7 empty] | 17 | 0 | 1 | 0.9 | 0.4 | 0.9978 | 0.99685 | 0.99549 | 0.99355 | 0.99077 | 0.9868 | 0.98115 | 0.97312 | 0.96177 | 0.94585 | 0.9237 | 0.89334 | 0.85255 | 0.79921 | 0.73205 | 0.65146 | 0.56032 | 0.46411 | 0.3698 | 0.28394 | 0.21097 | 0.15254 | 0.10795 | 0.075177 | 0.051743 | 0.035319 | 0.023969 | 0.016202
Capex costumization | 5000000 | 5000000 | [€] | [7 empty] | 17 | 0 | 1 | 0.9 | 0.4 | 0.9978 | 0.99685 | 0.99549 | 0.99355 | 0.99077 | 0.9868 | 0.98115 | 0.97312 | 0.96177 | 0.94585 | 0.9237 | 0.89334 | 0.85255 | 0.79921 | 0.73205 | 0.65146 | 0.56032 | 0.46411 | 0.3698 | 0.28394 | 0.21097 | 0.15254 | 0.10795 | 0.075177 | 0.051743 | 0.035319 | 0.023969 | 0.016202
Residual value (costumization) | -500000 | -500000 | [€] | [7 empty] | 17 | 0 | 1 | 0.9 | 0.4 | 0.9978 | 0.99685 | 0.99549 | 0.99355 | 0.99077 | 0.9868 | 0.98115 | 0.97312 | 0.96177 | 0.94585 | 0.9237 | 0.89334 | 0.85255 | 0.79921 | 0.73205 | 0.65146 | 0.56032 | 0.46411 | 0.3698 | 0.28394 | 0.21097 | 0.15254 | 0.10795 | 0.075177 | 0.051743 | 0.035319 | 0.023969 | 0.016202
WACC | 0.06 | 0.06 | [%] | [7 empty] | 17 | 0 | 1 | 0.9 | 0.4 | 0.9978 | 0.99685 | 0.99549 | 0.99355 | 0.99077 | 0.9868 | 0.98115 | 0.97312 | 0.96177 | 0.94585 | 0.9237 | 0.89334 | 0.85255 | 0.79921 | 0.73205 | 0.65146 | 0.56032 | 0.46411 | 0.3698 | 0.28394 | 0.21097 | 0.15254 | 0.10795 | 0.075177 | 0.051743 | 0.035319 | 0.023969 | 0.016202
Opex fix (admin, crew, insurance) | 1208235.2941 | 1208235.2941 | [€/a] | [7 empty] | 17 | 0 | 1 | 0.9 | 0.4 | 0.9978 | 0.99685 | 0.99549 | 0.99355 | 0.99077 | 0.9868 | 0.98115 | 0.97312 | 0.96177 | 0.94585 | 0.9237 | 0.89334 | 0.85255 | 0.79921 | 0.73205 | 0.65146 | 0.56032 | 0.46411 | 0.3698 | 0.28394 | 0.21097 | 0.15254 | 0.10795 | 0.075177 | 0.051743 | 0.035319 | 0.023969 | 0.016202
Opex maintenance & repair | 488235.2941 | 488235.2941 | [€/a] | [7 empty] | 17 | 0 | 1 | 0.9 | 0.4 | 0.9978 | 0.99685 | 0.99549 | 0.99355 | 0.99077 | 0.9868 | 0.98115 | 0.97312 | 0.96177 | 0.94585 | 0.9237 | 0.89334 | 0.85255 | 0.79921 | 0.73205 | 0.65146 | 0.56032 | 0.46411 | 0.3698 | 0.28394 | 0.21097 | 0.15254 | 0.10795 | 0.075177 | 0.051743 | 0.035319 | 0.023969 | 0.016202
Opex var (mode-fees) | 1.6887 | 1.6887 | [€/km] | [7 empty] | 17 | 0 | 1 | 0.9 | 0.4 | 0.9978 | 0.99685 | 0.99549 | 0.99355 | 0.99077 | 0.9868 | 0.98115 | 0.97312 | 0.96177 | 0.94585 | 0.9237 | 0.89334 | 0.85255 | 0.79921 | 0.73205 | 0.65146 | 0.56032 | 0.46411 | 0.3698 | 0.28394 | 0.21097 | 0.15254 | 0.10795 | 0.075177 | 0.051743 | 0.035319 | 0.023969 | 0.016202
Fuel Economy | 647 | 600 | [kWh/km] | [7 empty] | 17 | 0 | 1 | 0.9 | 0.4 | 0.9978 | 0.99685 | 0.99549 | 0.99355 | 0.99077 | 0.9868 | 0.98115 | 0.97312 | 0.96177 | 0.94585 | 0.9237 | 0.89334 | 0.85255 | 0.79921 | 0.73205 | 0.65146 | 0.56032 | 0.46411 | 0.3698 | 0.28394 | 0.21097 | 0.15254 | 0.10795 | 0.075177 | 0.051743 | 0.035319 | 0.023969 | 0.016202
Fuel Cost | 0.0314 | 0.0314 | [€/kWh] | [7 empty] | 17 | 0 | 1 | 0.9 | 0.4 | 0.9978 | 0.99685 | 0.99549 | 0.99355 | 0.99077 | 0.9868 | 0.98115 | 0.97312 | 0.96177 | 0.94585 | 0.9237 | 0.89334 | 0.85255 | 0.79921 | 0.73205 | 0.65146 | 0.56032 | 0.46411 | 0.3698 | 0.28394 | 0.21097 | 0.15254 | 0.10795 | 0.075177 | 0.051743 | 0.035319 | 0.023969 | 0.016202
Emission Cost | 0 | 0 | [8 empty] | 17 | 0 | 1 | 0.9 | 0.4 | 0.9978 | 0.99685 | 0.99549 | 0.99355 | 0.99077 | 0.9868 | 0.98115 | 0.97312 | 0.96177 | 0.94585 | 0.9237 | 0.89334 | 0.85255 | 0.79921 | 0.73205 | 0.65146 | 0.56032 | 0.46411 | 0.3698 | 0.28394 | 0.21097 | 0.15254 | 0.10795 | 0.075177 | 0.051743 | 0.035319 | 0.023969 | 0.016202
Lifetime vehicle | 25 | 25 | [a] | [7 empty] | 17 | 0 | 1 | 0.9 | 0.4 | 0.9978 | 0.99685 | 0.99549 | 0.99355 | 0.99077 | 0.9868 | 0.98115 | 0.97312 | 0.96177 | 0.94585 | 0.9237 | 0.89334 | 0.85255 | 0.79921 | 0.73205 | 0.65146 | 0.56032 | 0.46411 | 0.3698 | 0.28394 | 0.21097 | 0.15254 | 0.10795 | 0.075177 | 0.051743 | 0.035319 | 0.023969 | 0.016202
Lifetime costumization | 25 | 25 | [a] | [7 empty] | 17 | 0 | 1 | 0.9 | 0.4 | 0.9978 | 0.99685 | 0.99549 | 0.99355 | 0.99077 | 0.9868 | 0.98115 | 0.97312 | 0.96177 | 0.94585 | 0.9237 | 0.89334 | 0.85255 | 0.79921 | 0.73205 | 0.65146 | 0.56032 | 0.46411 | 0.3698 | 0.28394 | 0.21097 | 0.15254 | 0.10795 | 0.075177 | 0.051743 | 0.035319 | 0.023969 | 0.016202
Tonnage . | 9450 | 9450 | [t] | [7 empty] | 17 | 0 | 1 | 0.9 | 0.4 | 0.9978 | 0.99685 | 0.99549 | 0.99355 | 0.99077 | 0.9868 | 0.98115 | 0.97312 | 0.96177 | 0.94585 | 0.9237 | 0.89334 | 0.85255 | 0.79921 | 0.73205 | 0.65146 | 0.56032 | 0.46411 | 0.3698 | 0.28394 | 0.21097 | 0.15254 | 0.10795 | 0.075177 | 0.051743 | 0.035319 | 0.023969 | 0.016202
Market failure (av. utilization) | 0.57333 | 0.57333 | [%] | [7 empty] | 17 | 0 | 1 | 0.9 | 0.4 | 0.9978 | 0.99685 | 0.99549 | 0.99355 | 0.99077 | 0.9868 | 0.98115 | 0.97312 | 0.96177 | 0.94585 | 0.9237 | 0.89334 | 0.85255 | 0.79921 | 0.73205 | 0.65146 | 0.56032 | 0.46411 | 0.3698 | 0.28394 | 0.21097 | 0.15254 | 0.10795 | 0.075177 | 0.051743 | 0.035319 | 0.023969 | 0.016202
Payload loss (fuel) | 0 | 0 | [%] | [7 empty] | 17 | 0 | 1 | 0.9 | 0.4 | 0.9978 | 0.99685 | 0.99549 | 0.99355 | 0.99077 | 0.9868 | 0.98115 | 0.97312 | 0.96177 | 0.94585 | 0.9237 | 0.89334 | 0.85255 | 0.79921 | 0.73205 | 0.65146 | 0.56032 | 0.46411 | 0.3698 | 0.28394 | 0.21097 | 0.15254 | 0.10795 | 0.075177 | 0.051743 | 0.035319 | 0.023969 | 0.016202
Annual Mileage | 120000 | 120000 | [km/a] | [7 empty] | 17 | 0 | 1 | 0.9 | 0.4 | 0.9978 | 0.99685 | 0.99549 | 0.99355 | 0.99077 | 0.9868 | 0.98115 | 0.97312 | 0.96177 | 0.94585 | 0.9237 | 0.89334 | 0.85255 | 0.79921 | 0.73205 | 0.65146 | 0.56032 | 0.46411 | 0.3698 | 0.28394 | 0.21097 | 0.15254 | 0.10795 | 0.075177 | 0.051743 | 0.035319 | 0.023969 | 0.016202
Calulation | 2023 | 2024 | 2025 | 2026 | 2027 | 2028 | 2029 | 2030 | 2031 | 2032 | 2033 | 2034 | 2035 | 2036 | 2037 | 0 2023: 2038; 1 2024: 2039; 2 2025: 2040; 3 2026: 2041; 4 2027: 2042; 5 2028: 2043; 6 2029: 2044; 7 2030: 2045; 8 2031: 2046; 9 2032: 2047; 10 2033: 2048; 11 2034: 2049; 12 2035: 2050
Capex vehicle | 15000000 | 15000000 | 15000000 | 15000000 | 15000000 | 15000000 | 15000000 | 15000000 | 15000000 | 15000000 | 15000000 | 15000000 | 15000000 | 15000000 | 15000000 | 0 2023: 15000000; 1 2024: 15000000; 2 2025: 15000000; 3 2026: 15000000; 4 2027: 15000000; 5 2028: 15000000; 6 2029: 15000000; 7 2030: 15000000; 8 2031: 15000000; 9 2032: 15000000; 10 2033: 15000000; 11 2034: 15000000; 12 2035: 15000000
Residual value (vehicle) | -1498352.8091 | -1497640.1949 | -1496620.1035 | -1495160.791 | -1493075.1116 | -1490098.3962 | -1485858.8232 | -1479839.2374 | -1471331.1312 | -1459385.9037 | -1442777.7011 | -1420008.4768 | -1389409.0791 | -1349409.7549 | -1299037.3669 | 0 2023: -1238591.9472; 1 2024: -1170241.8591; 2 2025: -1098084.9515; 3 2026: -1027347.957; 4 2027: -962954.6148; 5 2028: -908229.4437; 6 2029: -864404.3824; 7 2030: -830963.9155; 8 2031: -806382.4905; 9 2032: -788807.1271; 10 2033: -776489.393; 11 2034: -767977.0816; 12 2035: -762151.6827
Capex costumization | 5000000 | 5000000 | 5000000 | 5000000 | 5000000 | 5000000 | 5000000 | 5000000 | 5000000 | 5000000 | 5000000 | 5000000 | 5000000 | 5000000 | 5000000 | 0 2023: 5000000; 1 2024: 5000000; 2 2025: 5000000; 3 2026: 5000000; 4 2027: 5000000; 5 2028: 5000000; 6 2029: 5000000; 7 2030: 5000000; 8 2031: 5000000; 9 2032: 5000000; 10 2033: 5000000; 11 2034: 5000000; 12 2035: 5000000
Residual value (costumization) | -500000 | -500000 | -500000 | -500000 | -500000 | -500000 | -500000 | -500000 | -500000 | -500000 | -500000 | -500000 | -500000 | -500000 | -500000 | 0 2023: -500000; 1 2024: -500000; 2 2025: -500000; 3 2026: -500000; 4 2027: -500000; 5 2028: -500000; 6 2029: -500000; 7 2030: -500000; 8 2031: -500000; 9 2032: -500000; 10 2033: -500000; 11 2034: -500000; 12 2035: -500000
WACC | 0.06 | 0.06 | 0.06 | 0.06 | 0.06 | 0.06 | 0.06 | 0.06 | 0.06 | 0.06 | 0.06 | 0.06 | 0.06 | 0.06 | 0.06 | 0 2023: 0.06; 1 2024: 0.06; 2 2025: 0.06; 3 2026: 0.06; 4 2027: 0.06; 5 2028: 0.06; 6 2029: 0.06; 7 2030: 0.06; 8 2031: 0.06; 9 2032: 0.06; 10 2033: 0.06; 11 2034: 0.06; 12 2035: 0.06
Opex fix (admin, crew, insurance) | 1208235.2941 | 1208235.2941 | 1208235.2941 | 1208235.2941 | 1208235.2941 | 1208235.2941 | 1208235.2941 | 1208235.2941 | 1208235.2941 | 1208235.2941 | 1208235.2941 | 1208235.2941 | 1208235.2941 | 1208235.2941 | 1208235.2941 | 0 2023: 1208235.2941; 1 2024: 1208235.2941; 2 2025: 1208235.2941; 3 2026: 1208235.2941; 4 2027: 1208235.2941; 5 2028: 1208235.2941; 6 2029: 1208235.2941; 7 2030: 1208235.2941; 8 2031: 1208235.2941; 9 2032: 1208235.2941; 10 2033: 1208235.2941; 11 2034: 1208235.2941; 12 2035: 1208235.2941
Opex maintenance & repair | 488235.2941 | 488235.2941 | 488235.2941 | 488235.2941 | 488235.2941 | 488235.2941 | 488235.2941 | 488235.2941 | 488235.2941 | 488235.2941 | 488235.2941 | 488235.2941 | 488235.2941 | 488235.2941 | 488235.2941 | 0 2023: 488235.2941; 1 2024: 488235.2941; 2 2025: 488235.2941; 3 2026: 488235.2941; 4 2027: 488235.2941; 5 2028: 488235.2941; 6 2029: 488235.2941; 7 2030: 488235.2941; 8 2031: 488235.2941; 9 2032: 488235.2941; 10 2033: 488235.2941; 11 2034: 488235.2941; 12 2035: 488235.2941
Opex var (mode-fees) | 1.6887 | 1.6887 | 1.6887 | 1.6887 | 1.6887 | 1.6887 | 1.6887 | 1.6887 | 1.6887 | 1.6887 | 1.6887 | 1.6887 | 1.6887 | 1.6887 | 1.6887 | 0 2023: 1.6887; 1 2024: 1.6887; 2 2025: 1.6887; 3 2026: 1.6887; 4 2027: 1.6887; 5 2028: 1.6887; 6 2029: 1.6887; 7 2030: 1.6887; 8 2031: 1.6887; 9 2032: 1.6887; 10 2033: 1.6887; 11 2034: 1.6887; 12 2035: 1.6887
Fuel Economy | 646.8968 | 646.8521 | 646.7882 | 646.6967 | 646.566 | 646.3795 | 646.1138 | 645.7366 | 645.2034 | 644.4548 | 643.4141 | 641.9872 | 640.0696 | 637.563 | 634.4063 | 0 2023: 630.6184; 1 2024: 626.3352; 2 2025: 621.8133; 3 2026: 617.3805; 4 2027: 613.3452; 5 2028: 609.9157; 6 2029: 607.1693; 7 2030: 605.0737; 8 2031: 603.5333; 9 2032: 602.4319; 10 2033: 601.66; 11 2034: 601.1266; 12 2035: 600.7615
Fuel Cost | 0.029049 | 0.028281 | 0.027514 | 0.026746 | 0.025978 | 0.02521 | 0.024442 | 0.023674 | 0.02345 | 0.023227 | 0.023003 | 0.022779 | 0.022555 | 0.022331 | 0.022107 | 0 2023: 0.021883; 1 2024: 0.021659; 2 2025: 0.021435; 3 2026: 0.021211; 4 2027: 0.020987; 5 2028: 0.020763; 6 2029: 0.020539; 7 2030: 0.020315; 8 2031: 0.020091; 9 2032: 0.019867; 10 2033: 0.019643; 11 2034: 0.019419; 12 2035: 0.019195
Emission Cost | 0 | 0 | 0 | 0 | 0 | 0 | 0 | 0 | 0 | 0 | 0 | 0 | 0 | 0 | 0 | 0 2023: 0; 1 2024: 0; 2 2025: 0; 3 2026: 0; 4 2027: 0; 5 2028: 0; 6 2029: 0; 7 2030: 0; 8 2031: 0; 9 2032: 0; 10 2033: 0; 11 2034: 0; 12 2035: 0
Lifetime vehicle | 25 | 25 | 25 | 25 | 25 | 25 | 25 | 25 | 25 | 25 | 25 | 25 | 25 | 25 | 25 | 0 2023: 25; 1 2024: 25; 2 2025: 25; 3 2026: 25; 4 2027: 25; 5 2028: 25; 6 2029: 25; 7 2030: 25; 8 2031: 25; 9 2032: 25; 10 2033: 25; 11 2034: 25; 12 2035: 25
Lifetime costumization | 25 | 25 | 25 | 25 | 25 | 25 | 25 | 25 | 25 | 25 | 25 | 25 | 25 | 25 | 25 | 0 2023: 25; 1 2024: 25; 2 2025: 25; 3 2026: 25; 4 2027: 25; 5 2028: 25; 6 2029: 25; 7 2030: 25; 8 2031: 25; 9 2032: 25; 10 2033: 25; 11 2034: 25; 12 2035: 25
Tonnage . | 9450 | 9450 | 9450 | 9450 | 9450 | 9450 | 9450 | 9450 | 9450 | 9450 | 9450 | 9450 | 9450 | 9450 | 9450 | 0 2023: 9450; 1 2024: 9450; 2 2025: 9450; 3 2026: 9450; 4 2027: 9450; 5 2028: 9450; 6 2029: 9450; 7 2030: 9450; 8 2031: 9450; 9 2032: 9450; 10 2033: 9450; 11 2034: 9450; 12 2035: 9450
Market failure (av. utilization) | 5418 | 5418 | 5418 | 5418 | 5418 | 5418 | 5418 | 5418 | 5418 | 5418 | 5418 | 5418 | 5418 | 5418 | 5418 | 0 2023: 5418; 1 2024: 5418; 2 2025: 5418; 3 2026: 5418; 4 2027: 5418; 5 2028: 5418; 6 2029: 5418; 7 2030: 5418; 8 2031: 5418; 9 2032: 5418; 10 2033: 5418; 11 2034: 5418; 12 2035: 5418
Payload loss (fuel) | 0 | 0 | 0 | 0 | 0 | 0 | 0 | 0 | 0 | 0 | 0 | 0 | 0 | 0 | 0 | 0 2023: 0; 1 2024: 0; 2 2025: 0; 3 2026: 0; 4 2027: 0; 5 2028: 0; 6 2029: 0; 7 2030: 0; 8 2031: 0; 9 2032: 0; 10 2033: 0; 11 2034: 0; 12 2035: 0
Annual Mileage | 120000 | 120000 | 120000 | 120000 | 120000 | 120000 | 120000 | 120000 | 120000 | 120000 | 120000 | 120000 | 120000 | 120000 | 120000 | 0 2023: 120000; 1 2024: 120000; 2 2025: 120000; 3 2026: 120000; 4 2027: 120000; 5 2028: 120000; 6 2029: 120000; 7 2030: 120000; 8 2031: 120000; 9 2032: 120000; 10 2033: 120000; 11 2034: 120000; 12 2035: 120000
Calulation | 2023 | 2024 | 2025 | 2026 | 2027 | 2028 | 2029 | 2030 | 2031 | 2032 | 2033 | 2034 | 2035 | 2036 | 2037 | 0 2023: 2038; 1 2024: 2039; 2 2025: 2040; 3 2026: 2041; 4 2027: 2042; 5 2028: 2043; 6 2029: 2044; 7 2030: 2045; 8 2031: 2046; 9 2032: 2047; 10 2033: 2048; 11 2034: 2049; 12 2035: 2050
Capex vehicle | 1173400.7732 | 1173400.7732 | 1173400.7732 | 1173400.7732 | 1173400.7732 | 1173400.7732 | 1173400.7732 | 1173400.7732 | 1173400.7732 | 1173400.7732 | 1173400.7732 | 1173400.7732 | 1173400.7732 | 1173400.7732 | 1173400.7732 | 0 2023: 1173400.7732; 1 2024: 1173400.7732; 2 2025: 1173400.7732; 3 2026: 1173400.7732; 4 2027: 1173400.7732; 5 2028: 1173400.7732; 6 2029: 1173400.7732; 7 2030: 1173400.7732; 8 2031: 1173400.7732; 9 2032: 1173400.7732; 10 2033: 1173400.7732; 11 2034: 1173400.7732; 12 2035: 1173400.7732
Residual value (vehicle) | -117211.223 | -117155.4775 | -117075.6791 | -116961.5219 | -116798.366 | -116565.5073 | -116233.8595 | -115762.967 | -115097.4058 | -114162.9698 | -112863.7647 | -111082.603 | -108688.9125 | -105559.8966 | -101619.43 | 0 2023: -96890.9832; 1 2024: -91544.1802; 2 2025: -85899.5821; 3 2026: -80366.0591; 4 2027: -75328.7793; 5 2028: -71047.8088; 6 2029: -67619.518; 7 2030: -65003.5801; 8 2031: -63080.6559; 9 2032: -61705.7929; 10 2033: -60742.2169; 11 2034: -60076.3268; 12 2035: -59620.6249
Capex costumization | 391133.5911 | 391133.5911 | 391133.5911 | 391133.5911 | 391133.5911 | 391133.5911 | 391133.5911 | 391133.5911 | 391133.5911 | 391133.5911 | 391133.5911 | 391133.5911 | 391133.5911 | 391133.5911 | 391133.5911 | 0 2023: 391133.5911; 1 2024: 391133.5911; 2 2025: 391133.5911; 3 2026: 391133.5911; 4 2027: 391133.5911; 5 2028: 391133.5911; 6 2029: 391133.5911; 7 2030: 391133.5911; 8 2031: 391133.5911; 9 2032: 391133.5911; 10 2033: 391133.5911; 11 2034: 391133.5911; 12 2035: 391133.5911
Residual value (costumization) | -39113.3591 | -39113.3591 | -39113.3591 | -39113.3591 | -39113.3591 | -39113.3591 | -39113.3591 | -39113.3591 | -39113.3591 | -39113.3591 | -39113.3591 | -39113.3591 | -39113.3591 | -39113.3591 | -39113.3591 | 0 2023: -39113.3591; 1 2024: -39113.3591; 2 2025: -39113.3591; 3 2026: -39113.3591; 4 2027: -39113.3591; 5 2028: -39113.3591; 6 2029: -39113.3591; 7 2030: -39113.3591; 8 2031: -39113.3591; 9 2032: -39113.3591; 10 2033: -39113.3591; 11 2034: -39113.3591; 12 2035: -39113.3591
Opex fix (admin, crew, insurance) | 1208235.2941 | 1208235.2941 | 1208235.2941 | 1208235.2941 | 1208235.2941 | 1208235.2941 | 1208235.2941 | 1208235.2941 | 1208235.2941 | 1208235.2941 | 1208235.2941 | 1208235.2941 | 1208235.2941 | 1208235.2941 | 1208235.2941 | 0 2023: 1208235.2941; 1 2024: 1208235.2941; 2 2025: 1208235.2941; 3 2026: 1208235.2941; 4 2027: 1208235.2941; 5 2028: 1208235.2941; 6 2029: 1208235.2941; 7 2030: 1208235.2941; 8 2031: 1208235.2941; 9 2032: 1208235.2941; 10 2033: 1208235.2941; 11 2034: 1208235.2941; 12 2035: 1208235.2941
Opex maintenance & repair | 488235.2941 | 488235.2941 | 488235.2941 | 488235.2941 | 488235.2941 | 488235.2941 | 488235.2941 | 488235.2941 | 488235.2941 | 488235.2941 | 488235.2941 | 488235.2941 | 488235.2941 | 488235.2941 | 488235.2941 | 0 2023: 488235.2941; 1 2024: 488235.2941; 2 2025: 488235.2941; 3 2026: 488235.2941; 4 2027: 488235.2941; 5 2028: 488235.2941; 6 2029: 488235.2941; 7 2030: 488235.2941; 8 2031: 488235.2941; 9 2032: 488235.2941; 10 2033: 488235.2941; 11 2034: 488235.2941; 12 2035: 488235.2941
Opex var (mode-fees) | 202642.6876 | 202642.6876 | 202642.6876 | 202642.6876 | 202642.6876 | 202642.6876 | 202642.6876 | 202642.6876 | 202642.6876 | 202642.6876 | 202642.6876 | 202642.6876 | 202642.6876 | 202642.6876 | 202642.6876 | 0 2023: 202642.6876; 1 2024: 202642.6876; 2 2025: 202642.6876; 3 2026: 202642.6876; 4 2027: 202642.6876; 5 2028: 202642.6876; 6 2029: 202642.6876; 7 2030: 202642.6876; 8 2031: 202642.6876; 9 2032: 202642.6876; 10 2033: 202642.6876; 11 2034: 202642.6876; 12 2035: 202642.6876
Fuel Cost | 2255017.6045 | 2195262.0592 | 2135451.1256 | 2075563.6325 | 2015570.6284 | 1955432.7874 | 1895097.201 | 1834493.6745 | 1815639.9714 | 1796214.5852 | 1776022.8336 | 1754831.6665 | 1732389.104 | 1708471.1018 | 1682963.3733 | 0 2023: 1655967.6989; 1 2024: 1627888.142; 2 2025: 1599425.1752; 3 2026: 1571431.7307; 4 2027: 1544677.7128; 5 2028: 1519650.1575; 6 2029: 1496490.4975; 7 2030: 1475064.907; 8 2031: 1455090.4302; 9 2032: 1436245.4696; 10 2033: 1418236.3533; 11 2034: 1400824.4469; 12 2035: 1383829.0674
Emission Cost | 0 | 0 | 0 | 0 | 0 | 0 | 0 | 0 | 0 | 0 | 0 | 0 | 0 | 0 | 0 | 0 2023: 0; 1 2024: 0; 2 2025: 0; 3 2026: 0; 4 2027: 0; 5 2028: 0; 6 2029: 0; 7 2030: 0; 8 2031: 0; 9 2032: 0; 10 2033: 0; 11 2034: 0; 12 2035: 0
€/a | 5562340.6625 | 5502640.8627 | 5442909.7275 | 5383136.3916 | 5323306.5433 | 5263401.561 | 5203397.6225 | 5143264.9884 | 5125076.8466 | 5106585.8963 | 5087693.3499 | 5068283.3445 | 5048234.4724 | 5027445.4861 | 5005878.2242 | 0 2023: 4983610.9966; 1 2024: 4960878.2428; 2 2025: 4938059.874; 3 2026: 4915599.9525; 4 2027: 4893883.2144; 5 2028: 4873136.6297; 6 2029: 4853405.2604; 7 2030: 4834595.6078; 8 2031: 4816544.0553; 9 2032: 4799073.9577; 10 2033: 4782028.4173; 11 2034: 4765282.4011; 12 2035: 4748742.7234
Calulation | 2023 | 2024 | 2025 | 2026 | 2027 | 2028 | 2029 | 2030 | 2031 | 2032 | 2033 | 2034 | 2035 | 2036 | 2037 | 0 2023: 2038; 1 2024: 2039; 2 2025: 2040; 3 2026: 2041; 4 2027: 2042; 5 2028: 2043; 6 2029: 2044; 7 2030: 2045; 8 2031: 2046; 9 2032: 2047; 10 2033: 2048; 11 2034: 2049; 12 2035: 2050
Capex vehicle | 9.7783 | 9.7783 | 9.7783 | 9.7783 | 9.7783 | 9.7783 | 9.7783 | 9.7783 | 9.7783 | 9.7783 | 9.7783 | 9.7783 | 9.7783 | 9.7783 | 9.7783 | 0 2023: 9.7783; 1 2024: 9.7783; 2 2025: 9.7783; 3 2026: 9.7783; 4 2027: 9.7783; 5 2028: 9.7783; 6 2029: 9.7783; 7 2030: 9.7783; 8 2031: 9.7783; 9 2032: 9.7783; 10 2033: 9.7783; 11 2034: 9.7783; 12 2035: 9.7783
Residual value (vehicle) | -0.97676 | -0.9763 | -0.97563 | -0.97468 | -0.97332 | -0.97138 | -0.96862 | -0.96469 | -0.95915 | -0.95136 | -0.94053 | -0.92569 | -0.90574 | -0.87967 | -0.84683 | 0 2023: -0.80742; 1 2024: -0.76287; 2 2025: -0.71583; 3 2026: -0.66972; 4 2027: -0.62774; 5 2028: -0.59207; 6 2029: -0.5635; 7 2030: -0.5417; 8 2031: -0.52567; 9 2032: -0.51421; 10 2033: -0.50619; 11 2034: -0.50064; 12 2035: -0.49684
Capex costumization | 3.2594 | 3.2594 | 3.2594 | 3.2594 | 3.2594 | 3.2594 | 3.2594 | 3.2594 | 3.2594 | 3.2594 | 3.2594 | 3.2594 | 3.2594 | 3.2594 | 3.2594 | 0 2023: 3.2594; 1 2024: 3.2594; 2 2025: 3.2594; 3 2026: 3.2594; 4 2027: 3.2594; 5 2028: 3.2594; 6 2029: 3.2594; 7 2030: 3.2594; 8 2031: 3.2594; 9 2032: 3.2594; 10 2033: 3.2594; 11 2034: 3.2594; 12 2035: 3.2594
Residual value (costumization) | -0.32594 | -0.32594 | -0.32594 | -0.32594 | -0.32594 | -0.32594 | -0.32594 | -0.32594 | -0.32594 | -0.32594 | -0.32594 | -0.32594 | -0.32594 | -0.32594 | -0.32594 | 0 2023: -0.32594; 1 2024: -0.32594; 2 2025: -0.32594; 3 2026: -0.32594; 4 2027: -0.32594; 5 2028: -0.32594; 6 2029: -0.32594; 7 2030: -0.32594; 8 2031: -0.32594; 9 2032: -0.32594; 10 2033: -0.32594; 11 2034: -0.32594; 12 2035: -0.32594
Opex fix (admin, crew, insurance) | 10.0686 | 10.0686 | 10.0686 | 10.0686 | 10.0686 | 10.0686 | 10.0686 | 10.0686 | 10.0686 | 10.0686 | 10.0686 | 10.0686 | 10.0686 | 10.0686 | 10.0686 | 0 2023: 10.0686; 1 2024: 10.0686; 2 2025: 10.0686; 3 2026: 10.0686; 4 2027: 10.0686; 5 2028: 10.0686; 6 2029: 10.0686; 7 2030: 10.0686; 8 2031: 10.0686; 9 2032: 10.0686; 10 2033: 10.0686; 11 2034: 10.0686; 12 2035: 10.0686
Opex maintenance & repair | 4.0686 | 4.0686 | 4.0686 | 4.0686 | 4.0686 | 4.0686 | 4.0686 | 4.0686 | 4.0686 | 4.0686 | 4.0686 | 4.0686 | 4.0686 | 4.0686 | 4.0686 | 0 2023: 4.0686; 1 2024: 4.0686; 2 2025: 4.0686; 3 2026: 4.0686; 4 2027: 4.0686; 5 2028: 4.0686; 6 2029: 4.0686; 7 2030: 4.0686; 8 2031: 4.0686; 9 2032: 4.0686; 10 2033: 4.0686; 11 2034: 4.0686; 12 2035: 4.0686
Opex var (mode-fees) | 1.6887 | 1.6887 | 1.6887 | 1.6887 | 1.6887 | 1.6887 | 1.6887 | 1.6887 | 1.6887 | 1.6887 | 1.6887 | 1.6887 | 1.6887 | 1.6887 | 1.6887 | 0 2023: 1.6887; 1 2024: 1.6887; 2 2025: 1.6887; 3 2026: 1.6887; 4 2027: 1.6887; 5 2028: 1.6887; 6 2029: 1.6887; 7 2030: 1.6887; 8 2031: 1.6887; 9 2032: 1.6887; 10 2033: 1.6887; 11 2034: 1.6887; 12 2035: 1.6887
Fuel Cost | 18.7918 | 18.2939 | 17.7954 | 17.2964 | 16.7964 | 16.2953 | 15.7925 | 15.2874 | 15.1303 | 14.9685 | 14.8002 | 14.6236 | 14.4366 | 14.2373 | 14.0247 | 0 2023: 13.7997; 1 2024: 13.5657; 2 2025: 13.3285; 3 2026: 13.0953; 4 2027: 12.8723; 5 2028: 12.6638; 6 2029: 12.4708; 7 2030: 12.2922; 8 2031: 12.1258; 9 2032: 11.9687; 10 2033: 11.8186; 11 2034: 11.6735; 12 2035: 11.5319
Emission Cost | 0 | 0 | 0 | 0 | 0 | 0 | 0 | 0 | 0 | 0 | 0 | 0 | 0 | 0 | 0 | 0 2023: 0; 1 2024: 0; 2 2025: 0; 3 2026: 0; 4 2027: 0; 5 2028: 0; 6 2029: 0; 7 2030: 0; 8 2031: 0; 9 2032: 0; 10 2033: 0; 11 2034: 0; 12 2035: 0
€/km | 47.0047 | 46.5072 | 46.0095 | 45.5114 | 45.0128 | 44.5136 | 44.0135 | 43.5124 | 43.3609 | 43.2068 | 43.0493 | 42.8876 | 42.7205 | 42.5473 | 42.3675 | 0 2023: 42.182; 1 2024: 41.9925; 2 2025: 41.8024; 3 2026: 41.6152; 4 2027: 41.4342; 5 2028: 41.2614; 6 2029: 41.0969; 7 2030: 40.9402; 8 2031: 40.7898; 9 2032: 40.6442; 10 2033: 40.5021; 11 2034: 40.3626; 12 2035: 40.2247
Calulation | 2023 | 2024 | 2025 | 2026 | 2027 | 2028 | 2029 | 2030 | 2031 | 2032 | 2033 | 2034 | 2035 | 2036 | 2037 | 0 2023: 2038; 1 2024: 2039; 2 2025: 2040; 3 2026: 2041; 4 2027: 2042; 5 2028: 2043; 6 2029: 2044; 7 2030: 2045; 8 2031: 2046; 9 2032: 2047; 10 2033: 2048; 11 2034: 2049; 12 2035: 2050
Capex vehicle | 0.0010347 | 0.0010347 | 0.0010347 | 0.0010347 | 0.0010347 | 0.0010347 | 0.0010347 | 0.0010347 | 0.0010347 | 0.0010347 | 0.0010347 | 0.0010347 | 0.0010347 | 0.0010347 | 0.0010347 | 0 2023: 0.0010347; 1 2024: 0.0010347; 2 2025: 0.0010347; 3 2026: 0.0010347; 4 2027: 0.0010347; 5 2028: 0.0010347; 6 2029: 0.0010347; 7 2030: 0.0010347; 8 2031: 0.0010347; 9 2032: 0.0010347; 10 2033: 0.0010347; 11 2034: 0.0010347; 12 2035: 0.0010347
Residual value (vehicle) | -0.00010336 | -0.00010331 | -0.00010324 | -0.00010314 | -0.000103 | -0.00010279 | -0.0001025 | -0.00010208 | -0.0001015 | -0.00010067 | -9.9527e-05 | -9.7956e-05 | -9.5846e-05 | -9.3086e-05 | -8.9611e-05 | 0 2023: -8.5442e-05; 1 2024: -8.0727e-05; 2 2025: -7.5749e-05; 3 2026: -7.087e-05; 4 2027: -6.6427e-05; 5 2028: -6.2652e-05; 6 2029: -5.9629e-05; 7 2030: -5.7322e-05; 8 2031: -5.5627e-05; 9 2032: -5.4414e-05; 10 2033: -5.3565e-05; 11 2034: -5.2977e-05; 12 2035: -5.2576e-05
Capex costumization | 0.00034491 | 0.00034491 | 0.00034491 | 0.00034491 | 0.00034491 | 0.00034491 | 0.00034491 | 0.00034491 | 0.00034491 | 0.00034491 | 0.00034491 | 0.00034491 | 0.00034491 | 0.00034491 | 0.00034491 | 0 2023: 0.00034491; 1 2024: 0.00034491; 2 2025: 0.00034491; 3 2026: 0.00034491; 4 2027: 0.00034491; 5 2028: 0.00034491; 6 2029: 0.00034491; 7 2030: 0.00034491; 8 2031: 0.00034491; 9 2032: 0.00034491; 10 2033: 0.00034491; 11 2034: 0.00034491; 12 2035: 0.00034491
Residual value (costumization) | -3.4491e-05 | -3.4491e-05 | -3.4491e-05 | -3.4491e-05 | -3.4491e-05 | -3.4491e-05 | -3.4491e-05 | -3.4491e-05 | -3.4491e-05 | -3.4491e-05 | -3.4491e-05 | -3.4491e-05 | -3.4491e-05 | -3.4491e-05 | -3.4491e-05 | 0 2023: -3.4491e-05; 1 2024: -3.4491e-05; 2 2025: -3.4491e-05; 3 2026: -3.4491e-05; 4 2027: -3.4491e-05; 5 2028: -3.4491e-05; 6 2029: -3.4491e-05; 7 2030: -3.4491e-05; 8 2031: -3.4491e-05; 9 2032: -3.4491e-05; 10 2033: -3.4491e-05; 11 2034: -3.4491e-05; 12 2035: -3.4491e-05
Opex fix (admin, crew, insurance) | 0.0010655 | 0.0010655 | 0.0010655 | 0.0010655 | 0.0010655 | 0.0010655 | 0.0010655 | 0.0010655 | 0.0010655 | 0.0010655 | 0.0010655 | 0.0010655 | 0.0010655 | 0.0010655 | 0.0010655 | 0 2023: 0.0010655; 1 2024: 0.0010655; 2 2025: 0.0010655; 3 2026: 0.0010655; 4 2027: 0.0010655; 5 2028: 0.0010655; 6 2029: 0.0010655; 7 2030: 0.0010655; 8 2031: 0.0010655; 9 2032: 0.0010655; 10 2033: 0.0010655; 11 2034: 0.0010655; 12 2035: 0.0010655
Opex maintenance & repair | 0.00043054 | 0.00043054 | 0.00043054 | 0.00043054 | 0.00043054 | 0.00043054 | 0.00043054 | 0.00043054 | 0.00043054 | 0.00043054 | 0.00043054 | 0.00043054 | 0.00043054 | 0.00043054 | 0.00043054 | 0 2023: 0.00043054; 1 2024: 0.00043054; 2 2025: 0.00043054; 3 2026: 0.00043054; 4 2027: 0.00043054; 5 2028: 0.00043054; 6 2029: 0.00043054; 7 2030: 0.00043054; 8 2031: 0.00043054; 9 2032: 0.00043054; 10 2033: 0.00043054; 11 2034: 0.00043054; 12 2035: 0.00043054
Opex var (mode-fees) | 0.0001787 | 0.0001787 | 0.0001787 | 0.0001787 | 0.0001787 | 0.0001787 | 0.0001787 | 0.0001787 | 0.0001787 | 0.0001787 | 0.0001787 | 0.0001787 | 0.0001787 | 0.0001787 | 0.0001787 | 0 2023: 0.0001787; 1 2024: 0.0001787; 2 2025: 0.0001787; 3 2026: 0.0001787; 4 2027: 0.0001787; 5 2028: 0.0001787; 6 2029: 0.0001787; 7 2030: 0.0001787; 8 2031: 0.0001787; 9 2032: 0.0001787; 10 2033: 0.0001787; 11 2034: 0.0001787; 12 2035: 0.0001787
Fuel Cost | 0.0019886 | 0.0019359 | 0.0018831 | 0.0018303 | 0.0017774 | 0.0017244 | 0.0016712 | 0.0016177 | 0.0016011 | 0.001584 | 0.0015662 | 0.0015475 | 0.0015277 | 0.0015066 | 0.0014841 | 0 2023: 0.0014603; 1 2024: 0.0014355; 2 2025: 0.0014104; 3 2026: 0.0013857; 4 2027: 0.0013621; 5 2028: 0.0013401; 6 2029: 0.0013197; 7 2030: 0.0013008; 8 2031: 0.0012831; 9 2032: 0.0012665; 10 2033: 0.0012506; 11 2034: 0.0012353; 12 2035: 0.0012203
Market failure (av. utilization) | 0.0037016 | 0.0036624 | 0.0036232 | 0.003584 | 0.0035447 | 0.0035054 | 0.0034661 | 0.0034266 | 0.0034147 | 0.0034025 | 0.0033901 | 0.0033774 | 0.0033642 | 0.0033506 | 0.0033364 | 0 2023: 0.0033218; 1 2024: 0.0033069; 2 2025: 0.0032919; 3 2026: 0.0032772; 4 2027: 0.0032629; 5 2028: 0.0032493; 6 2029: 0.0032364; 7 2030: 0.003224; 8 2031: 0.0032122; 9 2032: 0.0032007; 10 2033: 0.0031895; 11 2034: 0.0031785; 12 2035: 0.0031677
Payload loss (fuel) | 0 | 0 | 0 | 0 | 0 | 0 | 0 | 0 | 0 | 0 | 0 | 0 | 0 | 0 | 0 | 0 2023: 0; 1 2024: 0; 2 2025: 0; 3 2026: 0; 4 2027: 0; 5 2028: 0; 6 2029: 0; 7 2030: 0; 8 2031: 0; 9 2032: 0; 10 2033: 0; 11 2034: 0; 12 2035: 0
Emission Cost | 0 | 0 | 0 | 0 | 0 | 0 | 0 | 0 | 0 | 0 | 0 | 0 | 0 | 0 | 0 | 0 2023: 0; 1 2024: 0; 2 2025: 0; 3 2026: 0; 4 2027: 0; 5 2028: 0; 6 2029: 0; 7 2030: 0; 8 2031: 0; 9 2032: 0; 10 2033: 0; 11 2034: 0; 12 2035: 0
€/tkm | 0.0086067 | 0.0085149 | 0.008423 | 0.008331 | 0.008239 | 0.0081469 | 0.0080546 | 0.0079621 | 0.0079341 | 0.0079057 | 0.0078766 | 0.0078468 | 0.0078159 | 0.007784 | 0.0077508 | 0 2023: 0.0077165; 1 2024: 0.0076816; 2 2025: 0.0076465; 3 2026: 0.0076119; 4 2027: 0.0075785; 5 2028: 0.0075466; 6 2029: 0.0075163; 7 2030: 0.0074873; 8 2031: 0.0074596; 9 2032: 0.0074327; 10 2033: 0.0074065; 11 2034: 0.0073807; 12 2035: 0.0073553
Short-sea: Break bulk
HFO
* Capex vehicle: Purchase cost of the non-costumized asset
** Capex installation: May include costumized trailer or application-specific features
DO NOT CHANGE THE WHITE CELLS
COSTUMIZE THE BLUE BOXES
CALCULATOR OUTPUT
Input parameter | 2023 | 2050 |  | Applied cost change factor | [6 empty] | Input Sigmoid function |  |  |  |  | 0 | 1 | 2 | 3 | 4 | 5 | 6 | 7 | 8 | 9 | 10 | 11 | 12 | 13 | 14 | 15 | 16 | 17 | 18 | 19 | 20 | 21 | 22 | 23 | 24 | 25 | 26 | 27
| Start value | End value | Unit | [7 empty] | midway | min | max | a | k | 2023 | 2024 | 2025 | 2026 | 2027 | 2028 | 2029 | 2030 | 2031 | 2032 | 2033 | 2034 | 2035 | 2036 | 2037 | 2038 | 2039 | 2040 | 2041 | 2042 | 2043 | 2044 | 2045 | 2046 | 2047 | 2048 | 2049 | 2050
Capex vehicle | 15000000 | 15000000 | [€] | [7 empty] | 17 | 0 | 1 | 0.9 | 0.4 | 0.9978 | 0.99685 | 0.99549 | 0.99355 | 0.99077 | 0.9868 | 0.98115 | 0.97312 | 0.96177 | 0.94585 | 0.9237 | 0.89334 | 0.85255 | 0.79921 | 0.73205 | 0.65146 | 0.56032 | 0.46411 | 0.3698 | 0.28394 | 0.21097 | 0.15254 | 0.10795 | 0.075177 | 0.051743 | 0.035319 | 0.023969 | 0.016202
Residual value (vehicle) | -1500000 | -750000 | [€] | [7 empty] | 17 | 0 | 1 | 0.9 | 0.4 | 0.9978 | 0.99685 | 0.99549 | 0.99355 | 0.99077 | 0.9868 | 0.98115 | 0.97312 | 0.96177 | 0.94585 | 0.9237 | 0.89334 | 0.85255 | 0.79921 | 0.73205 | 0.65146 | 0.56032 | 0.46411 | 0.3698 | 0.28394 | 0.21097 | 0.15254 | 0.10795 | 0.075177 | 0.051743 | 0.035319 | 0.023969 | 0.016202
Capex costumization | 1000000 | 1000000 | [€] | [7 empty] | 17 | 0 | 1 | 0.9 | 0.4 | 0.9978 | 0.99685 | 0.99549 | 0.99355 | 0.99077 | 0.9868 | 0.98115 | 0.97312 | 0.96177 | 0.94585 | 0.9237 | 0.89334 | 0.85255 | 0.79921 | 0.73205 | 0.65146 | 0.56032 | 0.46411 | 0.3698 | 0.28394 | 0.21097 | 0.15254 | 0.10795 | 0.075177 | 0.051743 | 0.035319 | 0.023969 | 0.016202
Residual value (costumization) | -100000 | -100000 | [€] | [7 empty] | 17 | 0 | 1 | 0.9 | 0.4 | 0.9978 | 0.99685 | 0.99549 | 0.99355 | 0.99077 | 0.9868 | 0.98115 | 0.97312 | 0.96177 | 0.94585 | 0.9237 | 0.89334 | 0.85255 | 0.79921 | 0.73205 | 0.65146 | 0.56032 | 0.46411 | 0.3698 | 0.28394 | 0.21097 | 0.15254 | 0.10795 | 0.075177 | 0.051743 | 0.035319 | 0.023969 | 0.016202
WACC | 0.06 | 0.06 | [%] | [7 empty] | 17 | 0 | 1 | 0.9 | 0.4 | 0.9978 | 0.99685 | 0.99549 | 0.99355 | 0.99077 | 0.9868 | 0.98115 | 0.97312 | 0.96177 | 0.94585 | 0.9237 | 0.89334 | 0.85255 | 0.79921 | 0.73205 | 0.65146 | 0.56032 | 0.46411 | 0.3698 | 0.28394 | 0.21097 | 0.15254 | 0.10795 | 0.075177 | 0.051743 | 0.035319 | 0.023969 | 0.016202
Opex fix (admin, crew, insurance) | 1208235.2941 | 1208235.2941 | [€/a] | [7 empty] | 17 | 0 | 1 | 0.9 | 0.4 | 0.9978 | 0.99685 | 0.99549 | 0.99355 | 0.99077 | 0.9868 | 0.98115 | 0.97312 | 0.96177 | 0.94585 | 0.9237 | 0.89334 | 0.85255 | 0.79921 | 0.73205 | 0.65146 | 0.56032 | 0.46411 | 0.3698 | 0.28394 | 0.21097 | 0.15254 | 0.10795 | 0.075177 | 0.051743 | 0.035319 | 0.023969 | 0.016202
Opex maintenance & repair | 488235.2941 | 488235.2941 | [€/a] | [7 empty] | 17 | 0 | 1 | 0.9 | 0.4 | 0.9978 | 0.99685 | 0.99549 | 0.99355 | 0.99077 | 0.9868 | 0.98115 | 0.97312 | 0.96177 | 0.94585 | 0.9237 | 0.89334 | 0.85255 | 0.79921 | 0.73205 | 0.65146 | 0.56032 | 0.46411 | 0.3698 | 0.28394 | 0.21097 | 0.15254 | 0.10795 | 0.075177 | 0.051743 | 0.035319 | 0.023969 | 0.016202
Opex var (mode-fees) | 0.81281 | 0.81281 | [€/km] | [7 empty] | 17 | 0 | 1 | 0.9 | 0.4 | 0.9978 | 0.99685 | 0.99549 | 0.99355 | 0.99077 | 0.9868 | 0.98115 | 0.97312 | 0.96177 | 0.94585 | 0.9237 | 0.89334 | 0.85255 | 0.79921 | 0.73205 | 0.65146 | 0.56032 | 0.46411 | 0.3698 | 0.28394 | 0.21097 | 0.15254 | 0.10795 | 0.075177 | 0.051743 | 0.035319 | 0.023969 | 0.016202
Fuel Economy | 647 | 600 | [kWh/km] | [7 empty] | 17 | 0 | 1 | 0.9 | 0.4 | 0.9978 | 0.99685 | 0.99549 | 0.99355 | 0.99077 | 0.9868 | 0.98115 | 0.97312 | 0.96177 | 0.94585 | 0.9237 | 0.89334 | 0.85255 | 0.79921 | 0.73205 | 0.65146 | 0.56032 | 0.46411 | 0.3698 | 0.28394 | 0.21097 | 0.15254 | 0.10795 | 0.075177 | 0.051743 | 0.035319 | 0.023969 | 0.016202
Fuel Cost | 0.0314 | 0.0314 | [€/kWh] | [7 empty] | 17 | 0 | 1 | 0.9 | 0.4 | 0.9978 | 0.99685 | 0.99549 | 0.99355 | 0.99077 | 0.9868 | 0.98115 | 0.97312 | 0.96177 | 0.94585 | 0.9237 | 0.89334 | 0.85255 | 0.79921 | 0.73205 | 0.65146 | 0.56032 | 0.46411 | 0.3698 | 0.28394 | 0.21097 | 0.15254 | 0.10795 | 0.075177 | 0.051743 | 0.035319 | 0.023969 | 0.016202
Emission Cost | 0 | 0 | [8 empty] | 17 | 0 | 1 | 0.9 | 0.4 | 0.9978 | 0.99685 | 0.99549 | 0.99355 | 0.99077 | 0.9868 | 0.98115 | 0.97312 | 0.96177 | 0.94585 | 0.9237 | 0.89334 | 0.85255 | 0.79921 | 0.73205 | 0.65146 | 0.56032 | 0.46411 | 0.3698 | 0.28394 | 0.21097 | 0.15254 | 0.10795 | 0.075177 | 0.051743 | 0.035319 | 0.023969 | 0.016202
Lifetime vehicle | 25 | 25 | [a] | [7 empty] | 17 | 0 | 1 | 0.9 | 0.4 | 0.9978 | 0.99685 | 0.99549 | 0.99355 | 0.99077 | 0.9868 | 0.98115 | 0.97312 | 0.96177 | 0.94585 | 0.9237 | 0.89334 | 0.85255 | 0.79921 | 0.73205 | 0.65146 | 0.56032 | 0.46411 | 0.3698 | 0.28394 | 0.21097 | 0.15254 | 0.10795 | 0.075177 | 0.051743 | 0.035319 | 0.023969 | 0.016202
Lifetime costumization | 25 | 25 | [a] | [7 empty] | 17 | 0 | 1 | 0.9 | 0.4 | 0.9978 | 0.99685 | 0.99549 | 0.99355 | 0.99077 | 0.9868 | 0.98115 | 0.97312 | 0.96177 | 0.94585 | 0.9237 | 0.89334 | 0.85255 | 0.79921 | 0.73205 | 0.65146 | 0.56032 | 0.46411 | 0.3698 | 0.28394 | 0.21097 | 0.15254 | 0.10795 | 0.075177 | 0.051743 | 0.035319 | 0.023969 | 0.016202
Tonnage . | 9450 | 9450 | [t] | [7 empty] | 17 | 0 | 1 | 0.9 | 0.4 | 0.9978 | 0.99685 | 0.99549 | 0.99355 | 0.99077 | 0.9868 | 0.98115 | 0.97312 | 0.96177 | 0.94585 | 0.9237 | 0.89334 | 0.85255 | 0.79921 | 0.73205 | 0.65146 | 0.56032 | 0.46411 | 0.3698 | 0.28394 | 0.21097 | 0.15254 | 0.10795 | 0.075177 | 0.051743 | 0.035319 | 0.023969 | 0.016202
Market failure (av. utilization) | 0.52 | 0.52 | [%] | [7 empty] | 17 | 0 | 1 | 0.9 | 0.4 | 0.9978 | 0.99685 | 0.99549 | 0.99355 | 0.99077 | 0.9868 | 0.98115 | 0.97312 | 0.96177 | 0.94585 | 0.9237 | 0.89334 | 0.85255 | 0.79921 | 0.73205 | 0.65146 | 0.56032 | 0.46411 | 0.3698 | 0.28394 | 0.21097 | 0.15254 | 0.10795 | 0.075177 | 0.051743 | 0.035319 | 0.023969 | 0.016202
Payload loss (fuel) | 0 | 0 | [%] | [7 empty] | 17 | 0 | 1 | 0.9 | 0.4 | 0.9978 | 0.99685 | 0.99549 | 0.99355 | 0.99077 | 0.9868 | 0.98115 | 0.97312 | 0.96177 | 0.94585 | 0.9237 | 0.89334 | 0.85255 | 0.79921 | 0.73205 | 0.65146 | 0.56032 | 0.46411 | 0.3698 | 0.28394 | 0.21097 | 0.15254 | 0.10795 | 0.075177 | 0.051743 | 0.035319 | 0.023969 | 0.016202
Annual Mileage | 120000 | 120000 | [km/a] | [7 empty] | 17 | 0 | 1 | 0.9 | 0.4 | 0.9978 | 0.99685 | 0.99549 | 0.99355 | 0.99077 | 0.9868 | 0.98115 | 0.97312 | 0.96177 | 0.94585 | 0.9237 | 0.89334 | 0.85255 | 0.79921 | 0.73205 | 0.65146 | 0.56032 | 0.46411 | 0.3698 | 0.28394 | 0.21097 | 0.15254 | 0.10795 | 0.075177 | 0.051743 | 0.035319 | 0.023969 | 0.016202
Calulation | 2023 | 2024 | 2025 | 2026 | 2027 | 2028 | 2029 | 2030 | 2031 | 2032 | 2033 | 2034 | 2035 | 2036 | 2037 | 0 2023: 2038; 1 2024: 2039; 2 2025: 2040; 3 2026: 2041; 4 2027: 2042; 5 2028: 2043; 6 2029: 2044; 7 2030: 2045; 8 2031: 2046; 9 2032: 2047; 10 2033: 2048; 11 2034: 2049; 12 2035: 2050
Capex vehicle | 15000000 | 15000000 | 15000000 | 15000000 | 15000000 | 15000000 | 15000000 | 15000000 | 15000000 | 15000000 | 15000000 | 15000000 | 15000000 | 15000000 | 15000000 | 0 2023: 15000000; 1 2024: 15000000; 2 2025: 15000000; 3 2026: 15000000; 4 2027: 15000000; 5 2028: 15000000; 6 2029: 15000000; 7 2030: 15000000; 8 2031: 15000000; 9 2032: 15000000; 10 2033: 15000000; 11 2034: 15000000; 12 2035: 15000000
Residual value (vehicle) | -1498352.8091 | -1497640.1949 | -1496620.1035 | -1495160.791 | -1493075.1116 | -1490098.3962 | -1485858.8232 | -1479839.2374 | -1471331.1312 | -1459385.9037 | -1442777.7011 | -1420008.4768 | -1389409.0791 | -1349409.7549 | -1299037.3669 | 0 2023: -1238591.9472; 1 2024: -1170241.8591; 2 2025: -1098084.9515; 3 2026: -1027347.957; 4 2027: -962954.6148; 5 2028: -908229.4437; 6 2029: -864404.3824; 7 2030: -830963.9155; 8 2031: -806382.4905; 9 2032: -788807.1271; 10 2033: -776489.393; 11 2034: -767977.0816; 12 2035: -762151.6827
Capex costumization | 1000000 | 1000000 | 1000000 | 1000000 | 1000000 | 1000000 | 1000000 | 1000000 | 1000000 | 1000000 | 1000000 | 1000000 | 1000000 | 1000000 | 1000000 | 0 2023: 1000000; 1 2024: 1000000; 2 2025: 1000000; 3 2026: 1000000; 4 2027: 1000000; 5 2028: 1000000; 6 2029: 1000000; 7 2030: 1000000; 8 2031: 1000000; 9 2032: 1000000; 10 2033: 1000000; 11 2034: 1000000; 12 2035: 1000000
Residual value (costumization) | -100000 | -100000 | -100000 | -100000 | -100000 | -100000 | -100000 | -100000 | -100000 | -100000 | -100000 | -100000 | -100000 | -100000 | -100000 | 0 2023: -100000; 1 2024: -100000; 2 2025: -100000; 3 2026: -100000; 4 2027: -100000; 5 2028: -100000; 6 2029: -100000; 7 2030: -100000; 8 2031: -100000; 9 2032: -100000; 10 2033: -100000; 11 2034: -100000; 12 2035: -100000
WACC | 0.06 | 0.06 | 0.06 | 0.06 | 0.06 | 0.06 | 0.06 | 0.06 | 0.06 | 0.06 | 0.06 | 0.06 | 0.06 | 0.06 | 0.06 | 0 2023: 0.06; 1 2024: 0.06; 2 2025: 0.06; 3 2026: 0.06; 4 2027: 0.06; 5 2028: 0.06; 6 2029: 0.06; 7 2030: 0.06; 8 2031: 0.06; 9 2032: 0.06; 10 2033: 0.06; 11 2034: 0.06; 12 2035: 0.06
Opex fix (admin, crew, insurance) | 1208235.2941 | 1208235.2941 | 1208235.2941 | 1208235.2941 | 1208235.2941 | 1208235.2941 | 1208235.2941 | 1208235.2941 | 1208235.2941 | 1208235.2941 | 1208235.2941 | 1208235.2941 | 1208235.2941 | 1208235.2941 | 1208235.2941 | 0 2023: 1208235.2941; 1 2024: 1208235.2941; 2 2025: 1208235.2941; 3 2026: 1208235.2941; 4 2027: 1208235.2941; 5 2028: 1208235.2941; 6 2029: 1208235.2941; 7 2030: 1208235.2941; 8 2031: 1208235.2941; 9 2032: 1208235.2941; 10 2033: 1208235.2941; 11 2034: 1208235.2941; 12 2035: 1208235.2941
Opex maintenance & repair | 488235.2941 | 488235.2941 | 488235.2941 | 488235.2941 | 488235.2941 | 488235.2941 | 488235.2941 | 488235.2941 | 488235.2941 | 488235.2941 | 488235.2941 | 488235.2941 | 488235.2941 | 488235.2941 | 488235.2941 | 0 2023: 488235.2941; 1 2024: 488235.2941; 2 2025: 488235.2941; 3 2026: 488235.2941; 4 2027: 488235.2941; 5 2028: 488235.2941; 6 2029: 488235.2941; 7 2030: 488235.2941; 8 2031: 488235.2941; 9 2032: 488235.2941; 10 2033: 488235.2941; 11 2034: 488235.2941; 12 2035: 488235.2941
Opex var (mode-fees) | 0.81281 | 0.81281 | 0.81281 | 0.81281 | 0.81281 | 0.81281 | 0.81281 | 0.81281 | 0.81281 | 0.81281 | 0.81281 | 0.81281 | 0.81281 | 0.81281 | 0.81281 | 0 2023: 0.81281; 1 2024: 0.81281; 2 2025: 0.81281; 3 2026: 0.81281; 4 2027: 0.81281; 5 2028: 0.81281; 6 2029: 0.81281; 7 2030: 0.81281; 8 2031: 0.81281; 9 2032: 0.81281; 10 2033: 0.81281; 11 2034: 0.81281; 12 2035: 0.81281
Fuel Economy | 646.8968 | 646.8521 | 646.7882 | 646.6967 | 646.566 | 646.3795 | 646.1138 | 645.7366 | 645.2034 | 644.4548 | 643.4141 | 641.9872 | 640.0696 | 637.563 | 634.4063 | 0 2023: 630.6184; 1 2024: 626.3352; 2 2025: 621.8133; 3 2026: 617.3805; 4 2027: 613.3452; 5 2028: 609.9157; 6 2029: 607.1693; 7 2030: 605.0737; 8 2031: 603.5333; 9 2032: 602.4319; 10 2033: 601.66; 11 2034: 601.1266; 12 2035: 600.7615
Fuel Cost | 0.029049 | 0.028281 | 0.027514 | 0.026746 | 0.025978 | 0.02521 | 0.024442 | 0.023674 | 0.02345 | 0.023227 | 0.023003 | 0.022779 | 0.022555 | 0.022331 | 0.022107 | 0 2023: 0.021883; 1 2024: 0.021659; 2 2025: 0.021435; 3 2026: 0.021211; 4 2027: 0.020987; 5 2028: 0.020763; 6 2029: 0.020539; 7 2030: 0.020315; 8 2031: 0.020091; 9 2032: 0.019867; 10 2033: 0.019643; 11 2034: 0.019419; 12 2035: 0.019195
Emission Cost | 0 | 0 | 0 | 0 | 0 | 0 | 0 | 0 | 0 | 0 | 0 | 0 | 0 | 0 | 0 | 0 2023: 0; 1 2024: 0; 2 2025: 0; 3 2026: 0; 4 2027: 0; 5 2028: 0; 6 2029: 0; 7 2030: 0; 8 2031: 0; 9 2032: 0; 10 2033: 0; 11 2034: 0; 12 2035: 0
Lifetime vehicle | 25 | 25 | 25 | 25 | 25 | 25 | 25 | 25 | 25 | 25 | 25 | 25 | 25 | 25 | 25 | 0 2023: 25; 1 2024: 25; 2 2025: 25; 3 2026: 25; 4 2027: 25; 5 2028: 25; 6 2029: 25; 7 2030: 25; 8 2031: 25; 9 2032: 25; 10 2033: 25; 11 2034: 25; 12 2035: 25
Lifetime costumization | 25 | 25 | 25 | 25 | 25 | 25 | 25 | 25 | 25 | 25 | 25 | 25 | 25 | 25 | 25 | 0 2023: 25; 1 2024: 25; 2 2025: 25; 3 2026: 25; 4 2027: 25; 5 2028: 25; 6 2029: 25; 7 2030: 25; 8 2031: 25; 9 2032: 25; 10 2033: 25; 11 2034: 25; 12 2035: 25
Tonnage . | 9450 | 9450 | 9450 | 9450 | 9450 | 9450 | 9450 | 9450 | 9450 | 9450 | 9450 | 9450 | 9450 | 9450 | 9450 | 0 2023: 9450; 1 2024: 9450; 2 2025: 9450; 3 2026: 9450; 4 2027: 9450; 5 2028: 9450; 6 2029: 9450; 7 2030: 9450; 8 2031: 9450; 9 2032: 9450; 10 2033: 9450; 11 2034: 9450; 12 2035: 9450
Market failure (av. utilization) | 4914 | 4914 | 4914 | 4914 | 4914 | 4914 | 4914 | 4914 | 4914 | 4914 | 4914 | 4914 | 4914 | 4914 | 4914 | 0 2023: 4914; 1 2024: 4914; 2 2025: 4914; 3 2026: 4914; 4 2027: 4914; 5 2028: 4914; 6 2029: 4914; 7 2030: 4914; 8 2031: 4914; 9 2032: 4914; 10 2033: 4914; 11 2034: 4914; 12 2035: 4914
Payload loss (fuel) | 0 | 0 | 0 | 0 | 0 | 0 | 0 | 0 | 0 | 0 | 0 | 0 | 0 | 0 | 0 | 0 2023: 0; 1 2024: 0; 2 2025: 0; 3 2026: 0; 4 2027: 0; 5 2028: 0; 6 2029: 0; 7 2030: 0; 8 2031: 0; 9 2032: 0; 10 2033: 0; 11 2034: 0; 12 2035: 0
Annual Mileage | 120000 | 120000 | 120000 | 120000 | 120000 | 120000 | 120000 | 120000 | 120000 | 120000 | 120000 | 120000 | 120000 | 120000 | 120000 | 0 2023: 120000; 1 2024: 120000; 2 2025: 120000; 3 2026: 120000; 4 2027: 120000; 5 2028: 120000; 6 2029: 120000; 7 2030: 120000; 8 2031: 120000; 9 2032: 120000; 10 2033: 120000; 11 2034: 120000; 12 2035: 120000
Calulation | 2023 | 2024 | 2025 | 2026 | 2027 | 2028 | 2029 | 2030 | 2031 | 2032 | 2033 | 2034 | 2035 | 2036 | 2037 | 0 2023: 2038; 1 2024: 2039; 2 2025: 2040; 3 2026: 2041; 4 2027: 2042; 5 2028: 2043; 6 2029: 2044; 7 2030: 2045; 8 2031: 2046; 9 2032: 2047; 10 2033: 2048; 11 2034: 2049; 12 2035: 2050
Capex vehicle | 1173400.7732 | 1173400.7732 | 1173400.7732 | 1173400.7732 | 1173400.7732 | 1173400.7732 | 1173400.7732 | 1173400.7732 | 1173400.7732 | 1173400.7732 | 1173400.7732 | 1173400.7732 | 1173400.7732 | 1173400.7732 | 1173400.7732 | 0 2023: 1173400.7732; 1 2024: 1173400.7732; 2 2025: 1173400.7732; 3 2026: 1173400.7732; 4 2027: 1173400.7732; 5 2028: 1173400.7732; 6 2029: 1173400.7732; 7 2030: 1173400.7732; 8 2031: 1173400.7732; 9 2032: 1173400.7732; 10 2033: 1173400.7732; 11 2034: 1173400.7732; 12 2035: 1173400.7732
Residual value (vehicle) | -117211.223 | -117155.4775 | -117075.6791 | -116961.5219 | -116798.366 | -116565.5073 | -116233.8595 | -115762.967 | -115097.4058 | -114162.9698 | -112863.7647 | -111082.603 | -108688.9125 | -105559.8966 | -101619.43 | 0 2023: -96890.9832; 1 2024: -91544.1802; 2 2025: -85899.5821; 3 2026: -80366.0591; 4 2027: -75328.7793; 5 2028: -71047.8088; 6 2029: -67619.518; 7 2030: -65003.5801; 8 2031: -63080.6559; 9 2032: -61705.7929; 10 2033: -60742.2169; 11 2034: -60076.3268; 12 2035: -59620.6249
Capex costumization | 78226.7182 | 78226.7182 | 78226.7182 | 78226.7182 | 78226.7182 | 78226.7182 | 78226.7182 | 78226.7182 | 78226.7182 | 78226.7182 | 78226.7182 | 78226.7182 | 78226.7182 | 78226.7182 | 78226.7182 | 0 2023: 78226.7182; 1 2024: 78226.7182; 2 2025: 78226.7182; 3 2026: 78226.7182; 4 2027: 78226.7182; 5 2028: 78226.7182; 6 2029: 78226.7182; 7 2030: 78226.7182; 8 2031: 78226.7182; 9 2032: 78226.7182; 10 2033: 78226.7182; 11 2034: 78226.7182; 12 2035: 78226.7182
Residual value (costumization) | -7822.6718 | -7822.6718 | -7822.6718 | -7822.6718 | -7822.6718 | -7822.6718 | -7822.6718 | -7822.6718 | -7822.6718 | -7822.6718 | -7822.6718 | -7822.6718 | -7822.6718 | -7822.6718 | -7822.6718 | 0 2023: -7822.6718; 1 2024: -7822.6718; 2 2025: -7822.6718; 3 2026: -7822.6718; 4 2027: -7822.6718; 5 2028: -7822.6718; 6 2029: -7822.6718; 7 2030: -7822.6718; 8 2031: -7822.6718; 9 2032: -7822.6718; 10 2033: -7822.6718; 11 2034: -7822.6718; 12 2035: -7822.6718
Opex fix (admin, crew, insurance) | 1208235.2941 | 1208235.2941 | 1208235.2941 | 1208235.2941 | 1208235.2941 | 1208235.2941 | 1208235.2941 | 1208235.2941 | 1208235.2941 | 1208235.2941 | 1208235.2941 | 1208235.2941 | 1208235.2941 | 1208235.2941 | 1208235.2941 | 0 2023: 1208235.2941; 1 2024: 1208235.2941; 2 2025: 1208235.2941; 3 2026: 1208235.2941; 4 2027: 1208235.2941; 5 2028: 1208235.2941; 6 2029: 1208235.2941; 7 2030: 1208235.2941; 8 2031: 1208235.2941; 9 2032: 1208235.2941; 10 2033: 1208235.2941; 11 2034: 1208235.2941; 12 2035: 1208235.2941
Opex maintenance & repair | 488235.2941 | 488235.2941 | 488235.2941 | 488235.2941 | 488235.2941 | 488235.2941 | 488235.2941 | 488235.2941 | 488235.2941 | 488235.2941 | 488235.2941 | 488235.2941 | 488235.2941 | 488235.2941 | 488235.2941 | 0 2023: 488235.2941; 1 2024: 488235.2941; 2 2025: 488235.2941; 3 2026: 488235.2941; 4 2027: 488235.2941; 5 2028: 488235.2941; 6 2029: 488235.2941; 7 2030: 488235.2941; 8 2031: 488235.2941; 9 2032: 488235.2941; 10 2033: 488235.2941; 11 2034: 488235.2941; 12 2035: 488235.2941
Opex var (mode-fees) | 97536.6829 | 97536.6829 | 97536.6829 | 97536.6829 | 97536.6829 | 97536.6829 | 97536.6829 | 97536.6829 | 97536.6829 | 97536.6829 | 97536.6829 | 97536.6829 | 97536.6829 | 97536.6829 | 97536.6829 | 0 2023: 97536.6829; 1 2024: 97536.6829; 2 2025: 97536.6829; 3 2026: 97536.6829; 4 2027: 97536.6829; 5 2028: 97536.6829; 6 2029: 97536.6829; 7 2030: 97536.6829; 8 2031: 97536.6829; 9 2032: 97536.6829; 10 2033: 97536.6829; 11 2034: 97536.6829; 12 2035: 97536.6829
Fuel Cost | 2255017.6045 | 2195262.0592 | 2135451.1256 | 2075563.6325 | 2015570.6284 | 1955432.7874 | 1895097.201 | 1834493.6745 | 1815639.9714 | 1796214.5852 | 1776022.8336 | 1754831.6665 | 1732389.104 | 1708471.1018 | 1682963.3733 | 0 2023: 1655967.6989; 1 2024: 1627888.142; 2 2025: 1599425.1752; 3 2026: 1571431.7307; 4 2027: 1544677.7128; 5 2028: 1519650.1575; 6 2029: 1496490.4975; 7 2030: 1475064.907; 8 2031: 1455090.4302; 9 2032: 1436245.4696; 10 2033: 1418236.3533; 11 2034: 1400824.4469; 12 2035: 1383829.0674
Emission Cost | 0 | 0 | 0 | 0 | 0 | 0 | 0 | 0 | 0 | 0 | 0 | 0 | 0 | 0 | 0 | 0 2023: 0; 1 2024: 0; 2 2025: 0; 3 2026: 0; 4 2027: 0; 5 2028: 0; 6 2029: 0; 7 2030: 0; 8 2031: 0; 9 2032: 0; 10 2033: 0; 11 2034: 0; 12 2035: 0
€/a | 5175618.4723 | 5115918.6724 | 5056187.5372 | 4996414.2014 | 4936584.3531 | 4876679.3708 | 4816675.4323 | 4756542.7982 | 4738354.6564 | 4719863.7061 | 4700971.1596 | 4681561.1542 | 4661512.2822 | 4640723.2959 | 4619156.034 | 0 2023: 4596888.8063; 1 2024: 4574156.0526; 2 2025: 4551337.6838; 3 2026: 4528877.7623; 4 2027: 4507161.0242; 5 2028: 4486414.4395; 6 2029: 4466683.0701; 7 2030: 4447873.4176; 8 2031: 4429821.8651; 9 2032: 4412351.7674; 10 2033: 4395306.2271; 11 2034: 4378560.2109; 12 2035: 4362020.5332
Calulation | 2023 | 2024 | 2025 | 2026 | 2027 | 2028 | 2029 | 2030 | 2031 | 2032 | 2033 | 2034 | 2035 | 2036 | 2037 | 0 2023: 2038; 1 2024: 2039; 2 2025: 2040; 3 2026: 2041; 4 2027: 2042; 5 2028: 2043; 6 2029: 2044; 7 2030: 2045; 8 2031: 2046; 9 2032: 2047; 10 2033: 2048; 11 2034: 2049; 12 2035: 2050
Capex vehicle | 9.7783 | 9.7783 | 9.7783 | 9.7783 | 9.7783 | 9.7783 | 9.7783 | 9.7783 | 9.7783 | 9.7783 | 9.7783 | 9.7783 | 9.7783 | 9.7783 | 9.7783 | 0 2023: 9.7783; 1 2024: 9.7783; 2 2025: 9.7783; 3 2026: 9.7783; 4 2027: 9.7783; 5 2028: 9.7783; 6 2029: 9.7783; 7 2030: 9.7783; 8 2031: 9.7783; 9 2032: 9.7783; 10 2033: 9.7783; 11 2034: 9.7783; 12 2035: 9.7783
Residual value (vehicle) | -0.97676 | -0.9763 | -0.97563 | -0.97468 | -0.97332 | -0.97138 | -0.96862 | -0.96469 | -0.95915 | -0.95136 | -0.94053 | -0.92569 | -0.90574 | -0.87967 | -0.84683 | 0 2023: -0.80742; 1 2024: -0.76287; 2 2025: -0.71583; 3 2026: -0.66972; 4 2027: -0.62774; 5 2028: -0.59207; 6 2029: -0.5635; 7 2030: -0.5417; 8 2031: -0.52567; 9 2032: -0.51421; 10 2033: -0.50619; 11 2034: -0.50064; 12 2035: -0.49684
Capex costumization | 0.65189 | 0.65189 | 0.65189 | 0.65189 | 0.65189 | 0.65189 | 0.65189 | 0.65189 | 0.65189 | 0.65189 | 0.65189 | 0.65189 | 0.65189 | 0.65189 | 0.65189 | 0 2023: 0.65189; 1 2024: 0.65189; 2 2025: 0.65189; 3 2026: 0.65189; 4 2027: 0.65189; 5 2028: 0.65189; 6 2029: 0.65189; 7 2030: 0.65189; 8 2031: 0.65189; 9 2032: 0.65189; 10 2033: 0.65189; 11 2034: 0.65189; 12 2035: 0.65189
Residual value (costumization) | -0.065189 | -0.065189 | -0.065189 | -0.065189 | -0.065189 | -0.065189 | -0.065189 | -0.065189 | -0.065189 | -0.065189 | -0.065189 | -0.065189 | -0.065189 | -0.065189 | -0.065189 | 0 2023: -0.065189; 1 2024: -0.065189; 2 2025: -0.065189; 3 2026: -0.065189; 4 2027: -0.065189; 5 2028: -0.065189; 6 2029: -0.065189; 7 2030: -0.065189; 8 2031: -0.065189; 9 2032: -0.065189; 10 2033: -0.065189; 11 2034: -0.065189; 12 2035: -0.065189
Opex fix (admin, crew, insurance) | 10.0686 | 10.0686 | 10.0686 | 10.0686 | 10.0686 | 10.0686 | 10.0686 | 10.0686 | 10.0686 | 10.0686 | 10.0686 | 10.0686 | 10.0686 | 10.0686 | 10.0686 | 0 2023: 10.0686; 1 2024: 10.0686; 2 2025: 10.0686; 3 2026: 10.0686; 4 2027: 10.0686; 5 2028: 10.0686; 6 2029: 10.0686; 7 2030: 10.0686; 8 2031: 10.0686; 9 2032: 10.0686; 10 2033: 10.0686; 11 2034: 10.0686; 12 2035: 10.0686
Opex maintenance & repair | 4.0686 | 4.0686 | 4.0686 | 4.0686 | 4.0686 | 4.0686 | 4.0686 | 4.0686 | 4.0686 | 4.0686 | 4.0686 | 4.0686 | 4.0686 | 4.0686 | 4.0686 | 0 2023: 4.0686; 1 2024: 4.0686; 2 2025: 4.0686; 3 2026: 4.0686; 4 2027: 4.0686; 5 2028: 4.0686; 6 2029: 4.0686; 7 2030: 4.0686; 8 2031: 4.0686; 9 2032: 4.0686; 10 2033: 4.0686; 11 2034: 4.0686; 12 2035: 4.0686
Opex var (mode-fees) | 0.81281 | 0.81281 | 0.81281 | 0.81281 | 0.81281 | 0.81281 | 0.81281 | 0.81281 | 0.81281 | 0.81281 | 0.81281 | 0.81281 | 0.81281 | 0.81281 | 0.81281 | 0 2023: 0.81281; 1 2024: 0.81281; 2 2025: 0.81281; 3 2026: 0.81281; 4 2027: 0.81281; 5 2028: 0.81281; 6 2029: 0.81281; 7 2030: 0.81281; 8 2031: 0.81281; 9 2032: 0.81281; 10 2033: 0.81281; 11 2034: 0.81281; 12 2035: 0.81281
Fuel Cost | 18.7918 | 18.2939 | 17.7954 | 17.2964 | 16.7964 | 16.2953 | 15.7925 | 15.2874 | 15.1303 | 14.9685 | 14.8002 | 14.6236 | 14.4366 | 14.2373 | 14.0247 | 0 2023: 13.7997; 1 2024: 13.5657; 2 2025: 13.3285; 3 2026: 13.0953; 4 2027: 12.8723; 5 2028: 12.6638; 6 2029: 12.4708; 7 2030: 12.2922; 8 2031: 12.1258; 9 2032: 11.9687; 10 2033: 11.8186; 11 2034: 11.6735; 12 2035: 11.5319
Emission Cost | 0 | 0 | 0 | 0 | 0 | 0 | 0 | 0 | 0 | 0 | 0 | 0 | 0 | 0 | 0 | 0 2023: 0; 1 2024: 0; 2 2025: 0; 3 2026: 0; 4 2027: 0; 5 2028: 0; 6 2029: 0; 7 2030: 0; 8 2031: 0; 9 2032: 0; 10 2033: 0; 11 2034: 0; 12 2035: 0
€/km | 43.2605 | 42.763 | 42.2653 | 41.7672 | 41.2686 | 40.7694 | 40.2693 | 39.7682 | 39.6167 | 39.4626 | 39.3051 | 39.1434 | 38.9763 | 38.8031 | 38.6233 | 0 2023: 38.4378; 1 2024: 38.2483; 2 2025: 38.0582; 3 2026: 37.871; 4 2027: 37.6901; 5 2028: 37.5172; 6 2029: 37.3527; 7 2030: 37.196; 8 2031: 37.0456; 9 2032: 36.9; 10 2033: 36.7579; 11 2034: 36.6184; 12 2035: 36.4805
Calulation | 2023 | 2024 | 2025 | 2026 | 2027 | 2028 | 2029 | 2030 | 2031 | 2032 | 2033 | 2034 | 2035 | 2036 | 2037 | 0 2023: 2038; 1 2024: 2039; 2 2025: 2040; 3 2026: 2041; 4 2027: 2042; 5 2028: 2043; 6 2029: 2044; 7 2030: 2045; 8 2031: 2046; 9 2032: 2047; 10 2033: 2048; 11 2034: 2049; 12 2035: 2050
Capex vehicle | 0.0010347 | 0.0010347 | 0.0010347 | 0.0010347 | 0.0010347 | 0.0010347 | 0.0010347 | 0.0010347 | 0.0010347 | 0.0010347 | 0.0010347 | 0.0010347 | 0.0010347 | 0.0010347 | 0.0010347 | 0 2023: 0.0010347; 1 2024: 0.0010347; 2 2025: 0.0010347; 3 2026: 0.0010347; 4 2027: 0.0010347; 5 2028: 0.0010347; 6 2029: 0.0010347; 7 2030: 0.0010347; 8 2031: 0.0010347; 9 2032: 0.0010347; 10 2033: 0.0010347; 11 2034: 0.0010347; 12 2035: 0.0010347
Residual value (vehicle) | -0.00010336 | -0.00010331 | -0.00010324 | -0.00010314 | -0.000103 | -0.00010279 | -0.0001025 | -0.00010208 | -0.0001015 | -0.00010067 | -9.9527e-05 | -9.7956e-05 | -9.5846e-05 | -9.3086e-05 | -8.9611e-05 | 0 2023: -8.5442e-05; 1 2024: -8.0727e-05; 2 2025: -7.5749e-05; 3 2026: -7.087e-05; 4 2027: -6.6427e-05; 5 2028: -6.2652e-05; 6 2029: -5.9629e-05; 7 2030: -5.7322e-05; 8 2031: -5.5627e-05; 9 2032: -5.4414e-05; 10 2033: -5.3565e-05; 11 2034: -5.2977e-05; 12 2035: -5.2576e-05
Capex costumization | 6.8983e-05 | 6.8983e-05 | 6.8983e-05 | 6.8983e-05 | 6.8983e-05 | 6.8983e-05 | 6.8983e-05 | 6.8983e-05 | 6.8983e-05 | 6.8983e-05 | 6.8983e-05 | 6.8983e-05 | 6.8983e-05 | 6.8983e-05 | 6.8983e-05 | 0 2023: 6.8983e-05; 1 2024: 6.8983e-05; 2 2025: 6.8983e-05; 3 2026: 6.8983e-05; 4 2027: 6.8983e-05; 5 2028: 6.8983e-05; 6 2029: 6.8983e-05; 7 2030: 6.8983e-05; 8 2031: 6.8983e-05; 9 2032: 6.8983e-05; 10 2033: 6.8983e-05; 11 2034: 6.8983e-05; 12 2035: 6.8983e-05
Residual value (costumization) | -6.8983e-06 | -6.8983e-06 | -6.8983e-06 | -6.8983e-06 | -6.8983e-06 | -6.8983e-06 | -6.8983e-06 | -6.8983e-06 | -6.8983e-06 | -6.8983e-06 | -6.8983e-06 | -6.8983e-06 | -6.8983e-06 | -6.8983e-06 | -6.8983e-06 | 0 2023: -6.8983e-06; 1 2024: -6.8983e-06; 2 2025: -6.8983e-06; 3 2026: -6.8983e-06; 4 2027: -6.8983e-06; 5 2028: -6.8983e-06; 6 2029: -6.8983e-06; 7 2030: -6.8983e-06; 8 2031: -6.8983e-06; 9 2032: -6.8983e-06; 10 2033: -6.8983e-06; 11 2034: -6.8983e-06; 12 2035: -6.8983e-06
Opex fix (admin, crew, insurance) | 0.0010655 | 0.0010655 | 0.0010655 | 0.0010655 | 0.0010655 | 0.0010655 | 0.0010655 | 0.0010655 | 0.0010655 | 0.0010655 | 0.0010655 | 0.0010655 | 0.0010655 | 0.0010655 | 0.0010655 | 0 2023: 0.0010655; 1 2024: 0.0010655; 2 2025: 0.0010655; 3 2026: 0.0010655; 4 2027: 0.0010655; 5 2028: 0.0010655; 6 2029: 0.0010655; 7 2030: 0.0010655; 8 2031: 0.0010655; 9 2032: 0.0010655; 10 2033: 0.0010655; 11 2034: 0.0010655; 12 2035: 0.0010655
Opex maintenance & repair | 0.00043054 | 0.00043054 | 0.00043054 | 0.00043054 | 0.00043054 | 0.00043054 | 0.00043054 | 0.00043054 | 0.00043054 | 0.00043054 | 0.00043054 | 0.00043054 | 0.00043054 | 0.00043054 | 0.00043054 | 0 2023: 0.00043054; 1 2024: 0.00043054; 2 2025: 0.00043054; 3 2026: 0.00043054; 4 2027: 0.00043054; 5 2028: 0.00043054; 6 2029: 0.00043054; 7 2030: 0.00043054; 8 2031: 0.00043054; 9 2032: 0.00043054; 10 2033: 0.00043054; 11 2034: 0.00043054; 12 2035: 0.00043054
Opex var (mode-fees) | 8.6011e-05 | 8.6011e-05 | 8.6011e-05 | 8.6011e-05 | 8.6011e-05 | 8.6011e-05 | 8.6011e-05 | 8.6011e-05 | 8.6011e-05 | 8.6011e-05 | 8.6011e-05 | 8.6011e-05 | 8.6011e-05 | 8.6011e-05 | 8.6011e-05 | 0 2023: 8.6011e-05; 1 2024: 8.6011e-05; 2 2025: 8.6011e-05; 3 2026: 8.6011e-05; 4 2027: 8.6011e-05; 5 2028: 8.6011e-05; 6 2029: 8.6011e-05; 7 2030: 8.6011e-05; 8 2031: 8.6011e-05; 9 2032: 8.6011e-05; 10 2033: 8.6011e-05; 11 2034: 8.6011e-05; 12 2035: 8.6011e-05
Fuel Cost | 0.0019886 | 0.0019359 | 0.0018831 | 0.0018303 | 0.0017774 | 0.0017244 | 0.0016712 | 0.0016177 | 0.0016011 | 0.001584 | 0.0015662 | 0.0015475 | 0.0015277 | 0.0015066 | 0.0014841 | 0 2023: 0.0014603; 1 2024: 0.0014355; 2 2025: 0.0014104; 3 2026: 0.0013857; 4 2027: 0.0013621; 5 2028: 0.0013401; 6 2029: 0.0013197; 7 2030: 0.0013008; 8 2031: 0.0012831; 9 2032: 0.0012665; 10 2033: 0.0012506; 11 2034: 0.0012353; 12 2035: 0.0012203
Market failure (av. utilization) | 0.0042257 | 0.0041771 | 0.0041285 | 0.0040798 | 0.0040311 | 0.0039824 | 0.0039335 | 0.0038846 | 0.0038698 | 0.0038547 | 0.0038393 | 0.0038235 | 0.0038072 | 0.0037903 | 0.0037727 | 0 2023: 0.0037546; 1 2024: 0.0037361; 2 2025: 0.0037175; 3 2026: 0.0036992; 4 2027: 0.0036816; 5 2028: 0.0036647; 6 2029: 0.0036486; 7 2030: 0.0036333; 8 2031: 0.0036186; 9 2032: 0.0036044; 10 2033: 0.0035905; 11 2034: 0.0035769; 12 2035: 0.0035634
Payload loss (fuel) | 0 | 0 | 0 | 0 | 0 | 0 | 0 | 0 | 0 | 0 | 0 | 0 | 0 | 0 | 0 | 0 2023: 0; 1 2024: 0; 2 2025: 0; 3 2026: 0; 4 2027: 0; 5 2028: 0; 6 2029: 0; 7 2030: 0; 8 2031: 0; 9 2032: 0; 10 2033: 0; 11 2034: 0; 12 2035: 0
Emission Cost | 0 | 0 | 0 | 0 | 0 | 0 | 0 | 0 | 0 | 0 | 0 | 0 | 0 | 0 | 0 | 0 2023: 0; 1 2024: 0; 2 2025: 0; 3 2026: 0; 4 2027: 0; 5 2028: 0; 6 2029: 0; 7 2030: 0; 8 2031: 0; 9 2032: 0; 10 2033: 0; 11 2034: 0; 12 2035: 0
€/tkm | 0.0087897 | 0.0086885 | 0.0085872 | 0.0084858 | 0.0083844 | 0.0082828 | 0.008181 | 0.008079 | 0.0080482 | 0.0080168 | 0.0079848 | 0.0079519 | 0.0079179 | 0.0078826 | 0.0078461 | 0 2023: 0.0078083; 1 2024: 0.0077697; 2 2025: 0.0077311; 3 2026: 0.007693; 4 2027: 0.0076561; 5 2028: 0.007621; 6 2029: 0.0075875; 7 2030: 0.0075556; 8 2031: 0.007525; 9 2032: 0.0074954; 10 2033: 0.0074664; 11 2034: 0.0074381; 12 2035: 0.00741
Short-sea: Neo bulk
HFO
* Capex vehicle: Purchase cost of the non-costumized asset
** Capex installation: May include costumized trailer or application-specific features
DO NOT CHANGE THE WHITE CELLS
COSTUMIZE THE BLUE BOXES
CALCULATOR OUTPUT
Input parameter | 2023 | 2050 |  | Applied cost change factor | [6 empty] | Input Sigmoid function |  |  |  |  | 0 | 1 | 2 | 3 | 4 | 5 | 6 | 7 | 8 | 9 | 10 | 11 | 12 | 13 | 14 | 15 | 16 | 17 | 18 | 19 | 20 | 21 | 22 | 23 | 24 | 25 | 26 | 27
| Start value | End value | Unit | [7 empty] | midway | min | max | a | k | 2023 | 2024 | 2025 | 2026 | 2027 | 2028 | 2029 | 2030 | 2031 | 2032 | 2033 | 2034 | 2035 | 2036 | 2037 | 2038 | 2039 | 2040 | 2041 | 2042 | 2043 | 2044 | 2045 | 2046 | 2047 | 2048 | 2049 | 2050
Capex vehicle | 15000000 | 15000000 | [€] | [7 empty] | 17 | 0 | 1 | 0.9 | 0.4 | 0.9978 | 0.99685 | 0.99549 | 0.99355 | 0.99077 | 0.9868 | 0.98115 | 0.97312 | 0.96177 | 0.94585 | 0.9237 | 0.89334 | 0.85255 | 0.79921 | 0.73205 | 0.65146 | 0.56032 | 0.46411 | 0.3698 | 0.28394 | 0.21097 | 0.15254 | 0.10795 | 0.075177 | 0.051743 | 0.035319 | 0.023969 | 0.016202
Residual value (vehicle) | -1500000 | -750000 | [€] | [7 empty] | 17 | 0 | 1 | 0.9 | 0.4 | 0.9978 | 0.99685 | 0.99549 | 0.99355 | 0.99077 | 0.9868 | 0.98115 | 0.97312 | 0.96177 | 0.94585 | 0.9237 | 0.89334 | 0.85255 | 0.79921 | 0.73205 | 0.65146 | 0.56032 | 0.46411 | 0.3698 | 0.28394 | 0.21097 | 0.15254 | 0.10795 | 0.075177 | 0.051743 | 0.035319 | 0.023969 | 0.016202
Capex costumization | 1000000 | 1000000 | [€] | [7 empty] | 17 | 0 | 1 | 0.9 | 0.4 | 0.9978 | 0.99685 | 0.99549 | 0.99355 | 0.99077 | 0.9868 | 0.98115 | 0.97312 | 0.96177 | 0.94585 | 0.9237 | 0.89334 | 0.85255 | 0.79921 | 0.73205 | 0.65146 | 0.56032 | 0.46411 | 0.3698 | 0.28394 | 0.21097 | 0.15254 | 0.10795 | 0.075177 | 0.051743 | 0.035319 | 0.023969 | 0.016202
Residual value (costumization) | -100000 | -100000 | [€] | [7 empty] | 17 | 0 | 1 | 0.9 | 0.4 | 0.9978 | 0.99685 | 0.99549 | 0.99355 | 0.99077 | 0.9868 | 0.98115 | 0.97312 | 0.96177 | 0.94585 | 0.9237 | 0.89334 | 0.85255 | 0.79921 | 0.73205 | 0.65146 | 0.56032 | 0.46411 | 0.3698 | 0.28394 | 0.21097 | 0.15254 | 0.10795 | 0.075177 | 0.051743 | 0.035319 | 0.023969 | 0.016202
WACC | 0.06 | 0.06 | [%] | [7 empty] | 17 | 0 | 1 | 0.9 | 0.4 | 0.9978 | 0.99685 | 0.99549 | 0.99355 | 0.99077 | 0.9868 | 0.98115 | 0.97312 | 0.96177 | 0.94585 | 0.9237 | 0.89334 | 0.85255 | 0.79921 | 0.73205 | 0.65146 | 0.56032 | 0.46411 | 0.3698 | 0.28394 | 0.21097 | 0.15254 | 0.10795 | 0.075177 | 0.051743 | 0.035319 | 0.023969 | 0.016202
Opex fix (admin, crew, insurance) | 1208235.2941 | 1208235.2941 | [€/a] | [7 empty] | 17 | 0 | 1 | 0.9 | 0.4 | 0.9978 | 0.99685 | 0.99549 | 0.99355 | 0.99077 | 0.9868 | 0.98115 | 0.97312 | 0.96177 | 0.94585 | 0.9237 | 0.89334 | 0.85255 | 0.79921 | 0.73205 | 0.65146 | 0.56032 | 0.46411 | 0.3698 | 0.28394 | 0.21097 | 0.15254 | 0.10795 | 0.075177 | 0.051743 | 0.035319 | 0.023969 | 0.016202
Opex maintenance & repair | 488235.2941 | 488235.2941 | [€/a] | [7 empty] | 17 | 0 | 1 | 0.9 | 0.4 | 0.9978 | 0.99685 | 0.99549 | 0.99355 | 0.99077 | 0.9868 | 0.98115 | 0.97312 | 0.96177 | 0.94585 | 0.9237 | 0.89334 | 0.85255 | 0.79921 | 0.73205 | 0.65146 | 0.56032 | 0.46411 | 0.3698 | 0.28394 | 0.21097 | 0.15254 | 0.10795 | 0.075177 | 0.051743 | 0.035319 | 0.023969 | 0.016202
Opex var (mode-fees) | 0.81281 | 0.81281 | [€/km] | [7 empty] | 17 | 0 | 1 | 0.9 | 0.4 | 0.9978 | 0.99685 | 0.99549 | 0.99355 | 0.99077 | 0.9868 | 0.98115 | 0.97312 | 0.96177 | 0.94585 | 0.9237 | 0.89334 | 0.85255 | 0.79921 | 0.73205 | 0.65146 | 0.56032 | 0.46411 | 0.3698 | 0.28394 | 0.21097 | 0.15254 | 0.10795 | 0.075177 | 0.051743 | 0.035319 | 0.023969 | 0.016202
Fuel Economy | 647 | 600 | [kWh/km] | [7 empty] | 17 | 0 | 1 | 0.9 | 0.4 | 0.9978 | 0.99685 | 0.99549 | 0.99355 | 0.99077 | 0.9868 | 0.98115 | 0.97312 | 0.96177 | 0.94585 | 0.9237 | 0.89334 | 0.85255 | 0.79921 | 0.73205 | 0.65146 | 0.56032 | 0.46411 | 0.3698 | 0.28394 | 0.21097 | 0.15254 | 0.10795 | 0.075177 | 0.051743 | 0.035319 | 0.023969 | 0.016202
Fuel Cost | 0.0314 | 0.0314 | [€/kWh] | [7 empty] | 17 | 0 | 1 | 0.9 | 0.4 | 0.9978 | 0.99685 | 0.99549 | 0.99355 | 0.99077 | 0.9868 | 0.98115 | 0.97312 | 0.96177 | 0.94585 | 0.9237 | 0.89334 | 0.85255 | 0.79921 | 0.73205 | 0.65146 | 0.56032 | 0.46411 | 0.3698 | 0.28394 | 0.21097 | 0.15254 | 0.10795 | 0.075177 | 0.051743 | 0.035319 | 0.023969 | 0.016202
Emission Cost | 0 | 0 | [8 empty] | 17 | 0 | 1 | 0.9 | 0.4 | 0.9978 | 0.99685 | 0.99549 | 0.99355 | 0.99077 | 0.9868 | 0.98115 | 0.97312 | 0.96177 | 0.94585 | 0.9237 | 0.89334 | 0.85255 | 0.79921 | 0.73205 | 0.65146 | 0.56032 | 0.46411 | 0.3698 | 0.28394 | 0.21097 | 0.15254 | 0.10795 | 0.075177 | 0.051743 | 0.035319 | 0.023969 | 0.016202
Lifetime vehicle | 25 | 25 | [a] | [7 empty] | 17 | 0 | 1 | 0.9 | 0.4 | 0.9978 | 0.99685 | 0.99549 | 0.99355 | 0.99077 | 0.9868 | 0.98115 | 0.97312 | 0.96177 | 0.94585 | 0.9237 | 0.89334 | 0.85255 | 0.79921 | 0.73205 | 0.65146 | 0.56032 | 0.46411 | 0.3698 | 0.28394 | 0.21097 | 0.15254 | 0.10795 | 0.075177 | 0.051743 | 0.035319 | 0.023969 | 0.016202
Lifetime costumization | 25 | 25 | [a] | [7 empty] | 17 | 0 | 1 | 0.9 | 0.4 | 0.9978 | 0.99685 | 0.99549 | 0.99355 | 0.99077 | 0.9868 | 0.98115 | 0.97312 | 0.96177 | 0.94585 | 0.9237 | 0.89334 | 0.85255 | 0.79921 | 0.73205 | 0.65146 | 0.56032 | 0.46411 | 0.3698 | 0.28394 | 0.21097 | 0.15254 | 0.10795 | 0.075177 | 0.051743 | 0.035319 | 0.023969 | 0.016202
Tonnage . | 9450 | 9450 | [t] | [7 empty] | 17 | 0 | 1 | 0.9 | 0.4 | 0.9978 | 0.99685 | 0.99549 | 0.99355 | 0.99077 | 0.9868 | 0.98115 | 0.97312 | 0.96177 | 0.94585 | 0.9237 | 0.89334 | 0.85255 | 0.79921 | 0.73205 | 0.65146 | 0.56032 | 0.46411 | 0.3698 | 0.28394 | 0.21097 | 0.15254 | 0.10795 | 0.075177 | 0.051743 | 0.035319 | 0.023969 | 0.016202
Market failure (av. utilization) | 0.68 | 0.68 | [%] | [7 empty] | 17 | 0 | 1 | 0.9 | 0.4 | 0.9978 | 0.99685 | 0.99549 | 0.99355 | 0.99077 | 0.9868 | 0.98115 | 0.97312 | 0.96177 | 0.94585 | 0.9237 | 0.89334 | 0.85255 | 0.79921 | 0.73205 | 0.65146 | 0.56032 | 0.46411 | 0.3698 | 0.28394 | 0.21097 | 0.15254 | 0.10795 | 0.075177 | 0.051743 | 0.035319 | 0.023969 | 0.016202
Payload loss (fuel) | 0 | 0 | [%] | [7 empty] | 17 | 0 | 1 | 0.9 | 0.4 | 0.9978 | 0.99685 | 0.99549 | 0.99355 | 0.99077 | 0.9868 | 0.98115 | 0.97312 | 0.96177 | 0.94585 | 0.9237 | 0.89334 | 0.85255 | 0.79921 | 0.73205 | 0.65146 | 0.56032 | 0.46411 | 0.3698 | 0.28394 | 0.21097 | 0.15254 | 0.10795 | 0.075177 | 0.051743 | 0.035319 | 0.023969 | 0.016202
Annual Mileage | 120000 | 120000 | [km/a] | [7 empty] | 17 | 0 | 1 | 0.9 | 0.4 | 0.9978 | 0.99685 | 0.99549 | 0.99355 | 0.99077 | 0.9868 | 0.98115 | 0.97312 | 0.96177 | 0.94585 | 0.9237 | 0.89334 | 0.85255 | 0.79921 | 0.73205 | 0.65146 | 0.56032 | 0.46411 | 0.3698 | 0.28394 | 0.21097 | 0.15254 | 0.10795 | 0.075177 | 0.051743 | 0.035319 | 0.023969 | 0.016202
Calulation | 2023 | 2024 | 2025 | 2026 | 2027 | 2028 | 2029 | 2030 | 2031 | 2032 | 2033 | 2034 | 2035 | 2036 | 2037 | 0 2023: 2038; 1 2024: 2039; 2 2025: 2040; 3 2026: 2041; 4 2027: 2042; 5 2028: 2043; 6 2029: 2044; 7 2030: 2045; 8 2031: 2046; 9 2032: 2047; 10 2033: 2048; 11 2034: 2049; 12 2035: 2050
Capex vehicle | 15000000 | 15000000 | 15000000 | 15000000 | 15000000 | 15000000 | 15000000 | 15000000 | 15000000 | 15000000 | 15000000 | 15000000 | 15000000 | 15000000 | 15000000 | 0 2023: 15000000; 1 2024: 15000000; 2 2025: 15000000; 3 2026: 15000000; 4 2027: 15000000; 5 2028: 15000000; 6 2029: 15000000; 7 2030: 15000000; 8 2031: 15000000; 9 2032: 15000000; 10 2033: 15000000; 11 2034: 15000000; 12 2035: 15000000
Residual value (vehicle) | -1498352.8091 | -1497640.1949 | -1496620.1035 | -1495160.791 | -1493075.1116 | -1490098.3962 | -1485858.8232 | -1479839.2374 | -1471331.1312 | -1459385.9037 | -1442777.7011 | -1420008.4768 | -1389409.0791 | -1349409.7549 | -1299037.3669 | 0 2023: -1238591.9472; 1 2024: -1170241.8591; 2 2025: -1098084.9515; 3 2026: -1027347.957; 4 2027: -962954.6148; 5 2028: -908229.4437; 6 2029: -864404.3824; 7 2030: -830963.9155; 8 2031: -806382.4905; 9 2032: -788807.1271; 10 2033: -776489.393; 11 2034: -767977.0816; 12 2035: -762151.6827
Capex costumization | 1000000 | 1000000 | 1000000 | 1000000 | 1000000 | 1000000 | 1000000 | 1000000 | 1000000 | 1000000 | 1000000 | 1000000 | 1000000 | 1000000 | 1000000 | 0 2023: 1000000; 1 2024: 1000000; 2 2025: 1000000; 3 2026: 1000000; 4 2027: 1000000; 5 2028: 1000000; 6 2029: 1000000; 7 2030: 1000000; 8 2031: 1000000; 9 2032: 1000000; 10 2033: 1000000; 11 2034: 1000000; 12 2035: 1000000
Residual value (costumization) | -100000 | -100000 | -100000 | -100000 | -100000 | -100000 | -100000 | -100000 | -100000 | -100000 | -100000 | -100000 | -100000 | -100000 | -100000 | 0 2023: -100000; 1 2024: -100000; 2 2025: -100000; 3 2026: -100000; 4 2027: -100000; 5 2028: -100000; 6 2029: -100000; 7 2030: -100000; 8 2031: -100000; 9 2032: -100000; 10 2033: -100000; 11 2034: -100000; 12 2035: -100000
WACC | 0.06 | 0.06 | 0.06 | 0.06 | 0.06 | 0.06 | 0.06 | 0.06 | 0.06 | 0.06 | 0.06 | 0.06 | 0.06 | 0.06 | 0.06 | 0 2023: 0.06; 1 2024: 0.06; 2 2025: 0.06; 3 2026: 0.06; 4 2027: 0.06; 5 2028: 0.06; 6 2029: 0.06; 7 2030: 0.06; 8 2031: 0.06; 9 2032: 0.06; 10 2033: 0.06; 11 2034: 0.06; 12 2035: 0.06
Opex fix (admin, crew, insurance) | 1208235.2941 | 1208235.2941 | 1208235.2941 | 1208235.2941 | 1208235.2941 | 1208235.2941 | 1208235.2941 | 1208235.2941 | 1208235.2941 | 1208235.2941 | 1208235.2941 | 1208235.2941 | 1208235.2941 | 1208235.2941 | 1208235.2941 | 0 2023: 1208235.2941; 1 2024: 1208235.2941; 2 2025: 1208235.2941; 3 2026: 1208235.2941; 4 2027: 1208235.2941; 5 2028: 1208235.2941; 6 2029: 1208235.2941; 7 2030: 1208235.2941; 8 2031: 1208235.2941; 9 2032: 1208235.2941; 10 2033: 1208235.2941; 11 2034: 1208235.2941; 12 2035: 1208235.2941
Opex maintenance & repair | 488235.2941 | 488235.2941 | 488235.2941 | 488235.2941 | 488235.2941 | 488235.2941 | 488235.2941 | 488235.2941 | 488235.2941 | 488235.2941 | 488235.2941 | 488235.2941 | 488235.2941 | 488235.2941 | 488235.2941 | 0 2023: 488235.2941; 1 2024: 488235.2941; 2 2025: 488235.2941; 3 2026: 488235.2941; 4 2027: 488235.2941; 5 2028: 488235.2941; 6 2029: 488235.2941; 7 2030: 488235.2941; 8 2031: 488235.2941; 9 2032: 488235.2941; 10 2033: 488235.2941; 11 2034: 488235.2941; 12 2035: 488235.2941
Opex var (mode-fees) | 0.81281 | 0.81281 | 0.81281 | 0.81281 | 0.81281 | 0.81281 | 0.81281 | 0.81281 | 0.81281 | 0.81281 | 0.81281 | 0.81281 | 0.81281 | 0.81281 | 0.81281 | 0 2023: 0.81281; 1 2024: 0.81281; 2 2025: 0.81281; 3 2026: 0.81281; 4 2027: 0.81281; 5 2028: 0.81281; 6 2029: 0.81281; 7 2030: 0.81281; 8 2031: 0.81281; 9 2032: 0.81281; 10 2033: 0.81281; 11 2034: 0.81281; 12 2035: 0.81281
Fuel Economy | 646.8968 | 646.8521 | 646.7882 | 646.6967 | 646.566 | 646.3795 | 646.1138 | 645.7366 | 645.2034 | 644.4548 | 643.4141 | 641.9872 | 640.0696 | 637.563 | 634.4063 | 0 2023: 630.6184; 1 2024: 626.3352; 2 2025: 621.8133; 3 2026: 617.3805; 4 2027: 613.3452; 5 2028: 609.9157; 6 2029: 607.1693; 7 2030: 605.0737; 8 2031: 603.5333; 9 2032: 602.4319; 10 2033: 601.66; 11 2034: 601.1266; 12 2035: 600.7615
Fuel Cost | 0.029049 | 0.028281 | 0.027514 | 0.026746 | 0.025978 | 0.02521 | 0.024442 | 0.023674 | 0.02345 | 0.023227 | 0.023003 | 0.022779 | 0.022555 | 0.022331 | 0.022107 | 0 2023: 0.021883; 1 2024: 0.021659; 2 2025: 0.021435; 3 2026: 0.021211; 4 2027: 0.020987; 5 2028: 0.020763; 6 2029: 0.020539; 7 2030: 0.020315; 8 2031: 0.020091; 9 2032: 0.019867; 10 2033: 0.019643; 11 2034: 0.019419; 12 2035: 0.019195
Emission Cost | 0 | 0 | 0 | 0 | 0 | 0 | 0 | 0 | 0 | 0 | 0 | 0 | 0 | 0 | 0 | 0 2023: 0; 1 2024: 0; 2 2025: 0; 3 2026: 0; 4 2027: 0; 5 2028: 0; 6 2029: 0; 7 2030: 0; 8 2031: 0; 9 2032: 0; 10 2033: 0; 11 2034: 0; 12 2035: 0
Lifetime vehicle | 25 | 25 | 25 | 25 | 25 | 25 | 25 | 25 | 25 | 25 | 25 | 25 | 25 | 25 | 25 | 0 2023: 25; 1 2024: 25; 2 2025: 25; 3 2026: 25; 4 2027: 25; 5 2028: 25; 6 2029: 25; 7 2030: 25; 8 2031: 25; 9 2032: 25; 10 2033: 25; 11 2034: 25; 12 2035: 25
Lifetime costumization | 25 | 25 | 25 | 25 | 25 | 25 | 25 | 25 | 25 | 25 | 25 | 25 | 25 | 25 | 25 | 0 2023: 25; 1 2024: 25; 2 2025: 25; 3 2026: 25; 4 2027: 25; 5 2028: 25; 6 2029: 25; 7 2030: 25; 8 2031: 25; 9 2032: 25; 10 2033: 25; 11 2034: 25; 12 2035: 25
Tonnage . | 9450 | 9450 | 9450 | 9450 | 9450 | 9450 | 9450 | 9450 | 9450 | 9450 | 9450 | 9450 | 9450 | 9450 | 9450 | 0 2023: 9450; 1 2024: 9450; 2 2025: 9450; 3 2026: 9450; 4 2027: 9450; 5 2028: 9450; 6 2029: 9450; 7 2030: 9450; 8 2031: 9450; 9 2032: 9450; 10 2033: 9450; 11 2034: 9450; 12 2035: 9450
Market failure (av. utilization) | 6426 | 6426 | 6426 | 6426 | 6426 | 6426 | 6426 | 6426 | 6426 | 6426 | 6426 | 6426 | 6426 | 6426 | 6426 | 0 2023: 6426; 1 2024: 6426; 2 2025: 6426; 3 2026: 6426; 4 2027: 6426; 5 2028: 6426; 6 2029: 6426; 7 2030: 6426; 8 2031: 6426; 9 2032: 6426; 10 2033: 6426; 11 2034: 6426; 12 2035: 6426
Payload loss (fuel) | 0 | 0 | 0 | 0 | 0 | 0 | 0 | 0 | 0 | 0 | 0 | 0 | 0 | 0 | 0 | 0 2023: 0; 1 2024: 0; 2 2025: 0; 3 2026: 0; 4 2027: 0; 5 2028: 0; 6 2029: 0; 7 2030: 0; 8 2031: 0; 9 2032: 0; 10 2033: 0; 11 2034: 0; 12 2035: 0
Annual Mileage | 120000 | 120000 | 120000 | 120000 | 120000 | 120000 | 120000 | 120000 | 120000 | 120000 | 120000 | 120000 | 120000 | 120000 | 120000 | 0 2023: 120000; 1 2024: 120000; 2 2025: 120000; 3 2026: 120000; 4 2027: 120000; 5 2028: 120000; 6 2029: 120000; 7 2030: 120000; 8 2031: 120000; 9 2032: 120000; 10 2033: 120000; 11 2034: 120000; 12 2035: 120000
Calulation | 2023 | 2024 | 2025 | 2026 | 2027 | 2028 | 2029 | 2030 | 2031 | 2032 | 2033 | 2034 | 2035 | 2036 | 2037 | 0 2023: 2038; 1 2024: 2039; 2 2025: 2040; 3 2026: 2041; 4 2027: 2042; 5 2028: 2043; 6 2029: 2044; 7 2030: 2045; 8 2031: 2046; 9 2032: 2047; 10 2033: 2048; 11 2034: 2049; 12 2035: 2050
Capex vehicle | 1173400.7732 | 1173400.7732 | 1173400.7732 | 1173400.7732 | 1173400.7732 | 1173400.7732 | 1173400.7732 | 1173400.7732 | 1173400.7732 | 1173400.7732 | 1173400.7732 | 1173400.7732 | 1173400.7732 | 1173400.7732 | 1173400.7732 | 0 2023: 1173400.7732; 1 2024: 1173400.7732; 2 2025: 1173400.7732; 3 2026: 1173400.7732; 4 2027: 1173400.7732; 5 2028: 1173400.7732; 6 2029: 1173400.7732; 7 2030: 1173400.7732; 8 2031: 1173400.7732; 9 2032: 1173400.7732; 10 2033: 1173400.7732; 11 2034: 1173400.7732; 12 2035: 1173400.7732
Residual value (vehicle) | -117211.223 | -117155.4775 | -117075.6791 | -116961.5219 | -116798.366 | -116565.5073 | -116233.8595 | -115762.967 | -115097.4058 | -114162.9698 | -112863.7647 | -111082.603 | -108688.9125 | -105559.8966 | -101619.43 | 0 2023: -96890.9832; 1 2024: -91544.1802; 2 2025: -85899.5821; 3 2026: -80366.0591; 4 2027: -75328.7793; 5 2028: -71047.8088; 6 2029: -67619.518; 7 2030: -65003.5801; 8 2031: -63080.6559; 9 2032: -61705.7929; 10 2033: -60742.2169; 11 2034: -60076.3268; 12 2035: -59620.6249
Capex costumization | 78226.7182 | 78226.7182 | 78226.7182 | 78226.7182 | 78226.7182 | 78226.7182 | 78226.7182 | 78226.7182 | 78226.7182 | 78226.7182 | 78226.7182 | 78226.7182 | 78226.7182 | 78226.7182 | 78226.7182 | 0 2023: 78226.7182; 1 2024: 78226.7182; 2 2025: 78226.7182; 3 2026: 78226.7182; 4 2027: 78226.7182; 5 2028: 78226.7182; 6 2029: 78226.7182; 7 2030: 78226.7182; 8 2031: 78226.7182; 9 2032: 78226.7182; 10 2033: 78226.7182; 11 2034: 78226.7182; 12 2035: 78226.7182
Residual value (costumization) | -7822.6718 | -7822.6718 | -7822.6718 | -7822.6718 | -7822.6718 | -7822.6718 | -7822.6718 | -7822.6718 | -7822.6718 | -7822.6718 | -7822.6718 | -7822.6718 | -7822.6718 | -7822.6718 | -7822.6718 | 0 2023: -7822.6718; 1 2024: -7822.6718; 2 2025: -7822.6718; 3 2026: -7822.6718; 4 2027: -7822.6718; 5 2028: -7822.6718; 6 2029: -7822.6718; 7 2030: -7822.6718; 8 2031: -7822.6718; 9 2032: -7822.6718; 10 2033: -7822.6718; 11 2034: -7822.6718; 12 2035: -7822.6718
Opex fix (admin, crew, insurance) | 1208235.2941 | 1208235.2941 | 1208235.2941 | 1208235.2941 | 1208235.2941 | 1208235.2941 | 1208235.2941 | 1208235.2941 | 1208235.2941 | 1208235.2941 | 1208235.2941 | 1208235.2941 | 1208235.2941 | 1208235.2941 | 1208235.2941 | 0 2023: 1208235.2941; 1 2024: 1208235.2941; 2 2025: 1208235.2941; 3 2026: 1208235.2941; 4 2027: 1208235.2941; 5 2028: 1208235.2941; 6 2029: 1208235.2941; 7 2030: 1208235.2941; 8 2031: 1208235.2941; 9 2032: 1208235.2941; 10 2033: 1208235.2941; 11 2034: 1208235.2941; 12 2035: 1208235.2941
Opex maintenance & repair | 488235.2941 | 488235.2941 | 488235.2941 | 488235.2941 | 488235.2941 | 488235.2941 | 488235.2941 | 488235.2941 | 488235.2941 | 488235.2941 | 488235.2941 | 488235.2941 | 488235.2941 | 488235.2941 | 488235.2941 | 0 2023: 488235.2941; 1 2024: 488235.2941; 2 2025: 488235.2941; 3 2026: 488235.2941; 4 2027: 488235.2941; 5 2028: 488235.2941; 6 2029: 488235.2941; 7 2030: 488235.2941; 8 2031: 488235.2941; 9 2032: 488235.2941; 10 2033: 488235.2941; 11 2034: 488235.2941; 12 2035: 488235.2941
Opex var (mode-fees) | 97536.6829 | 97536.6829 | 97536.6829 | 97536.6829 | 97536.6829 | 97536.6829 | 97536.6829 | 97536.6829 | 97536.6829 | 97536.6829 | 97536.6829 | 97536.6829 | 97536.6829 | 97536.6829 | 97536.6829 | 0 2023: 97536.6829; 1 2024: 97536.6829; 2 2025: 97536.6829; 3 2026: 97536.6829; 4 2027: 97536.6829; 5 2028: 97536.6829; 6 2029: 97536.6829; 7 2030: 97536.6829; 8 2031: 97536.6829; 9 2032: 97536.6829; 10 2033: 97536.6829; 11 2034: 97536.6829; 12 2035: 97536.6829
Fuel Cost | 2255017.6045 | 2195262.0592 | 2135451.1256 | 2075563.6325 | 2015570.6284 | 1955432.7874 | 1895097.201 | 1834493.6745 | 1815639.9714 | 1796214.5852 | 1776022.8336 | 1754831.6665 | 1732389.104 | 1708471.1018 | 1682963.3733 | 0 2023: 1655967.6989; 1 2024: 1627888.142; 2 2025: 1599425.1752; 3 2026: 1571431.7307; 4 2027: 1544677.7128; 5 2028: 1519650.1575; 6 2029: 1496490.4975; 7 2030: 1475064.907; 8 2031: 1455090.4302; 9 2032: 1436245.4696; 10 2033: 1418236.3533; 11 2034: 1400824.4469; 12 2035: 1383829.0674
Emission Cost | 0 | 0 | 0 | 0 | 0 | 0 | 0 | 0 | 0 | 0 | 0 | 0 | 0 | 0 | 0 | 0 2023: 0; 1 2024: 0; 2 2025: 0; 3 2026: 0; 4 2027: 0; 5 2028: 0; 6 2029: 0; 7 2030: 0; 8 2031: 0; 9 2032: 0; 10 2033: 0; 11 2034: 0; 12 2035: 0
€/a | 5175618.4723 | 5115918.6724 | 5056187.5372 | 4996414.2014 | 4936584.3531 | 4876679.3708 | 4816675.4323 | 4756542.7982 | 4738354.6564 | 4719863.7061 | 4700971.1596 | 4681561.1542 | 4661512.2822 | 4640723.2959 | 4619156.034 | 0 2023: 4596888.8063; 1 2024: 4574156.0526; 2 2025: 4551337.6838; 3 2026: 4528877.7623; 4 2027: 4507161.0242; 5 2028: 4486414.4395; 6 2029: 4466683.0701; 7 2030: 4447873.4176; 8 2031: 4429821.8651; 9 2032: 4412351.7674; 10 2033: 4395306.2271; 11 2034: 4378560.2109; 12 2035: 4362020.5332
Calulation | 2023 | 2024 | 2025 | 2026 | 2027 | 2028 | 2029 | 2030 | 2031 | 2032 | 2033 | 2034 | 2035 | 2036 | 2037 | 0 2023: 2038; 1 2024: 2039; 2 2025: 2040; 3 2026: 2041; 4 2027: 2042; 5 2028: 2043; 6 2029: 2044; 7 2030: 2045; 8 2031: 2046; 9 2032: 2047; 10 2033: 2048; 11 2034: 2049; 12 2035: 2050
Capex vehicle | 9.7783 | 9.7783 | 9.7783 | 9.7783 | 9.7783 | 9.7783 | 9.7783 | 9.7783 | 9.7783 | 9.7783 | 9.7783 | 9.7783 | 9.7783 | 9.7783 | 9.7783 | 0 2023: 9.7783; 1 2024: 9.7783; 2 2025: 9.7783; 3 2026: 9.7783; 4 2027: 9.7783; 5 2028: 9.7783; 6 2029: 9.7783; 7 2030: 9.7783; 8 2031: 9.7783; 9 2032: 9.7783; 10 2033: 9.7783; 11 2034: 9.7783; 12 2035: 9.7783
Residual value (vehicle) | -0.97676 | -0.9763 | -0.97563 | -0.97468 | -0.97332 | -0.97138 | -0.96862 | -0.96469 | -0.95915 | -0.95136 | -0.94053 | -0.92569 | -0.90574 | -0.87967 | -0.84683 | 0 2023: -0.80742; 1 2024: -0.76287; 2 2025: -0.71583; 3 2026: -0.66972; 4 2027: -0.62774; 5 2028: -0.59207; 6 2029: -0.5635; 7 2030: -0.5417; 8 2031: -0.52567; 9 2032: -0.51421; 10 2033: -0.50619; 11 2034: -0.50064; 12 2035: -0.49684
Capex costumization | 0.65189 | 0.65189 | 0.65189 | 0.65189 | 0.65189 | 0.65189 | 0.65189 | 0.65189 | 0.65189 | 0.65189 | 0.65189 | 0.65189 | 0.65189 | 0.65189 | 0.65189 | 0 2023: 0.65189; 1 2024: 0.65189; 2 2025: 0.65189; 3 2026: 0.65189; 4 2027: 0.65189; 5 2028: 0.65189; 6 2029: 0.65189; 7 2030: 0.65189; 8 2031: 0.65189; 9 2032: 0.65189; 10 2033: 0.65189; 11 2034: 0.65189; 12 2035: 0.65189
Residual value (costumization) | -0.065189 | -0.065189 | -0.065189 | -0.065189 | -0.065189 | -0.065189 | -0.065189 | -0.065189 | -0.065189 | -0.065189 | -0.065189 | -0.065189 | -0.065189 | -0.065189 | -0.065189 | 0 2023: -0.065189; 1 2024: -0.065189; 2 2025: -0.065189; 3 2026: -0.065189; 4 2027: -0.065189; 5 2028: -0.065189; 6 2029: -0.065189; 7 2030: -0.065189; 8 2031: -0.065189; 9 2032: -0.065189; 10 2033: -0.065189; 11 2034: -0.065189; 12 2035: -0.065189
Opex fix (admin, crew, insurance) | 10.0686 | 10.0686 | 10.0686 | 10.0686 | 10.0686 | 10.0686 | 10.0686 | 10.0686 | 10.0686 | 10.0686 | 10.0686 | 10.0686 | 10.0686 | 10.0686 | 10.0686 | 0 2023: 10.0686; 1 2024: 10.0686; 2 2025: 10.0686; 3 2026: 10.0686; 4 2027: 10.0686; 5 2028: 10.0686; 6 2029: 10.0686; 7 2030: 10.0686; 8 2031: 10.0686; 9 2032: 10.0686; 10 2033: 10.0686; 11 2034: 10.0686; 12 2035: 10.0686
Opex maintenance & repair | 4.0686 | 4.0686 | 4.0686 | 4.0686 | 4.0686 | 4.0686 | 4.0686 | 4.0686 | 4.0686 | 4.0686 | 4.0686 | 4.0686 | 4.0686 | 4.0686 | 4.0686 | 0 2023: 4.0686; 1 2024: 4.0686; 2 2025: 4.0686; 3 2026: 4.0686; 4 2027: 4.0686; 5 2028: 4.0686; 6 2029: 4.0686; 7 2030: 4.0686; 8 2031: 4.0686; 9 2032: 4.0686; 10 2033: 4.0686; 11 2034: 4.0686; 12 2035: 4.0686
Opex var (mode-fees) | 0.81281 | 0.81281 | 0.81281 | 0.81281 | 0.81281 | 0.81281 | 0.81281 | 0.81281 | 0.81281 | 0.81281 | 0.81281 | 0.81281 | 0.81281 | 0.81281 | 0.81281 | 0 2023: 0.81281; 1 2024: 0.81281; 2 2025: 0.81281; 3 2026: 0.81281; 4 2027: 0.81281; 5 2028: 0.81281; 6 2029: 0.81281; 7 2030: 0.81281; 8 2031: 0.81281; 9 2032: 0.81281; 10 2033: 0.81281; 11 2034: 0.81281; 12 2035: 0.81281
Fuel Cost | 18.7918 | 18.2939 | 17.7954 | 17.2964 | 16.7964 | 16.2953 | 15.7925 | 15.2874 | 15.1303 | 14.9685 | 14.8002 | 14.6236 | 14.4366 | 14.2373 | 14.0247 | 0 2023: 13.7997; 1 2024: 13.5657; 2 2025: 13.3285; 3 2026: 13.0953; 4 2027: 12.8723; 5 2028: 12.6638; 6 2029: 12.4708; 7 2030: 12.2922; 8 2031: 12.1258; 9 2032: 11.9687; 10 2033: 11.8186; 11 2034: 11.6735; 12 2035: 11.5319
Emission Cost | 0 | 0 | 0 | 0 | 0 | 0 | 0 | 0 | 0 | 0 | 0 | 0 | 0 | 0 | 0 | 0 2023: 0; 1 2024: 0; 2 2025: 0; 3 2026: 0; 4 2027: 0; 5 2028: 0; 6 2029: 0; 7 2030: 0; 8 2031: 0; 9 2032: 0; 10 2033: 0; 11 2034: 0; 12 2035: 0
€/km | 43.2605 | 42.763 | 42.2653 | 41.7672 | 41.2686 | 40.7694 | 40.2693 | 39.7682 | 39.6167 | 39.4626 | 39.3051 | 39.1434 | 38.9763 | 38.8031 | 38.6233 | 0 2023: 38.4378; 1 2024: 38.2483; 2 2025: 38.0582; 3 2026: 37.871; 4 2027: 37.6901; 5 2028: 37.5172; 6 2029: 37.3527; 7 2030: 37.196; 8 2031: 37.0456; 9 2032: 36.9; 10 2033: 36.7579; 11 2034: 36.6184; 12 2035: 36.4805
Calulation | 2023 | 2024 | 2025 | 2026 | 2027 | 2028 | 2029 | 2030 | 2031 | 2032 | 2033 | 2034 | 2035 | 2036 | 2037 | 0 2023: 2038; 1 2024: 2039; 2 2025: 2040; 3 2026: 2041; 4 2027: 2042; 5 2028: 2043; 6 2029: 2044; 7 2030: 2045; 8 2031: 2046; 9 2032: 2047; 10 2033: 2048; 11 2034: 2049; 12 2035: 2050
Capex vehicle | 0.0010347 | 0.0010347 | 0.0010347 | 0.0010347 | 0.0010347 | 0.0010347 | 0.0010347 | 0.0010347 | 0.0010347 | 0.0010347 | 0.0010347 | 0.0010347 | 0.0010347 | 0.0010347 | 0.0010347 | 0 2023: 0.0010347; 1 2024: 0.0010347; 2 2025: 0.0010347; 3 2026: 0.0010347; 4 2027: 0.0010347; 5 2028: 0.0010347; 6 2029: 0.0010347; 7 2030: 0.0010347; 8 2031: 0.0010347; 9 2032: 0.0010347; 10 2033: 0.0010347; 11 2034: 0.0010347; 12 2035: 0.0010347
Residual value (vehicle) | -0.00010336 | -0.00010331 | -0.00010324 | -0.00010314 | -0.000103 | -0.00010279 | -0.0001025 | -0.00010208 | -0.0001015 | -0.00010067 | -9.9527e-05 | -9.7956e-05 | -9.5846e-05 | -9.3086e-05 | -8.9611e-05 | 0 2023: -8.5442e-05; 1 2024: -8.0727e-05; 2 2025: -7.5749e-05; 3 2026: -7.087e-05; 4 2027: -6.6427e-05; 5 2028: -6.2652e-05; 6 2029: -5.9629e-05; 7 2030: -5.7322e-05; 8 2031: -5.5627e-05; 9 2032: -5.4414e-05; 10 2033: -5.3565e-05; 11 2034: -5.2977e-05; 12 2035: -5.2576e-05
Capex costumization | 6.8983e-05 | 6.8983e-05 | 6.8983e-05 | 6.8983e-05 | 6.8983e-05 | 6.8983e-05 | 6.8983e-05 | 6.8983e-05 | 6.8983e-05 | 6.8983e-05 | 6.8983e-05 | 6.8983e-05 | 6.8983e-05 | 6.8983e-05 | 6.8983e-05 | 0 2023: 6.8983e-05; 1 2024: 6.8983e-05; 2 2025: 6.8983e-05; 3 2026: 6.8983e-05; 4 2027: 6.8983e-05; 5 2028: 6.8983e-05; 6 2029: 6.8983e-05; 7 2030: 6.8983e-05; 8 2031: 6.8983e-05; 9 2032: 6.8983e-05; 10 2033: 6.8983e-05; 11 2034: 6.8983e-05; 12 2035: 6.8983e-05
Residual value (costumization) | -6.8983e-06 | -6.8983e-06 | -6.8983e-06 | -6.8983e-06 | -6.8983e-06 | -6.8983e-06 | -6.8983e-06 | -6.8983e-06 | -6.8983e-06 | -6.8983e-06 | -6.8983e-06 | -6.8983e-06 | -6.8983e-06 | -6.8983e-06 | -6.8983e-06 | 0 2023: -6.8983e-06; 1 2024: -6.8983e-06; 2 2025: -6.8983e-06; 3 2026: -6.8983e-06; 4 2027: -6.8983e-06; 5 2028: -6.8983e-06; 6 2029: -6.8983e-06; 7 2030: -6.8983e-06; 8 2031: -6.8983e-06; 9 2032: -6.8983e-06; 10 2033: -6.8983e-06; 11 2034: -6.8983e-06; 12 2035: -6.8983e-06
Opex fix (admin, crew, insurance) | 0.0010655 | 0.0010655 | 0.0010655 | 0.0010655 | 0.0010655 | 0.0010655 | 0.0010655 | 0.0010655 | 0.0010655 | 0.0010655 | 0.0010655 | 0.0010655 | 0.0010655 | 0.0010655 | 0.0010655 | 0 2023: 0.0010655; 1 2024: 0.0010655; 2 2025: 0.0010655; 3 2026: 0.0010655; 4 2027: 0.0010655; 5 2028: 0.0010655; 6 2029: 0.0010655; 7 2030: 0.0010655; 8 2031: 0.0010655; 9 2032: 0.0010655; 10 2033: 0.0010655; 11 2034: 0.0010655; 12 2035: 0.0010655
Opex maintenance & repair | 0.00043054 | 0.00043054 | 0.00043054 | 0.00043054 | 0.00043054 | 0.00043054 | 0.00043054 | 0.00043054 | 0.00043054 | 0.00043054 | 0.00043054 | 0.00043054 | 0.00043054 | 0.00043054 | 0.00043054 | 0 2023: 0.00043054; 1 2024: 0.00043054; 2 2025: 0.00043054; 3 2026: 0.00043054; 4 2027: 0.00043054; 5 2028: 0.00043054; 6 2029: 0.00043054; 7 2030: 0.00043054; 8 2031: 0.00043054; 9 2032: 0.00043054; 10 2033: 0.00043054; 11 2034: 0.00043054; 12 2035: 0.00043054
Opex var (mode-fees) | 8.6011e-05 | 8.6011e-05 | 8.6011e-05 | 8.6011e-05 | 8.6011e-05 | 8.6011e-05 | 8.6011e-05 | 8.6011e-05 | 8.6011e-05 | 8.6011e-05 | 8.6011e-05 | 8.6011e-05 | 8.6011e-05 | 8.6011e-05 | 8.6011e-05 | 0 2023: 8.6011e-05; 1 2024: 8.6011e-05; 2 2025: 8.6011e-05; 3 2026: 8.6011e-05; 4 2027: 8.6011e-05; 5 2028: 8.6011e-05; 6 2029: 8.6011e-05; 7 2030: 8.6011e-05; 8 2031: 8.6011e-05; 9 2032: 8.6011e-05; 10 2033: 8.6011e-05; 11 2034: 8.6011e-05; 12 2035: 8.6011e-05
Fuel Cost | 0.0019886 | 0.0019359 | 0.0018831 | 0.0018303 | 0.0017774 | 0.0017244 | 0.0016712 | 0.0016177 | 0.0016011 | 0.001584 | 0.0015662 | 0.0015475 | 0.0015277 | 0.0015066 | 0.0014841 | 0 2023: 0.0014603; 1 2024: 0.0014355; 2 2025: 0.0014104; 3 2026: 0.0013857; 4 2027: 0.0013621; 5 2028: 0.0013401; 6 2029: 0.0013197; 7 2030: 0.0013008; 8 2031: 0.0012831; 9 2032: 0.0012665; 10 2033: 0.0012506; 11 2034: 0.0012353; 12 2035: 0.0012203
Market failure (av. utilization) | 0.0021543 | 0.0021295 | 0.0021047 | 0.0020799 | 0.0020551 | 0.0020302 | 0.0020053 | 0.0019804 | 0.0019728 | 0.0019651 | 0.0019573 | 0.0019493 | 0.0019409 | 0.0019323 | 0.0019234 | 0 2023: 0.0019141; 1 2024: 0.0019047; 2 2025: 0.0018952; 3 2026: 0.0018859; 4 2027: 0.0018769; 5 2028: 0.0018683; 6 2029: 0.0018601; 7 2030: 0.0018523; 8 2031: 0.0018448; 9 2032: 0.0018375; 10 2033: 0.0018305; 11 2034: 0.0018235; 12 2035: 0.0018166
Payload loss (fuel) | 0 | 0 | 0 | 0 | 0 | 0 | 0 | 0 | 0 | 0 | 0 | 0 | 0 | 0 | 0 | 0 2023: 0; 1 2024: 0; 2 2025: 0; 3 2026: 0; 4 2027: 0; 5 2028: 0; 6 2029: 0; 7 2030: 0; 8 2031: 0; 9 2032: 0; 10 2033: 0; 11 2034: 0; 12 2035: 0
Emission Cost | 0 | 0 | 0 | 0 | 0 | 0 | 0 | 0 | 0 | 0 | 0 | 0 | 0 | 0 | 0 | 0 2023: 0; 1 2024: 0; 2 2025: 0; 3 2026: 0; 4 2027: 0; 5 2028: 0; 6 2029: 0; 7 2030: 0; 8 2031: 0; 9 2032: 0; 10 2033: 0; 11 2034: 0; 12 2035: 0
€/tkm | 0.0067183 | 0.0066409 | 0.0065634 | 0.0064859 | 0.0064083 | 0.0063306 | 0.0062528 | 0.0061748 | 0.0061513 | 0.0061273 | 0.0061028 | 0.0060776 | 0.0060516 | 0.0060247 | 0.0059967 | 0 2023: 0.0059678; 1 2024: 0.0059383; 2 2025: 0.0059087; 3 2026: 0.0058796; 4 2027: 0.0058514; 5 2028: 0.0058245; 6 2029: 0.005799; 7 2030: 0.0057746; 8 2031: 0.0057512; 9 2032: 0.0057285; 10 2033: 0.0057064; 11 2034: 0.0056847; 12 2035: 0.0056632

## Short-sea (MGO)
Short-sea: Dry bulk
MGO
* Capex vehicle: Purchase cost of the non-costumized asset
** Capex installation: May include costumized trailer or application-specific features
DO NOT CHANGE THE WHITE CELLS
COSTUMIZE THE BLUE BOXES
CALCULATOR OUTPUT
Input parameter | 2023 | 2050 |  | Applied cost change factor | [6 empty] | Input Sigmoid function |  |  |  |  | 0 | 1 | 2 | 3 | 4 | 5 | 6 | 7 | 8 | 9 | 10 | 11 | 12 | 13 | 14 | 15 | 16 | 17 | 18 | 19 | 20 | 21 | 22 | 23 | 24 | 25 | 26 | 27
| Start value | End value | Unit | [7 empty] | midway | min | max | a | k | 2023 | 2024 | 2025 | 2026 | 2027 | 2028 | 2029 | 2030 | 2031 | 2032 | 2033 | 2034 | 2035 | 2036 | 2037 | 2038 | 2039 | 2040 | 2041 | 2042 | 2043 | 2044 | 2045 | 2046 | 2047 | 2048 | 2049 | 2050
Capex vehicle | 15000000 | 15000000 | [€] | [7 empty] | 17 | 0 | 1 | 0.9 | 0.4 | 0.9978 | 0.99685 | 0.99549 | 0.99355 | 0.99077 | 0.9868 | 0.98115 | 0.97312 | 0.96177 | 0.94585 | 0.9237 | 0.89334 | 0.85255 | 0.79921 | 0.73205 | 0.65146 | 0.56032 | 0.46411 | 0.3698 | 0.28394 | 0.21097 | 0.15254 | 0.10795 | 0.075177 | 0.051743 | 0.035319 | 0.023969 | 0.016202
Residual value (vehicle) | -1500000 | -750000 | [€] | [7 empty] | 17 | 0 | 1 | 0.9 | 0.4 | 0.9978 | 0.99685 | 0.99549 | 0.99355 | 0.99077 | 0.9868 | 0.98115 | 0.97312 | 0.96177 | 0.94585 | 0.9237 | 0.89334 | 0.85255 | 0.79921 | 0.73205 | 0.65146 | 0.56032 | 0.46411 | 0.3698 | 0.28394 | 0.21097 | 0.15254 | 0.10795 | 0.075177 | 0.051743 | 0.035319 | 0.023969 | 0.016202
Capex costumization | 1000000 | 1000000 | [€] | [7 empty] | 17 | 0 | 1 | 0.9 | 0.4 | 0.9978 | 0.99685 | 0.99549 | 0.99355 | 0.99077 | 0.9868 | 0.98115 | 0.97312 | 0.96177 | 0.94585 | 0.9237 | 0.89334 | 0.85255 | 0.79921 | 0.73205 | 0.65146 | 0.56032 | 0.46411 | 0.3698 | 0.28394 | 0.21097 | 0.15254 | 0.10795 | 0.075177 | 0.051743 | 0.035319 | 0.023969 | 0.016202
Residual value (costumization) | -100000 | -100000 | [€] | [7 empty] | 17 | 0 | 1 | 0.9 | 0.4 | 0.9978 | 0.99685 | 0.99549 | 0.99355 | 0.99077 | 0.9868 | 0.98115 | 0.97312 | 0.96177 | 0.94585 | 0.9237 | 0.89334 | 0.85255 | 0.79921 | 0.73205 | 0.65146 | 0.56032 | 0.46411 | 0.3698 | 0.28394 | 0.21097 | 0.15254 | 0.10795 | 0.075177 | 0.051743 | 0.035319 | 0.023969 | 0.016202
WACC | 0.06 | 0.06 | [%] | [7 empty] | 17 | 0 | 1 | 0.9 | 0.4 | 0.9978 | 0.99685 | 0.99549 | 0.99355 | 0.99077 | 0.9868 | 0.98115 | 0.97312 | 0.96177 | 0.94585 | 0.9237 | 0.89334 | 0.85255 | 0.79921 | 0.73205 | 0.65146 | 0.56032 | 0.46411 | 0.3698 | 0.28394 | 0.21097 | 0.15254 | 0.10795 | 0.075177 | 0.051743 | 0.035319 | 0.023969 | 0.016202
Opex fix (admin, crew, insurance) | 1208235.2941 | 1208235.2941 | [€/a] | [7 empty] | 17 | 0 | 1 | 0.9 | 0.4 | 0.9978 | 0.99685 | 0.99549 | 0.99355 | 0.99077 | 0.9868 | 0.98115 | 0.97312 | 0.96177 | 0.94585 | 0.9237 | 0.89334 | 0.85255 | 0.79921 | 0.73205 | 0.65146 | 0.56032 | 0.46411 | 0.3698 | 0.28394 | 0.21097 | 0.15254 | 0.10795 | 0.075177 | 0.051743 | 0.035319 | 0.023969 | 0.016202
Opex maintenance & repair | 488235.2941 | 488235.2941 | [€/a] | [7 empty] | 17 | 0 | 1 | 0.9 | 0.4 | 0.9978 | 0.99685 | 0.99549 | 0.99355 | 0.99077 | 0.9868 | 0.98115 | 0.97312 | 0.96177 | 0.94585 | 0.9237 | 0.89334 | 0.85255 | 0.79921 | 0.73205 | 0.65146 | 0.56032 | 0.46411 | 0.3698 | 0.28394 | 0.21097 | 0.15254 | 0.10795 | 0.075177 | 0.051743 | 0.035319 | 0.023969 | 0.016202
Opex var (mode-fees) | 0.8458 | 0.8458 | [€/km] | [7 empty] | 17 | 0 | 1 | 0.9 | 0.4 | 0.9978 | 0.99685 | 0.99549 | 0.99355 | 0.99077 | 0.9868 | 0.98115 | 0.97312 | 0.96177 | 0.94585 | 0.9237 | 0.89334 | 0.85255 | 0.79921 | 0.73205 | 0.65146 | 0.56032 | 0.46411 | 0.3698 | 0.28394 | 0.21097 | 0.15254 | 0.10795 | 0.075177 | 0.051743 | 0.035319 | 0.023969 | 0.016202
Fuel Economy | 647 | 600 | [kWh/km] | [7 empty] | 17 | 0 | 1 | 0.9 | 0.4 | 0.9978 | 0.99685 | 0.99549 | 0.99355 | 0.99077 | 0.9868 | 0.98115 | 0.97312 | 0.96177 | 0.94585 | 0.9237 | 0.89334 | 0.85255 | 0.79921 | 0.73205 | 0.65146 | 0.56032 | 0.46411 | 0.3698 | 0.28394 | 0.21097 | 0.15254 | 0.10795 | 0.075177 | 0.051743 | 0.035319 | 0.023969 | 0.016202
Fuel Cost | 0.06 | 0.06 | [€/kWh] | [7 empty] | 17 | 0 | 1 | 0.9 | 0.4 | 0.9978 | 0.99685 | 0.99549 | 0.99355 | 0.99077 | 0.9868 | 0.98115 | 0.97312 | 0.96177 | 0.94585 | 0.9237 | 0.89334 | 0.85255 | 0.79921 | 0.73205 | 0.65146 | 0.56032 | 0.46411 | 0.3698 | 0.28394 | 0.21097 | 0.15254 | 0.10795 | 0.075177 | 0.051743 | 0.035319 | 0.023969 | 0.016202
Emission Cost | 0 | 0 | [8 empty] | 17 | 0 | 1 | 0.9 | 0.4 | 0.9978 | 0.99685 | 0.99549 | 0.99355 | 0.99077 | 0.9868 | 0.98115 | 0.97312 | 0.96177 | 0.94585 | 0.9237 | 0.89334 | 0.85255 | 0.79921 | 0.73205 | 0.65146 | 0.56032 | 0.46411 | 0.3698 | 0.28394 | 0.21097 | 0.15254 | 0.10795 | 0.075177 | 0.051743 | 0.035319 | 0.023969 | 0.016202
Lifetime vehicle | 25 | 25 | [a] | [7 empty] | 17 | 0 | 1 | 0.9 | 0.4 | 0.9978 | 0.99685 | 0.99549 | 0.99355 | 0.99077 | 0.9868 | 0.98115 | 0.97312 | 0.96177 | 0.94585 | 0.9237 | 0.89334 | 0.85255 | 0.79921 | 0.73205 | 0.65146 | 0.56032 | 0.46411 | 0.3698 | 0.28394 | 0.21097 | 0.15254 | 0.10795 | 0.075177 | 0.051743 | 0.035319 | 0.023969 | 0.016202
Lifetime costumization | 25 | 25 | [a] | [7 empty] | 17 | 0 | 1 | 0.9 | 0.4 | 0.9978 | 0.99685 | 0.99549 | 0.99355 | 0.99077 | 0.9868 | 0.98115 | 0.97312 | 0.96177 | 0.94585 | 0.9237 | 0.89334 | 0.85255 | 0.79921 | 0.73205 | 0.65146 | 0.56032 | 0.46411 | 0.3698 | 0.28394 | 0.21097 | 0.15254 | 0.10795 | 0.075177 | 0.051743 | 0.035319 | 0.023969 | 0.016202
Tonnage . | 9450 | 9450 | [t] | [7 empty] | 17 | 0 | 1 | 0.9 | 0.4 | 0.9978 | 0.99685 | 0.99549 | 0.99355 | 0.99077 | 0.9868 | 0.98115 | 0.97312 | 0.96177 | 0.94585 | 0.9237 | 0.89334 | 0.85255 | 0.79921 | 0.73205 | 0.65146 | 0.56032 | 0.46411 | 0.3698 | 0.28394 | 0.21097 | 0.15254 | 0.10795 | 0.075177 | 0.051743 | 0.035319 | 0.023969 | 0.016202
Market failure (av. utilization) | 0.68 | 0.68 | [%] | [7 empty] | 17 | 0 | 1 | 0.9 | 0.4 | 0.9978 | 0.99685 | 0.99549 | 0.99355 | 0.99077 | 0.9868 | 0.98115 | 0.97312 | 0.96177 | 0.94585 | 0.9237 | 0.89334 | 0.85255 | 0.79921 | 0.73205 | 0.65146 | 0.56032 | 0.46411 | 0.3698 | 0.28394 | 0.21097 | 0.15254 | 0.10795 | 0.075177 | 0.051743 | 0.035319 | 0.023969 | 0.016202
Payload loss (fuel) | 0 | 0 | [%] | [7 empty] | 17 | 0 | 1 | 0.9 | 0.4 | 0.9978 | 0.99685 | 0.99549 | 0.99355 | 0.99077 | 0.9868 | 0.98115 | 0.97312 | 0.96177 | 0.94585 | 0.9237 | 0.89334 | 0.85255 | 0.79921 | 0.73205 | 0.65146 | 0.56032 | 0.46411 | 0.3698 | 0.28394 | 0.21097 | 0.15254 | 0.10795 | 0.075177 | 0.051743 | 0.035319 | 0.023969 | 0.016202
Annual Mileage | 120000 | 120000 | [km/a] | [7 empty] | 17 | 0 | 1 | 0.9 | 0.4 | 0.9978 | 0.99685 | 0.99549 | 0.99355 | 0.99077 | 0.9868 | 0.98115 | 0.97312 | 0.96177 | 0.94585 | 0.9237 | 0.89334 | 0.85255 | 0.79921 | 0.73205 | 0.65146 | 0.56032 | 0.46411 | 0.3698 | 0.28394 | 0.21097 | 0.15254 | 0.10795 | 0.075177 | 0.051743 | 0.035319 | 0.023969 | 0.016202
Calulation | 2023 | 2024 | 2025 | 2026 | 2027 | 2028 | 2029 | 2030 | 2031 | 2032 | 2033 | 2034 | 2035 | 2036 | 2037 | 0 2023: 2038; 1 2024: 2039; 2 2025: 2040; 3 2026: 2041; 4 2027: 2042; 5 2028: 2043; 6 2029: 2044; 7 2030: 2045; 8 2031: 2046; 9 2032: 2047; 10 2033: 2048; 11 2034: 2049; 12 2035: 2050
Capex vehicle | 15000000 | 15000000 | 15000000 | 15000000 | 15000000 | 15000000 | 15000000 | 15000000 | 15000000 | 15000000 | 15000000 | 15000000 | 15000000 | 15000000 | 15000000 | 0 2023: 15000000; 1 2024: 15000000; 2 2025: 15000000; 3 2026: 15000000; 4 2027: 15000000; 5 2028: 15000000; 6 2029: 15000000; 7 2030: 15000000; 8 2031: 15000000; 9 2032: 15000000; 10 2033: 15000000; 11 2034: 15000000; 12 2035: 15000000
Residual value (vehicle) | -1498352.8091 | -1497640.1949 | -1496620.1035 | -1495160.791 | -1493075.1116 | -1490098.3962 | -1485858.8232 | -1479839.2374 | -1471331.1312 | -1459385.9037 | -1442777.7011 | -1420008.4768 | -1389409.0791 | -1349409.7549 | -1299037.3669 | 0 2023: -1238591.9472; 1 2024: -1170241.8591; 2 2025: -1098084.9515; 3 2026: -1027347.957; 4 2027: -962954.6148; 5 2028: -908229.4437; 6 2029: -864404.3824; 7 2030: -830963.9155; 8 2031: -806382.4905; 9 2032: -788807.1271; 10 2033: -776489.393; 11 2034: -767977.0816; 12 2035: -762151.6827
Capex costumization | 1000000 | 1000000 | 1000000 | 1000000 | 1000000 | 1000000 | 1000000 | 1000000 | 1000000 | 1000000 | 1000000 | 1000000 | 1000000 | 1000000 | 1000000 | 0 2023: 1000000; 1 2024: 1000000; 2 2025: 1000000; 3 2026: 1000000; 4 2027: 1000000; 5 2028: 1000000; 6 2029: 1000000; 7 2030: 1000000; 8 2031: 1000000; 9 2032: 1000000; 10 2033: 1000000; 11 2034: 1000000; 12 2035: 1000000
Residual value (costumization) | -100000 | -100000 | -100000 | -100000 | -100000 | -100000 | -100000 | -100000 | -100000 | -100000 | -100000 | -100000 | -100000 | -100000 | -100000 | 0 2023: -100000; 1 2024: -100000; 2 2025: -100000; 3 2026: -100000; 4 2027: -100000; 5 2028: -100000; 6 2029: -100000; 7 2030: -100000; 8 2031: -100000; 9 2032: -100000; 10 2033: -100000; 11 2034: -100000; 12 2035: -100000
WACC | 0.06 | 0.06 | 0.06 | 0.06 | 0.06 | 0.06 | 0.06 | 0.06 | 0.06 | 0.06 | 0.06 | 0.06 | 0.06 | 0.06 | 0.06 | 0 2023: 0.06; 1 2024: 0.06; 2 2025: 0.06; 3 2026: 0.06; 4 2027: 0.06; 5 2028: 0.06; 6 2029: 0.06; 7 2030: 0.06; 8 2031: 0.06; 9 2032: 0.06; 10 2033: 0.06; 11 2034: 0.06; 12 2035: 0.06
Opex fix (admin, crew, insurance) | 1208235.2941 | 1208235.2941 | 1208235.2941 | 1208235.2941 | 1208235.2941 | 1208235.2941 | 1208235.2941 | 1208235.2941 | 1208235.2941 | 1208235.2941 | 1208235.2941 | 1208235.2941 | 1208235.2941 | 1208235.2941 | 1208235.2941 | 0 2023: 1208235.2941; 1 2024: 1208235.2941; 2 2025: 1208235.2941; 3 2026: 1208235.2941; 4 2027: 1208235.2941; 5 2028: 1208235.2941; 6 2029: 1208235.2941; 7 2030: 1208235.2941; 8 2031: 1208235.2941; 9 2032: 1208235.2941; 10 2033: 1208235.2941; 11 2034: 1208235.2941; 12 2035: 1208235.2941
Opex maintenance & repair | 488235.2941 | 488235.2941 | 488235.2941 | 488235.2941 | 488235.2941 | 488235.2941 | 488235.2941 | 488235.2941 | 488235.2941 | 488235.2941 | 488235.2941 | 488235.2941 | 488235.2941 | 488235.2941 | 488235.2941 | 0 2023: 488235.2941; 1 2024: 488235.2941; 2 2025: 488235.2941; 3 2026: 488235.2941; 4 2027: 488235.2941; 5 2028: 488235.2941; 6 2029: 488235.2941; 7 2030: 488235.2941; 8 2031: 488235.2941; 9 2032: 488235.2941; 10 2033: 488235.2941; 11 2034: 488235.2941; 12 2035: 488235.2941
Opex var (mode-fees) | 0.8458 | 0.8458 | 0.8458 | 0.8458 | 0.8458 | 0.8458 | 0.8458 | 0.8458 | 0.8458 | 0.8458 | 0.8458 | 0.8458 | 0.8458 | 0.8458 | 0.8458 | 0 2023: 0.8458; 1 2024: 0.8458; 2 2025: 0.8458; 3 2026: 0.8458; 4 2027: 0.8458; 5 2028: 0.8458; 6 2029: 0.8458; 7 2030: 0.8458; 8 2031: 0.8458; 9 2032: 0.8458; 10 2033: 0.8458; 11 2034: 0.8458; 12 2035: 0.8458
Fuel Economy | 646.8968 | 646.8521 | 646.7882 | 646.6967 | 646.566 | 646.3795 | 646.1138 | 645.7366 | 645.2034 | 644.4548 | 643.4141 | 641.9872 | 640.0696 | 637.563 | 634.4063 | 0 2023: 630.6184; 1 2024: 626.3352; 2 2025: 621.8133; 3 2026: 617.3805; 4 2027: 613.3452; 5 2028: 609.9157; 6 2029: 607.1693; 7 2030: 605.0737; 8 2031: 603.5333; 9 2032: 602.4319; 10 2033: 601.66; 11 2034: 601.1266; 12 2035: 600.7615
Fuel Cost | 0.064803 | 0.06309 | 0.061377 | 0.059664 | 0.057951 | 0.056238 | 0.054526 | 0.052813 | 0.052313 | 0.051814 | 0.051314 | 0.050814 | 0.050315 | 0.049815 | 0.049316 | 0 2023: 0.048816; 1 2024: 0.048317; 2 2025: 0.047817; 3 2026: 0.047317; 4 2027: 0.046818; 5 2028: 0.046318; 6 2029: 0.045819; 7 2030: 0.045319; 8 2031: 0.044819; 9 2032: 0.04432; 10 2033: 0.04382; 11 2034: 0.043321; 12 2035: 0.042821
Emission Cost | 0 | 0 | 0 | 0 | 0 | 0 | 0 | 0 | 0 | 0 | 0 | 0 | 0 | 0 | 0 | 0 2023: 0; 1 2024: 0; 2 2025: 0; 3 2026: 0; 4 2027: 0; 5 2028: 0; 6 2029: 0; 7 2030: 0; 8 2031: 0; 9 2032: 0; 10 2033: 0; 11 2034: 0; 12 2035: 0
Lifetime vehicle | 25 | 25 | 25 | 25 | 25 | 25 | 25 | 25 | 25 | 25 | 25 | 25 | 25 | 25 | 25 | 0 2023: 25; 1 2024: 25; 2 2025: 25; 3 2026: 25; 4 2027: 25; 5 2028: 25; 6 2029: 25; 7 2030: 25; 8 2031: 25; 9 2032: 25; 10 2033: 25; 11 2034: 25; 12 2035: 25
Lifetime costumization | 25 | 25 | 25 | 25 | 25 | 25 | 25 | 25 | 25 | 25 | 25 | 25 | 25 | 25 | 25 | 0 2023: 25; 1 2024: 25; 2 2025: 25; 3 2026: 25; 4 2027: 25; 5 2028: 25; 6 2029: 25; 7 2030: 25; 8 2031: 25; 9 2032: 25; 10 2033: 25; 11 2034: 25; 12 2035: 25
Tonnage . | 9450 | 9450 | 9450 | 9450 | 9450 | 9450 | 9450 | 9450 | 9450 | 9450 | 9450 | 9450 | 9450 | 9450 | 9450 | 0 2023: 9450; 1 2024: 9450; 2 2025: 9450; 3 2026: 9450; 4 2027: 9450; 5 2028: 9450; 6 2029: 9450; 7 2030: 9450; 8 2031: 9450; 9 2032: 9450; 10 2033: 9450; 11 2034: 9450; 12 2035: 9450
Market failure (av. utilization) | 6426 | 6426 | 6426 | 6426 | 6426 | 6426 | 6426 | 6426 | 6426 | 6426 | 6426 | 6426 | 6426 | 6426 | 6426 | 0 2023: 6426; 1 2024: 6426; 2 2025: 6426; 3 2026: 6426; 4 2027: 6426; 5 2028: 6426; 6 2029: 6426; 7 2030: 6426; 8 2031: 6426; 9 2032: 6426; 10 2033: 6426; 11 2034: 6426; 12 2035: 6426
Payload loss (fuel) | 0 | 0 | 0 | 0 | 0 | 0 | 0 | 0 | 0 | 0 | 0 | 0 | 0 | 0 | 0 | 0 2023: 0; 1 2024: 0; 2 2025: 0; 3 2026: 0; 4 2027: 0; 5 2028: 0; 6 2029: 0; 7 2030: 0; 8 2031: 0; 9 2032: 0; 10 2033: 0; 11 2034: 0; 12 2035: 0
Annual Mileage | 120000 | 120000 | 120000 | 120000 | 120000 | 120000 | 120000 | 120000 | 120000 | 120000 | 120000 | 120000 | 120000 | 120000 | 120000 | 0 2023: 120000; 1 2024: 120000; 2 2025: 120000; 3 2026: 120000; 4 2027: 120000; 5 2028: 120000; 6 2029: 120000; 7 2030: 120000; 8 2031: 120000; 9 2032: 120000; 10 2033: 120000; 11 2034: 120000; 12 2035: 120000
Calulation | 2023 | 2024 | 2025 | 2026 | 2027 | 2028 | 2029 | 2030 | 2031 | 2032 | 2033 | 2034 | 2035 | 2036 | 2037 | 0 2023: 2038; 1 2024: 2039; 2 2025: 2040; 3 2026: 2041; 4 2027: 2042; 5 2028: 2043; 6 2029: 2044; 7 2030: 2045; 8 2031: 2046; 9 2032: 2047; 10 2033: 2048; 11 2034: 2049; 12 2035: 2050
Capex vehicle | 1173400.7732 | 1173400.7732 | 1173400.7732 | 1173400.7732 | 1173400.7732 | 1173400.7732 | 1173400.7732 | 1173400.7732 | 1173400.7732 | 1173400.7732 | 1173400.7732 | 1173400.7732 | 1173400.7732 | 1173400.7732 | 1173400.7732 | 0 2023: 1173400.7732; 1 2024: 1173400.7732; 2 2025: 1173400.7732; 3 2026: 1173400.7732; 4 2027: 1173400.7732; 5 2028: 1173400.7732; 6 2029: 1173400.7732; 7 2030: 1173400.7732; 8 2031: 1173400.7732; 9 2032: 1173400.7732; 10 2033: 1173400.7732; 11 2034: 1173400.7732; 12 2035: 1173400.7732
Residual value (vehicle) | -117211.223 | -117155.4775 | -117075.6791 | -116961.5219 | -116798.366 | -116565.5073 | -116233.8595 | -115762.967 | -115097.4058 | -114162.9698 | -112863.7647 | -111082.603 | -108688.9125 | -105559.8966 | -101619.43 | 0 2023: -96890.9832; 1 2024: -91544.1802; 2 2025: -85899.5821; 3 2026: -80366.0591; 4 2027: -75328.7793; 5 2028: -71047.8088; 6 2029: -67619.518; 7 2030: -65003.5801; 8 2031: -63080.6559; 9 2032: -61705.7929; 10 2033: -60742.2169; 11 2034: -60076.3268; 12 2035: -59620.6249
Capex costumization | 78226.7182 | 78226.7182 | 78226.7182 | 78226.7182 | 78226.7182 | 78226.7182 | 78226.7182 | 78226.7182 | 78226.7182 | 78226.7182 | 78226.7182 | 78226.7182 | 78226.7182 | 78226.7182 | 78226.7182 | 0 2023: 78226.7182; 1 2024: 78226.7182; 2 2025: 78226.7182; 3 2026: 78226.7182; 4 2027: 78226.7182; 5 2028: 78226.7182; 6 2029: 78226.7182; 7 2030: 78226.7182; 8 2031: 78226.7182; 9 2032: 78226.7182; 10 2033: 78226.7182; 11 2034: 78226.7182; 12 2035: 78226.7182
Residual value (costumization) | -7822.6718 | -7822.6718 | -7822.6718 | -7822.6718 | -7822.6718 | -7822.6718 | -7822.6718 | -7822.6718 | -7822.6718 | -7822.6718 | -7822.6718 | -7822.6718 | -7822.6718 | -7822.6718 | -7822.6718 | 0 2023: -7822.6718; 1 2024: -7822.6718; 2 2025: -7822.6718; 3 2026: -7822.6718; 4 2027: -7822.6718; 5 2028: -7822.6718; 6 2029: -7822.6718; 7 2030: -7822.6718; 8 2031: -7822.6718; 9 2032: -7822.6718; 10 2033: -7822.6718; 11 2034: -7822.6718; 12 2035: -7822.6718
Opex fix (admin, crew, insurance) | 1208235.2941 | 1208235.2941 | 1208235.2941 | 1208235.2941 | 1208235.2941 | 1208235.2941 | 1208235.2941 | 1208235.2941 | 1208235.2941 | 1208235.2941 | 1208235.2941 | 1208235.2941 | 1208235.2941 | 1208235.2941 | 1208235.2941 | 0 2023: 1208235.2941; 1 2024: 1208235.2941; 2 2025: 1208235.2941; 3 2026: 1208235.2941; 4 2027: 1208235.2941; 5 2028: 1208235.2941; 6 2029: 1208235.2941; 7 2030: 1208235.2941; 8 2031: 1208235.2941; 9 2032: 1208235.2941; 10 2033: 1208235.2941; 11 2034: 1208235.2941; 12 2035: 1208235.2941
Opex maintenance & repair | 488235.2941 | 488235.2941 | 488235.2941 | 488235.2941 | 488235.2941 | 488235.2941 | 488235.2941 | 488235.2941 | 488235.2941 | 488235.2941 | 488235.2941 | 488235.2941 | 488235.2941 | 488235.2941 | 488235.2941 | 0 2023: 488235.2941; 1 2024: 488235.2941; 2 2025: 488235.2941; 3 2026: 488235.2941; 4 2027: 488235.2941; 5 2028: 488235.2941; 6 2029: 488235.2941; 7 2030: 488235.2941; 8 2031: 488235.2941; 9 2032: 488235.2941; 10 2033: 488235.2941; 11 2034: 488235.2941; 12 2035: 488235.2941
Opex var (mode-fees) | 101496.2235 | 101496.2235 | 101496.2235 | 101496.2235 | 101496.2235 | 101496.2235 | 101496.2235 | 101496.2235 | 101496.2235 | 101496.2235 | 101496.2235 | 101496.2235 | 101496.2235 | 101496.2235 | 101496.2235 | 0 2023: 101496.2235; 1 2024: 101496.2235; 2 2025: 101496.2235; 3 2026: 101496.2235; 4 2027: 101496.2235; 5 2028: 101496.2235; 6 2029: 101496.2235; 7 2030: 101496.2235; 8 2031: 101496.2235; 9 2032: 101496.2235; 10 2033: 101496.2235; 11 2034: 101496.2235; 12 2035: 101496.2235
Fuel Cost | 5030474.3494 | 4897172.1803 | 4763746.4516 | 4630149.9345 | 4496318.0443 | 4362163.0532 | 4227566.9334 | 4092373.095 | 4050314.4124 | 4006980.4239 | 3961936.8338 | 3914663.7561 | 3864599.076 | 3811242.9974 | 3754340.5707 | 0 2023: 3694118.8467; 1 2024: 3631479.207; 2 2025: 3567984.2593; 3 2026: 3505536.7183; 4 2027: 3445854.0796; 5 2028: 3390022.8194; 6 2029: 3338358.444; 7 2030: 3290562.4165; 8 2031: 3246003.5214; 9 2032: 3203964.3414; 10 2033: 3163789.756; 11 2034: 3124947.4213; 12 2035: 3087034.2712
Emission Cost | 0 | 0 | 0 | 0 | 0 | 0 | 0 | 0 | 0 | 0 | 0 | 0 | 0 | 0 | 0 | 0 2023: 0; 1 2024: 0; 2 2025: 0; 3 2026: 0; 4 2027: 0; 5 2028: 0; 6 2029: 0; 7 2030: 0; 8 2031: 0; 9 2032: 0; 10 2033: 0; 11 2034: 0; 12 2035: 0
€/a | 7955034.7577 | 7821788.3341 | 7688442.4038 | 7554960.0439 | 7421291.3096 | 7287369.1772 | 7153104.7053 | 7018381.7593 | 6976988.6379 | 6934589.0854 | 6890844.7004 | 6845352.7844 | 6797681.7947 | 6747454.732 | 6694492.772 | 0 2023: 6638999.4947; 1 2024: 6581706.6581; 2 2025: 6523856.3086; 3 2026: 6466942.2904; 4 2027: 6412296.9316; 5 2028: 6360746.6419; 6 2029: 6312510.5573; 7 2030: 6267330.4678; 8 2031: 6224694.4968; 9 2032: 6184030.1798; 10 2033: 6144819.1704; 11 2034: 6106642.7258; 12 2035: 6069185.2776
Calulation | 2023 | 2024 | 2025 | 2026 | 2027 | 2028 | 2029 | 2030 | 2031 | 2032 | 2033 | 2034 | 2035 | 2036 | 2037 | 0 2023: 2038; 1 2024: 2039; 2 2025: 2040; 3 2026: 2041; 4 2027: 2042; 5 2028: 2043; 6 2029: 2044; 7 2030: 2045; 8 2031: 2046; 9 2032: 2047; 10 2033: 2048; 11 2034: 2049; 12 2035: 2050
Capex vehicle | 9.7783 | 9.7783 | 9.7783 | 9.7783 | 9.7783 | 9.7783 | 9.7783 | 9.7783 | 9.7783 | 9.7783 | 9.7783 | 9.7783 | 9.7783 | 9.7783 | 9.7783 | 0 2023: 9.7783; 1 2024: 9.7783; 2 2025: 9.7783; 3 2026: 9.7783; 4 2027: 9.7783; 5 2028: 9.7783; 6 2029: 9.7783; 7 2030: 9.7783; 8 2031: 9.7783; 9 2032: 9.7783; 10 2033: 9.7783; 11 2034: 9.7783; 12 2035: 9.7783
Residual value (vehicle) | -0.97676 | -0.9763 | -0.97563 | -0.97468 | -0.97332 | -0.97138 | -0.96862 | -0.96469 | -0.95915 | -0.95136 | -0.94053 | -0.92569 | -0.90574 | -0.87967 | -0.84683 | 0 2023: -0.80742; 1 2024: -0.76287; 2 2025: -0.71583; 3 2026: -0.66972; 4 2027: -0.62774; 5 2028: -0.59207; 6 2029: -0.5635; 7 2030: -0.5417; 8 2031: -0.52567; 9 2032: -0.51421; 10 2033: -0.50619; 11 2034: -0.50064; 12 2035: -0.49684
Capex costumization | 0.65189 | 0.65189 | 0.65189 | 0.65189 | 0.65189 | 0.65189 | 0.65189 | 0.65189 | 0.65189 | 0.65189 | 0.65189 | 0.65189 | 0.65189 | 0.65189 | 0.65189 | 0 2023: 0.65189; 1 2024: 0.65189; 2 2025: 0.65189; 3 2026: 0.65189; 4 2027: 0.65189; 5 2028: 0.65189; 6 2029: 0.65189; 7 2030: 0.65189; 8 2031: 0.65189; 9 2032: 0.65189; 10 2033: 0.65189; 11 2034: 0.65189; 12 2035: 0.65189
Residual value (costumization) | -0.065189 | -0.065189 | -0.065189 | -0.065189 | -0.065189 | -0.065189 | -0.065189 | -0.065189 | -0.065189 | -0.065189 | -0.065189 | -0.065189 | -0.065189 | -0.065189 | -0.065189 | 0 2023: -0.065189; 1 2024: -0.065189; 2 2025: -0.065189; 3 2026: -0.065189; 4 2027: -0.065189; 5 2028: -0.065189; 6 2029: -0.065189; 7 2030: -0.065189; 8 2031: -0.065189; 9 2032: -0.065189; 10 2033: -0.065189; 11 2034: -0.065189; 12 2035: -0.065189
Opex fix (admin, crew, insurance) | 10.0686 | 10.0686 | 10.0686 | 10.0686 | 10.0686 | 10.0686 | 10.0686 | 10.0686 | 10.0686 | 10.0686 | 10.0686 | 10.0686 | 10.0686 | 10.0686 | 10.0686 | 0 2023: 10.0686; 1 2024: 10.0686; 2 2025: 10.0686; 3 2026: 10.0686; 4 2027: 10.0686; 5 2028: 10.0686; 6 2029: 10.0686; 7 2030: 10.0686; 8 2031: 10.0686; 9 2032: 10.0686; 10 2033: 10.0686; 11 2034: 10.0686; 12 2035: 10.0686
Opex maintenance & repair | 4.0686 | 4.0686 | 4.0686 | 4.0686 | 4.0686 | 4.0686 | 4.0686 | 4.0686 | 4.0686 | 4.0686 | 4.0686 | 4.0686 | 4.0686 | 4.0686 | 4.0686 | 0 2023: 4.0686; 1 2024: 4.0686; 2 2025: 4.0686; 3 2026: 4.0686; 4 2027: 4.0686; 5 2028: 4.0686; 6 2029: 4.0686; 7 2030: 4.0686; 8 2031: 4.0686; 9 2032: 4.0686; 10 2033: 4.0686; 11 2034: 4.0686; 12 2035: 4.0686
Opex var (mode-fees) | 0.8458 | 0.8458 | 0.8458 | 0.8458 | 0.8458 | 0.8458 | 0.8458 | 0.8458 | 0.8458 | 0.8458 | 0.8458 | 0.8458 | 0.8458 | 0.8458 | 0.8458 | 0 2023: 0.8458; 1 2024: 0.8458; 2 2025: 0.8458; 3 2026: 0.8458; 4 2027: 0.8458; 5 2028: 0.8458; 6 2029: 0.8458; 7 2030: 0.8458; 8 2031: 0.8458; 9 2032: 0.8458; 10 2033: 0.8458; 11 2034: 0.8458; 12 2035: 0.8458
Fuel Cost | 41.9206 | 40.8098 | 39.6979 | 38.5846 | 37.4693 | 36.3514 | 35.2297 | 34.1031 | 33.7526 | 33.3915 | 33.0161 | 32.6222 | 32.205 | 31.7604 | 31.2862 | 0 2023: 30.7843; 1 2024: 30.2623; 2 2025: 29.7332; 3 2026: 29.2128; 4 2027: 28.7155; 5 2028: 28.2502; 6 2029: 27.8197; 7 2030: 27.4214; 8 2031: 27.05; 9 2032: 26.6997; 10 2033: 26.3649; 11 2034: 26.0412; 12 2035: 25.7253
Emission Cost | 0 | 0 | 0 | 0 | 0 | 0 | 0 | 0 | 0 | 0 | 0 | 0 | 0 | 0 | 0 | 0 2023: 0; 1 2024: 0; 2 2025: 0; 3 2026: 0; 4 2027: 0; 5 2028: 0; 6 2029: 0; 7 2030: 0; 8 2031: 0; 9 2032: 0; 10 2033: 0; 11 2034: 0; 12 2035: 0
€/km | 66.4223 | 65.3119 | 64.2007 | 63.0884 | 61.9745 | 60.8585 | 59.7396 | 58.6169 | 58.2719 | 57.9186 | 57.5541 | 57.175 | 56.7777 | 56.3592 | 55.9178 | 0 2023: 55.4554; 1 2024: 54.9779; 2 2025: 54.4958; 3 2026: 54.0216; 4 2027: 53.5662; 5 2028: 53.1366; 6 2029: 52.7346; 7 2030: 52.3581; 8 2031: 52.0028; 9 2032: 51.664; 10 2033: 51.3372; 11 2034: 51.0191; 12 2035: 50.7069
Calulation | 2023 | 2024 | 2025 | 2026 | 2027 | 2028 | 2029 | 2030 | 2031 | 2032 | 2033 | 2034 | 2035 | 2036 | 2037 | 0 2023: 2038; 1 2024: 2039; 2 2025: 2040; 3 2026: 2041; 4 2027: 2042; 5 2028: 2043; 6 2029: 2044; 7 2030: 2045; 8 2031: 2046; 9 2032: 2047; 10 2033: 2048; 11 2034: 2049; 12 2035: 2050
Capex vehicle | 0.0010347 | 0.0010347 | 0.0010347 | 0.0010347 | 0.0010347 | 0.0010347 | 0.0010347 | 0.0010347 | 0.0010347 | 0.0010347 | 0.0010347 | 0.0010347 | 0.0010347 | 0.0010347 | 0.0010347 | 0 2023: 0.0010347; 1 2024: 0.0010347; 2 2025: 0.0010347; 3 2026: 0.0010347; 4 2027: 0.0010347; 5 2028: 0.0010347; 6 2029: 0.0010347; 7 2030: 0.0010347; 8 2031: 0.0010347; 9 2032: 0.0010347; 10 2033: 0.0010347; 11 2034: 0.0010347; 12 2035: 0.0010347
Residual value (vehicle) | -0.00010336 | -0.00010331 | -0.00010324 | -0.00010314 | -0.000103 | -0.00010279 | -0.0001025 | -0.00010208 | -0.0001015 | -0.00010067 | -9.9527e-05 | -9.7956e-05 | -9.5846e-05 | -9.3086e-05 | -8.9611e-05 | 0 2023: -8.5442e-05; 1 2024: -8.0727e-05; 2 2025: -7.5749e-05; 3 2026: -7.087e-05; 4 2027: -6.6427e-05; 5 2028: -6.2652e-05; 6 2029: -5.9629e-05; 7 2030: -5.7322e-05; 8 2031: -5.5627e-05; 9 2032: -5.4414e-05; 10 2033: -5.3565e-05; 11 2034: -5.2977e-05; 12 2035: -5.2576e-05
Capex costumization | 6.8983e-05 | 6.8983e-05 | 6.8983e-05 | 6.8983e-05 | 6.8983e-05 | 6.8983e-05 | 6.8983e-05 | 6.8983e-05 | 6.8983e-05 | 6.8983e-05 | 6.8983e-05 | 6.8983e-05 | 6.8983e-05 | 6.8983e-05 | 6.8983e-05 | 0 2023: 6.8983e-05; 1 2024: 6.8983e-05; 2 2025: 6.8983e-05; 3 2026: 6.8983e-05; 4 2027: 6.8983e-05; 5 2028: 6.8983e-05; 6 2029: 6.8983e-05; 7 2030: 6.8983e-05; 8 2031: 6.8983e-05; 9 2032: 6.8983e-05; 10 2033: 6.8983e-05; 11 2034: 6.8983e-05; 12 2035: 6.8983e-05
Residual value (costumization) | -6.8983e-06 | -6.8983e-06 | -6.8983e-06 | -6.8983e-06 | -6.8983e-06 | -6.8983e-06 | -6.8983e-06 | -6.8983e-06 | -6.8983e-06 | -6.8983e-06 | -6.8983e-06 | -6.8983e-06 | -6.8983e-06 | -6.8983e-06 | -6.8983e-06 | 0 2023: -6.8983e-06; 1 2024: -6.8983e-06; 2 2025: -6.8983e-06; 3 2026: -6.8983e-06; 4 2027: -6.8983e-06; 5 2028: -6.8983e-06; 6 2029: -6.8983e-06; 7 2030: -6.8983e-06; 8 2031: -6.8983e-06; 9 2032: -6.8983e-06; 10 2033: -6.8983e-06; 11 2034: -6.8983e-06; 12 2035: -6.8983e-06
Opex fix (admin, crew, insurance) | 0.0010655 | 0.0010655 | 0.0010655 | 0.0010655 | 0.0010655 | 0.0010655 | 0.0010655 | 0.0010655 | 0.0010655 | 0.0010655 | 0.0010655 | 0.0010655 | 0.0010655 | 0.0010655 | 0.0010655 | 0 2023: 0.0010655; 1 2024: 0.0010655; 2 2025: 0.0010655; 3 2026: 0.0010655; 4 2027: 0.0010655; 5 2028: 0.0010655; 6 2029: 0.0010655; 7 2030: 0.0010655; 8 2031: 0.0010655; 9 2032: 0.0010655; 10 2033: 0.0010655; 11 2034: 0.0010655; 12 2035: 0.0010655
Opex maintenance & repair | 0.00043054 | 0.00043054 | 0.00043054 | 0.00043054 | 0.00043054 | 0.00043054 | 0.00043054 | 0.00043054 | 0.00043054 | 0.00043054 | 0.00043054 | 0.00043054 | 0.00043054 | 0.00043054 | 0.00043054 | 0 2023: 0.00043054; 1 2024: 0.00043054; 2 2025: 0.00043054; 3 2026: 0.00043054; 4 2027: 0.00043054; 5 2028: 0.00043054; 6 2029: 0.00043054; 7 2030: 0.00043054; 8 2031: 0.00043054; 9 2032: 0.00043054; 10 2033: 0.00043054; 11 2034: 0.00043054; 12 2035: 0.00043054
Opex var (mode-fees) | 8.9503e-05 | 8.9503e-05 | 8.9503e-05 | 8.9503e-05 | 8.9503e-05 | 8.9503e-05 | 8.9503e-05 | 8.9503e-05 | 8.9503e-05 | 8.9503e-05 | 8.9503e-05 | 8.9503e-05 | 8.9503e-05 | 8.9503e-05 | 8.9503e-05 | 0 2023: 8.9503e-05; 1 2024: 8.9503e-05; 2 2025: 8.9503e-05; 3 2026: 8.9503e-05; 4 2027: 8.9503e-05; 5 2028: 8.9503e-05; 6 2029: 8.9503e-05; 7 2030: 8.9503e-05; 8 2031: 8.9503e-05; 9 2032: 8.9503e-05; 10 2033: 8.9503e-05; 11 2034: 8.9503e-05; 12 2035: 8.9503e-05
Fuel Cost | 0.004436 | 0.0043185 | 0.0042008 | 0.004083 | 0.003965 | 0.0038467 | 0.003728 | 0.0036088 | 0.0035717 | 0.0035335 | 0.0034938 | 0.0034521 | 0.0034079 | 0.0033609 | 0.0033107 | 0 2023: 0.0032576; 1 2024: 0.0032024; 2 2025: 0.0031464; 3 2026: 0.0030913; 4 2027: 0.0030387; 5 2028: 0.0029894; 6 2029: 0.0029439; 7 2030: 0.0029017; 8 2031: 0.0028624; 9 2032: 0.0028254; 10 2033: 0.0027899; 11 2034: 0.0027557; 12 2035: 0.0027223
Market failure (av. utilization) | 0.0033077 | 0.0032524 | 0.003197 | 0.0031417 | 0.0030862 | 0.0030306 | 0.0029749 | 0.002919 | 0.0029018 | 0.0028842 | 0.0028661 | 0.0028472 | 0.0028274 | 0.0028066 | 0.0027846 | 0 2023: 0.0027615; 1 2024: 0.0027378; 2 2025: 0.0027138; 3 2026: 0.0026901; 4 2027: 0.0026675; 5 2028: 0.0026461; 6 2029: 0.0026261; 7 2030: 0.0026073; 8 2031: 0.0025896; 9 2032: 0.0025727; 10 2033: 0.0025565; 11 2034: 0.0025406; 12 2035: 0.0025251
Payload loss (fuel) | 0 | 0 | 0 | 0 | 0 | 0 | 0 | 0 | 0 | 0 | 0 | 0 | 0 | 0 | 0 | 0 2023: 0; 1 2024: 0; 2 2025: 0; 3 2026: 0; 4 2027: 0; 5 2028: 0; 6 2029: 0; 7 2030: 0; 8 2031: 0; 9 2032: 0; 10 2033: 0; 11 2034: 0; 12 2035: 0
Emission Cost | 0 | 0 | 0 | 0 | 0 | 0 | 0 | 0 | 0 | 0 | 0 | 0 | 0 | 0 | 0 | 0 2023: 0; 1 2024: 0; 2 2025: 0; 3 2026: 0; 4 2027: 0; 5 2028: 0; 6 2029: 0; 7 2030: 0; 8 2031: 0; 9 2032: 0; 10 2033: 0; 11 2034: 0; 12 2035: 0
€/tkm | 0.010323 | 0.01015 | 0.009977 | 0.0098039 | 0.0096305 | 0.0094569 | 0.0092827 | 0.009108 | 0.0090544 | 0.0089994 | 0.0089426 | 0.0088836 | 0.0088218 | 0.0087567 | 0.008688 | 0 2023: 0.008616; 1 2024: 0.0085417; 2 2025: 0.0084667; 3 2026: 0.0083929; 4 2027: 0.0083221; 5 2028: 0.0082552; 6 2029: 0.0081927; 7 2030: 0.0081341; 8 2031: 0.0080788; 9 2032: 0.008026; 10 2033: 0.0079752; 11 2034: 0.0079257; 12 2035: 0.0078771
Short-sea: Container
MGO
* Capex vehicle: Purchase cost of the non-costumized asset
** Capex installation: May include costumized trailer or application-specific features
DO NOT CHANGE THE WHITE CELLS
COSTUMIZE THE BLUE BOXES
CALCULATOR OUTPUT
Input parameter | 2023 | 2050 |  | Applied cost change factor | [6 empty] | Input Sigmoid function |  |  |  |  | 0 | 1 | 2 | 3 | 4 | 5 | 6 | 7 | 8 | 9 | 10 | 11 | 12 | 13 | 14 | 15 | 16 | 17 | 18 | 19 | 20 | 21 | 22 | 23 | 24 | 25 | 26 | 27
| Start value | End value | Unit | [7 empty] | midway | min | max | a | k | 2023 | 2024 | 2025 | 2026 | 2027 | 2028 | 2029 | 2030 | 2031 | 2032 | 2033 | 2034 | 2035 | 2036 | 2037 | 2038 | 2039 | 2040 | 2041 | 2042 | 2043 | 2044 | 2045 | 2046 | 2047 | 2048 | 2049 | 2050
Capex vehicle | 15000000 | 15000000 | [€] | [7 empty] | 17 | 0 | 1 | 0.9 | 0.4 | 0.9978 | 0.99685 | 0.99549 | 0.99355 | 0.99077 | 0.9868 | 0.98115 | 0.97312 | 0.96177 | 0.94585 | 0.9237 | 0.89334 | 0.85255 | 0.79921 | 0.73205 | 0.65146 | 0.56032 | 0.46411 | 0.3698 | 0.28394 | 0.21097 | 0.15254 | 0.10795 | 0.075177 | 0.051743 | 0.035319 | 0.023969 | 0.016202
Residual value (vehicle) | -1500000 | -750000 | [€] | [7 empty] | 17 | 0 | 1 | 0.9 | 0.4 | 0.9978 | 0.99685 | 0.99549 | 0.99355 | 0.99077 | 0.9868 | 0.98115 | 0.97312 | 0.96177 | 0.94585 | 0.9237 | 0.89334 | 0.85255 | 0.79921 | 0.73205 | 0.65146 | 0.56032 | 0.46411 | 0.3698 | 0.28394 | 0.21097 | 0.15254 | 0.10795 | 0.075177 | 0.051743 | 0.035319 | 0.023969 | 0.016202
Capex costumization | 5000000 | 5000000 | [€] | [7 empty] | 17 | 0 | 1 | 0.9 | 0.4 | 0.9978 | 0.99685 | 0.99549 | 0.99355 | 0.99077 | 0.9868 | 0.98115 | 0.97312 | 0.96177 | 0.94585 | 0.9237 | 0.89334 | 0.85255 | 0.79921 | 0.73205 | 0.65146 | 0.56032 | 0.46411 | 0.3698 | 0.28394 | 0.21097 | 0.15254 | 0.10795 | 0.075177 | 0.051743 | 0.035319 | 0.023969 | 0.016202
Residual value (costumization) | -500000 | -500000 | [€] | [7 empty] | 17 | 0 | 1 | 0.9 | 0.4 | 0.9978 | 0.99685 | 0.99549 | 0.99355 | 0.99077 | 0.9868 | 0.98115 | 0.97312 | 0.96177 | 0.94585 | 0.9237 | 0.89334 | 0.85255 | 0.79921 | 0.73205 | 0.65146 | 0.56032 | 0.46411 | 0.3698 | 0.28394 | 0.21097 | 0.15254 | 0.10795 | 0.075177 | 0.051743 | 0.035319 | 0.023969 | 0.016202
WACC | 0.06 | 0.06 | [%] | [7 empty] | 17 | 0 | 1 | 0.9 | 0.4 | 0.9978 | 0.99685 | 0.99549 | 0.99355 | 0.99077 | 0.9868 | 0.98115 | 0.97312 | 0.96177 | 0.94585 | 0.9237 | 0.89334 | 0.85255 | 0.79921 | 0.73205 | 0.65146 | 0.56032 | 0.46411 | 0.3698 | 0.28394 | 0.21097 | 0.15254 | 0.10795 | 0.075177 | 0.051743 | 0.035319 | 0.023969 | 0.016202
Opex fix (admin, crew, insurance) | 1208235.2941 | 1208235.2941 | [€/a] | [7 empty] | 17 | 0 | 1 | 0.9 | 0.4 | 0.9978 | 0.99685 | 0.99549 | 0.99355 | 0.99077 | 0.9868 | 0.98115 | 0.97312 | 0.96177 | 0.94585 | 0.9237 | 0.89334 | 0.85255 | 0.79921 | 0.73205 | 0.65146 | 0.56032 | 0.46411 | 0.3698 | 0.28394 | 0.21097 | 0.15254 | 0.10795 | 0.075177 | 0.051743 | 0.035319 | 0.023969 | 0.016202
Opex maintenance & repair | 488235.2941 | 488235.2941 | [€/a] | [7 empty] | 17 | 0 | 1 | 0.9 | 0.4 | 0.9978 | 0.99685 | 0.99549 | 0.99355 | 0.99077 | 0.9868 | 0.98115 | 0.97312 | 0.96177 | 0.94585 | 0.9237 | 0.89334 | 0.85255 | 0.79921 | 0.73205 | 0.65146 | 0.56032 | 0.46411 | 0.3698 | 0.28394 | 0.21097 | 0.15254 | 0.10795 | 0.075177 | 0.051743 | 0.035319 | 0.023969 | 0.016202
Opex var (mode-fees) | 1.6887 | 1.6887 | [€/km] | [7 empty] | 17 | 0 | 1 | 0.9 | 0.4 | 0.9978 | 0.99685 | 0.99549 | 0.99355 | 0.99077 | 0.9868 | 0.98115 | 0.97312 | 0.96177 | 0.94585 | 0.9237 | 0.89334 | 0.85255 | 0.79921 | 0.73205 | 0.65146 | 0.56032 | 0.46411 | 0.3698 | 0.28394 | 0.21097 | 0.15254 | 0.10795 | 0.075177 | 0.051743 | 0.035319 | 0.023969 | 0.016202
Fuel Economy | 647 | 600 | [kWh/km] | [7 empty] | 17 | 0 | 1 | 0.9 | 0.4 | 0.9978 | 0.99685 | 0.99549 | 0.99355 | 0.99077 | 0.9868 | 0.98115 | 0.97312 | 0.96177 | 0.94585 | 0.9237 | 0.89334 | 0.85255 | 0.79921 | 0.73205 | 0.65146 | 0.56032 | 0.46411 | 0.3698 | 0.28394 | 0.21097 | 0.15254 | 0.10795 | 0.075177 | 0.051743 | 0.035319 | 0.023969 | 0.016202
Fuel Cost | 0.06 | 0.06 | [€/kWh] | [7 empty] | 17 | 0 | 1 | 0.9 | 0.4 | 0.9978 | 0.99685 | 0.99549 | 0.99355 | 0.99077 | 0.9868 | 0.98115 | 0.97312 | 0.96177 | 0.94585 | 0.9237 | 0.89334 | 0.85255 | 0.79921 | 0.73205 | 0.65146 | 0.56032 | 0.46411 | 0.3698 | 0.28394 | 0.21097 | 0.15254 | 0.10795 | 0.075177 | 0.051743 | 0.035319 | 0.023969 | 0.016202
Emission Cost | 0 | 0 | [8 empty] | 17 | 0 | 1 | 0.9 | 0.4 | 0.9978 | 0.99685 | 0.99549 | 0.99355 | 0.99077 | 0.9868 | 0.98115 | 0.97312 | 0.96177 | 0.94585 | 0.9237 | 0.89334 | 0.85255 | 0.79921 | 0.73205 | 0.65146 | 0.56032 | 0.46411 | 0.3698 | 0.28394 | 0.21097 | 0.15254 | 0.10795 | 0.075177 | 0.051743 | 0.035319 | 0.023969 | 0.016202
Lifetime vehicle | 25 | 25 | [a] | [7 empty] | 17 | 0 | 1 | 0.9 | 0.4 | 0.9978 | 0.99685 | 0.99549 | 0.99355 | 0.99077 | 0.9868 | 0.98115 | 0.97312 | 0.96177 | 0.94585 | 0.9237 | 0.89334 | 0.85255 | 0.79921 | 0.73205 | 0.65146 | 0.56032 | 0.46411 | 0.3698 | 0.28394 | 0.21097 | 0.15254 | 0.10795 | 0.075177 | 0.051743 | 0.035319 | 0.023969 | 0.016202
Lifetime costumization | 25 | 25 | [a] | [7 empty] | 17 | 0 | 1 | 0.9 | 0.4 | 0.9978 | 0.99685 | 0.99549 | 0.99355 | 0.99077 | 0.9868 | 0.98115 | 0.97312 | 0.96177 | 0.94585 | 0.9237 | 0.89334 | 0.85255 | 0.79921 | 0.73205 | 0.65146 | 0.56032 | 0.46411 | 0.3698 | 0.28394 | 0.21097 | 0.15254 | 0.10795 | 0.075177 | 0.051743 | 0.035319 | 0.023969 | 0.016202
Tonnage . | 9450 | 9450 | [t] | [7 empty] | 17 | 0 | 1 | 0.9 | 0.4 | 0.9978 | 0.99685 | 0.99549 | 0.99355 | 0.99077 | 0.9868 | 0.98115 | 0.97312 | 0.96177 | 0.94585 | 0.9237 | 0.89334 | 0.85255 | 0.79921 | 0.73205 | 0.65146 | 0.56032 | 0.46411 | 0.3698 | 0.28394 | 0.21097 | 0.15254 | 0.10795 | 0.075177 | 0.051743 | 0.035319 | 0.023969 | 0.016202
Market failure (av. utilization) | 0.57333 | 0.57333 | [%] | [7 empty] | 17 | 0 | 1 | 0.9 | 0.4 | 0.9978 | 0.99685 | 0.99549 | 0.99355 | 0.99077 | 0.9868 | 0.98115 | 0.97312 | 0.96177 | 0.94585 | 0.9237 | 0.89334 | 0.85255 | 0.79921 | 0.73205 | 0.65146 | 0.56032 | 0.46411 | 0.3698 | 0.28394 | 0.21097 | 0.15254 | 0.10795 | 0.075177 | 0.051743 | 0.035319 | 0.023969 | 0.016202
Payload loss (fuel) | 0 | 0 | [%] | [7 empty] | 17 | 0 | 1 | 0.9 | 0.4 | 0.9978 | 0.99685 | 0.99549 | 0.99355 | 0.99077 | 0.9868 | 0.98115 | 0.97312 | 0.96177 | 0.94585 | 0.9237 | 0.89334 | 0.85255 | 0.79921 | 0.73205 | 0.65146 | 0.56032 | 0.46411 | 0.3698 | 0.28394 | 0.21097 | 0.15254 | 0.10795 | 0.075177 | 0.051743 | 0.035319 | 0.023969 | 0.016202
Annual Mileage | 120000 | 120000 | [km/a] | [7 empty] | 17 | 0 | 1 | 0.9 | 0.4 | 0.9978 | 0.99685 | 0.99549 | 0.99355 | 0.99077 | 0.9868 | 0.98115 | 0.97312 | 0.96177 | 0.94585 | 0.9237 | 0.89334 | 0.85255 | 0.79921 | 0.73205 | 0.65146 | 0.56032 | 0.46411 | 0.3698 | 0.28394 | 0.21097 | 0.15254 | 0.10795 | 0.075177 | 0.051743 | 0.035319 | 0.023969 | 0.016202
Calulation | 2023 | 2024 | 2025 | 2026 | 2027 | 2028 | 2029 | 2030 | 2031 | 2032 | 2033 | 2034 | 2035 | 2036 | 2037 | 0 2023: 2038; 1 2024: 2039; 2 2025: 2040; 3 2026: 2041; 4 2027: 2042; 5 2028: 2043; 6 2029: 2044; 7 2030: 2045; 8 2031: 2046; 9 2032: 2047; 10 2033: 2048; 11 2034: 2049; 12 2035: 2050
Capex vehicle | 15000000 | 15000000 | 15000000 | 15000000 | 15000000 | 15000000 | 15000000 | 15000000 | 15000000 | 15000000 | 15000000 | 15000000 | 15000000 | 15000000 | 15000000 | 0 2023: 15000000; 1 2024: 15000000; 2 2025: 15000000; 3 2026: 15000000; 4 2027: 15000000; 5 2028: 15000000; 6 2029: 15000000; 7 2030: 15000000; 8 2031: 15000000; 9 2032: 15000000; 10 2033: 15000000; 11 2034: 15000000; 12 2035: 15000000
Residual value (vehicle) | -1498352.8091 | -1497640.1949 | -1496620.1035 | -1495160.791 | -1493075.1116 | -1490098.3962 | -1485858.8232 | -1479839.2374 | -1471331.1312 | -1459385.9037 | -1442777.7011 | -1420008.4768 | -1389409.0791 | -1349409.7549 | -1299037.3669 | 0 2023: -1238591.9472; 1 2024: -1170241.8591; 2 2025: -1098084.9515; 3 2026: -1027347.957; 4 2027: -962954.6148; 5 2028: -908229.4437; 6 2029: -864404.3824; 7 2030: -830963.9155; 8 2031: -806382.4905; 9 2032: -788807.1271; 10 2033: -776489.393; 11 2034: -767977.0816; 12 2035: -762151.6827
Capex costumization | 5000000 | 5000000 | 5000000 | 5000000 | 5000000 | 5000000 | 5000000 | 5000000 | 5000000 | 5000000 | 5000000 | 5000000 | 5000000 | 5000000 | 5000000 | 0 2023: 5000000; 1 2024: 5000000; 2 2025: 5000000; 3 2026: 5000000; 4 2027: 5000000; 5 2028: 5000000; 6 2029: 5000000; 7 2030: 5000000; 8 2031: 5000000; 9 2032: 5000000; 10 2033: 5000000; 11 2034: 5000000; 12 2035: 5000000
Residual value (costumization) | -500000 | -500000 | -500000 | -500000 | -500000 | -500000 | -500000 | -500000 | -500000 | -500000 | -500000 | -500000 | -500000 | -500000 | -500000 | 0 2023: -500000; 1 2024: -500000; 2 2025: -500000; 3 2026: -500000; 4 2027: -500000; 5 2028: -500000; 6 2029: -500000; 7 2030: -500000; 8 2031: -500000; 9 2032: -500000; 10 2033: -500000; 11 2034: -500000; 12 2035: -500000
WACC | 0.06 | 0.06 | 0.06 | 0.06 | 0.06 | 0.06 | 0.06 | 0.06 | 0.06 | 0.06 | 0.06 | 0.06 | 0.06 | 0.06 | 0.06 | 0 2023: 0.06; 1 2024: 0.06; 2 2025: 0.06; 3 2026: 0.06; 4 2027: 0.06; 5 2028: 0.06; 6 2029: 0.06; 7 2030: 0.06; 8 2031: 0.06; 9 2032: 0.06; 10 2033: 0.06; 11 2034: 0.06; 12 2035: 0.06
Opex fix (admin, crew, insurance) | 1208235.2941 | 1208235.2941 | 1208235.2941 | 1208235.2941 | 1208235.2941 | 1208235.2941 | 1208235.2941 | 1208235.2941 | 1208235.2941 | 1208235.2941 | 1208235.2941 | 1208235.2941 | 1208235.2941 | 1208235.2941 | 1208235.2941 | 0 2023: 1208235.2941; 1 2024: 1208235.2941; 2 2025: 1208235.2941; 3 2026: 1208235.2941; 4 2027: 1208235.2941; 5 2028: 1208235.2941; 6 2029: 1208235.2941; 7 2030: 1208235.2941; 8 2031: 1208235.2941; 9 2032: 1208235.2941; 10 2033: 1208235.2941; 11 2034: 1208235.2941; 12 2035: 1208235.2941
Opex maintenance & repair | 488235.2941 | 488235.2941 | 488235.2941 | 488235.2941 | 488235.2941 | 488235.2941 | 488235.2941 | 488235.2941 | 488235.2941 | 488235.2941 | 488235.2941 | 488235.2941 | 488235.2941 | 488235.2941 | 488235.2941 | 0 2023: 488235.2941; 1 2024: 488235.2941; 2 2025: 488235.2941; 3 2026: 488235.2941; 4 2027: 488235.2941; 5 2028: 488235.2941; 6 2029: 488235.2941; 7 2030: 488235.2941; 8 2031: 488235.2941; 9 2032: 488235.2941; 10 2033: 488235.2941; 11 2034: 488235.2941; 12 2035: 488235.2941
Opex var (mode-fees) | 1.6887 | 1.6887 | 1.6887 | 1.6887 | 1.6887 | 1.6887 | 1.6887 | 1.6887 | 1.6887 | 1.6887 | 1.6887 | 1.6887 | 1.6887 | 1.6887 | 1.6887 | 0 2023: 1.6887; 1 2024: 1.6887; 2 2025: 1.6887; 3 2026: 1.6887; 4 2027: 1.6887; 5 2028: 1.6887; 6 2029: 1.6887; 7 2030: 1.6887; 8 2031: 1.6887; 9 2032: 1.6887; 10 2033: 1.6887; 11 2034: 1.6887; 12 2035: 1.6887
Fuel Economy | 646.8968 | 646.8521 | 646.7882 | 646.6967 | 646.566 | 646.3795 | 646.1138 | 645.7366 | 645.2034 | 644.4548 | 643.4141 | 641.9872 | 640.0696 | 637.563 | 634.4063 | 0 2023: 630.6184; 1 2024: 626.3352; 2 2025: 621.8133; 3 2026: 617.3805; 4 2027: 613.3452; 5 2028: 609.9157; 6 2029: 607.1693; 7 2030: 605.0737; 8 2031: 603.5333; 9 2032: 602.4319; 10 2033: 601.66; 11 2034: 601.1266; 12 2035: 600.7615
Fuel Cost | 0.064803 | 0.06309 | 0.061377 | 0.059664 | 0.057951 | 0.056238 | 0.054526 | 0.052813 | 0.052313 | 0.051814 | 0.051314 | 0.050814 | 0.050315 | 0.049815 | 0.049316 | 0 2023: 0.048816; 1 2024: 0.048317; 2 2025: 0.047817; 3 2026: 0.047317; 4 2027: 0.046818; 5 2028: 0.046318; 6 2029: 0.045819; 7 2030: 0.045319; 8 2031: 0.044819; 9 2032: 0.04432; 10 2033: 0.04382; 11 2034: 0.043321; 12 2035: 0.042821
Emission Cost | 0 | 0 | 0 | 0 | 0 | 0 | 0 | 0 | 0 | 0 | 0 | 0 | 0 | 0 | 0 | 0 2023: 0; 1 2024: 0; 2 2025: 0; 3 2026: 0; 4 2027: 0; 5 2028: 0; 6 2029: 0; 7 2030: 0; 8 2031: 0; 9 2032: 0; 10 2033: 0; 11 2034: 0; 12 2035: 0
Lifetime vehicle | 25 | 25 | 25 | 25 | 25 | 25 | 25 | 25 | 25 | 25 | 25 | 25 | 25 | 25 | 25 | 0 2023: 25; 1 2024: 25; 2 2025: 25; 3 2026: 25; 4 2027: 25; 5 2028: 25; 6 2029: 25; 7 2030: 25; 8 2031: 25; 9 2032: 25; 10 2033: 25; 11 2034: 25; 12 2035: 25
Lifetime costumization | 25 | 25 | 25 | 25 | 25 | 25 | 25 | 25 | 25 | 25 | 25 | 25 | 25 | 25 | 25 | 0 2023: 25; 1 2024: 25; 2 2025: 25; 3 2026: 25; 4 2027: 25; 5 2028: 25; 6 2029: 25; 7 2030: 25; 8 2031: 25; 9 2032: 25; 10 2033: 25; 11 2034: 25; 12 2035: 25
Tonnage . | 9450 | 9450 | 9450 | 9450 | 9450 | 9450 | 9450 | 9450 | 9450 | 9450 | 9450 | 9450 | 9450 | 9450 | 9450 | 0 2023: 9450; 1 2024: 9450; 2 2025: 9450; 3 2026: 9450; 4 2027: 9450; 5 2028: 9450; 6 2029: 9450; 7 2030: 9450; 8 2031: 9450; 9 2032: 9450; 10 2033: 9450; 11 2034: 9450; 12 2035: 9450
Market failure (av. utilization) | 5418 | 5418 | 5418 | 5418 | 5418 | 5418 | 5418 | 5418 | 5418 | 5418 | 5418 | 5418 | 5418 | 5418 | 5418 | 0 2023: 5418; 1 2024: 5418; 2 2025: 5418; 3 2026: 5418; 4 2027: 5418; 5 2028: 5418; 6 2029: 5418; 7 2030: 5418; 8 2031: 5418; 9 2032: 5418; 10 2033: 5418; 11 2034: 5418; 12 2035: 5418
Payload loss (fuel) | 0 | 0 | 0 | 0 | 0 | 0 | 0 | 0 | 0 | 0 | 0 | 0 | 0 | 0 | 0 | 0 2023: 0; 1 2024: 0; 2 2025: 0; 3 2026: 0; 4 2027: 0; 5 2028: 0; 6 2029: 0; 7 2030: 0; 8 2031: 0; 9 2032: 0; 10 2033: 0; 11 2034: 0; 12 2035: 0
Annual Mileage | 120000 | 120000 | 120000 | 120000 | 120000 | 120000 | 120000 | 120000 | 120000 | 120000 | 120000 | 120000 | 120000 | 120000 | 120000 | 0 2023: 120000; 1 2024: 120000; 2 2025: 120000; 3 2026: 120000; 4 2027: 120000; 5 2028: 120000; 6 2029: 120000; 7 2030: 120000; 8 2031: 120000; 9 2032: 120000; 10 2033: 120000; 11 2034: 120000; 12 2035: 120000
Calulation | 2023 | 2024 | 2025 | 2026 | 2027 | 2028 | 2029 | 2030 | 2031 | 2032 | 2033 | 2034 | 2035 | 2036 | 2037 | 0 2023: 2038; 1 2024: 2039; 2 2025: 2040; 3 2026: 2041; 4 2027: 2042; 5 2028: 2043; 6 2029: 2044; 7 2030: 2045; 8 2031: 2046; 9 2032: 2047; 10 2033: 2048; 11 2034: 2049; 12 2035: 2050
Capex vehicle | 1173400.7732 | 1173400.7732 | 1173400.7732 | 1173400.7732 | 1173400.7732 | 1173400.7732 | 1173400.7732 | 1173400.7732 | 1173400.7732 | 1173400.7732 | 1173400.7732 | 1173400.7732 | 1173400.7732 | 1173400.7732 | 1173400.7732 | 0 2023: 1173400.7732; 1 2024: 1173400.7732; 2 2025: 1173400.7732; 3 2026: 1173400.7732; 4 2027: 1173400.7732; 5 2028: 1173400.7732; 6 2029: 1173400.7732; 7 2030: 1173400.7732; 8 2031: 1173400.7732; 9 2032: 1173400.7732; 10 2033: 1173400.7732; 11 2034: 1173400.7732; 12 2035: 1173400.7732
Residual value (vehicle) | -117211.223 | -117155.4775 | -117075.6791 | -116961.5219 | -116798.366 | -116565.5073 | -116233.8595 | -115762.967 | -115097.4058 | -114162.9698 | -112863.7647 | -111082.603 | -108688.9125 | -105559.8966 | -101619.43 | 0 2023: -96890.9832; 1 2024: -91544.1802; 2 2025: -85899.5821; 3 2026: -80366.0591; 4 2027: -75328.7793; 5 2028: -71047.8088; 6 2029: -67619.518; 7 2030: -65003.5801; 8 2031: -63080.6559; 9 2032: -61705.7929; 10 2033: -60742.2169; 11 2034: -60076.3268; 12 2035: -59620.6249
Capex costumization | 391133.5911 | 391133.5911 | 391133.5911 | 391133.5911 | 391133.5911 | 391133.5911 | 391133.5911 | 391133.5911 | 391133.5911 | 391133.5911 | 391133.5911 | 391133.5911 | 391133.5911 | 391133.5911 | 391133.5911 | 0 2023: 391133.5911; 1 2024: 391133.5911; 2 2025: 391133.5911; 3 2026: 391133.5911; 4 2027: 391133.5911; 5 2028: 391133.5911; 6 2029: 391133.5911; 7 2030: 391133.5911; 8 2031: 391133.5911; 9 2032: 391133.5911; 10 2033: 391133.5911; 11 2034: 391133.5911; 12 2035: 391133.5911
Residual value (costumization) | -39113.3591 | -39113.3591 | -39113.3591 | -39113.3591 | -39113.3591 | -39113.3591 | -39113.3591 | -39113.3591 | -39113.3591 | -39113.3591 | -39113.3591 | -39113.3591 | -39113.3591 | -39113.3591 | -39113.3591 | 0 2023: -39113.3591; 1 2024: -39113.3591; 2 2025: -39113.3591; 3 2026: -39113.3591; 4 2027: -39113.3591; 5 2028: -39113.3591; 6 2029: -39113.3591; 7 2030: -39113.3591; 8 2031: -39113.3591; 9 2032: -39113.3591; 10 2033: -39113.3591; 11 2034: -39113.3591; 12 2035: -39113.3591
Opex fix (admin, crew, insurance) | 1208235.2941 | 1208235.2941 | 1208235.2941 | 1208235.2941 | 1208235.2941 | 1208235.2941 | 1208235.2941 | 1208235.2941 | 1208235.2941 | 1208235.2941 | 1208235.2941 | 1208235.2941 | 1208235.2941 | 1208235.2941 | 1208235.2941 | 0 2023: 1208235.2941; 1 2024: 1208235.2941; 2 2025: 1208235.2941; 3 2026: 1208235.2941; 4 2027: 1208235.2941; 5 2028: 1208235.2941; 6 2029: 1208235.2941; 7 2030: 1208235.2941; 8 2031: 1208235.2941; 9 2032: 1208235.2941; 10 2033: 1208235.2941; 11 2034: 1208235.2941; 12 2035: 1208235.2941
Opex maintenance & repair | 488235.2941 | 488235.2941 | 488235.2941 | 488235.2941 | 488235.2941 | 488235.2941 | 488235.2941 | 488235.2941 | 488235.2941 | 488235.2941 | 488235.2941 | 488235.2941 | 488235.2941 | 488235.2941 | 488235.2941 | 0 2023: 488235.2941; 1 2024: 488235.2941; 2 2025: 488235.2941; 3 2026: 488235.2941; 4 2027: 488235.2941; 5 2028: 488235.2941; 6 2029: 488235.2941; 7 2030: 488235.2941; 8 2031: 488235.2941; 9 2032: 488235.2941; 10 2033: 488235.2941; 11 2034: 488235.2941; 12 2035: 488235.2941
Opex var (mode-fees) | 202642.6876 | 202642.6876 | 202642.6876 | 202642.6876 | 202642.6876 | 202642.6876 | 202642.6876 | 202642.6876 | 202642.6876 | 202642.6876 | 202642.6876 | 202642.6876 | 202642.6876 | 202642.6876 | 202642.6876 | 0 2023: 202642.6876; 1 2024: 202642.6876; 2 2025: 202642.6876; 3 2026: 202642.6876; 4 2027: 202642.6876; 5 2028: 202642.6876; 6 2029: 202642.6876; 7 2030: 202642.6876; 8 2031: 202642.6876; 9 2032: 202642.6876; 10 2033: 202642.6876; 11 2034: 202642.6876; 12 2035: 202642.6876
Fuel Cost | 5030474.3494 | 4897172.1803 | 4763746.4516 | 4630149.9345 | 4496318.0443 | 4362163.0532 | 4227566.9334 | 4092373.095 | 4050314.4124 | 4006980.4239 | 3961936.8338 | 3914663.7561 | 3864599.076 | 3811242.9974 | 3754340.5707 | 0 2023: 3694118.8467; 1 2024: 3631479.207; 2 2025: 3567984.2593; 3 2026: 3505536.7183; 4 2027: 3445854.0796; 5 2028: 3390022.8194; 6 2029: 3338358.444; 7 2030: 3290562.4165; 8 2031: 3246003.5214; 9 2032: 3203964.3414; 10 2033: 3163789.756; 11 2034: 3124947.4213; 12 2035: 3087034.2712
Emission Cost | 0 | 0 | 0 | 0 | 0 | 0 | 0 | 0 | 0 | 0 | 0 | 0 | 0 | 0 | 0 | 0 2023: 0; 1 2024: 0; 2 2025: 0; 3 2026: 0; 4 2027: 0; 5 2028: 0; 6 2029: 0; 7 2030: 0; 8 2031: 0; 9 2032: 0; 10 2033: 0; 11 2034: 0; 12 2035: 0
€/a | 8337797.4073 | 8204550.9838 | 8071205.0534 | 7937722.6935 | 7804053.9592 | 7670131.8268 | 7535867.3549 | 7401144.4089 | 7359751.2876 | 7317351.735 | 7273607.3501 | 7228115.434 | 7180444.4444 | 7130217.3817 | 7077255.4216 | 0 2023: 7021762.1444; 1 2024: 6964469.3078; 2 2025: 6906618.9582; 3 2026: 6849704.9401; 4 2027: 6795059.5812; 5 2028: 6743509.2915; 6 2029: 6695273.2069; 7 2030: 6650093.1174; 8 2031: 6607457.1465; 9 2032: 6566792.8294; 10 2033: 6527581.82; 11 2034: 6489405.3755; 12 2035: 6451947.9272
Calulation | 2023 | 2024 | 2025 | 2026 | 2027 | 2028 | 2029 | 2030 | 2031 | 2032 | 2033 | 2034 | 2035 | 2036 | 2037 | 0 2023: 2038; 1 2024: 2039; 2 2025: 2040; 3 2026: 2041; 4 2027: 2042; 5 2028: 2043; 6 2029: 2044; 7 2030: 2045; 8 2031: 2046; 9 2032: 2047; 10 2033: 2048; 11 2034: 2049; 12 2035: 2050
Capex vehicle | 9.7783 | 9.7783 | 9.7783 | 9.7783 | 9.7783 | 9.7783 | 9.7783 | 9.7783 | 9.7783 | 9.7783 | 9.7783 | 9.7783 | 9.7783 | 9.7783 | 9.7783 | 0 2023: 9.7783; 1 2024: 9.7783; 2 2025: 9.7783; 3 2026: 9.7783; 4 2027: 9.7783; 5 2028: 9.7783; 6 2029: 9.7783; 7 2030: 9.7783; 8 2031: 9.7783; 9 2032: 9.7783; 10 2033: 9.7783; 11 2034: 9.7783; 12 2035: 9.7783
Residual value (vehicle) | -0.97676 | -0.9763 | -0.97563 | -0.97468 | -0.97332 | -0.97138 | -0.96862 | -0.96469 | -0.95915 | -0.95136 | -0.94053 | -0.92569 | -0.90574 | -0.87967 | -0.84683 | 0 2023: -0.80742; 1 2024: -0.76287; 2 2025: -0.71583; 3 2026: -0.66972; 4 2027: -0.62774; 5 2028: -0.59207; 6 2029: -0.5635; 7 2030: -0.5417; 8 2031: -0.52567; 9 2032: -0.51421; 10 2033: -0.50619; 11 2034: -0.50064; 12 2035: -0.49684
Capex costumization | 3.2594 | 3.2594 | 3.2594 | 3.2594 | 3.2594 | 3.2594 | 3.2594 | 3.2594 | 3.2594 | 3.2594 | 3.2594 | 3.2594 | 3.2594 | 3.2594 | 3.2594 | 0 2023: 3.2594; 1 2024: 3.2594; 2 2025: 3.2594; 3 2026: 3.2594; 4 2027: 3.2594; 5 2028: 3.2594; 6 2029: 3.2594; 7 2030: 3.2594; 8 2031: 3.2594; 9 2032: 3.2594; 10 2033: 3.2594; 11 2034: 3.2594; 12 2035: 3.2594
Residual value (costumization) | -0.32594 | -0.32594 | -0.32594 | -0.32594 | -0.32594 | -0.32594 | -0.32594 | -0.32594 | -0.32594 | -0.32594 | -0.32594 | -0.32594 | -0.32594 | -0.32594 | -0.32594 | 0 2023: -0.32594; 1 2024: -0.32594; 2 2025: -0.32594; 3 2026: -0.32594; 4 2027: -0.32594; 5 2028: -0.32594; 6 2029: -0.32594; 7 2030: -0.32594; 8 2031: -0.32594; 9 2032: -0.32594; 10 2033: -0.32594; 11 2034: -0.32594; 12 2035: -0.32594
Opex fix (admin, crew, insurance) | 10.0686 | 10.0686 | 10.0686 | 10.0686 | 10.0686 | 10.0686 | 10.0686 | 10.0686 | 10.0686 | 10.0686 | 10.0686 | 10.0686 | 10.0686 | 10.0686 | 10.0686 | 0 2023: 10.0686; 1 2024: 10.0686; 2 2025: 10.0686; 3 2026: 10.0686; 4 2027: 10.0686; 5 2028: 10.0686; 6 2029: 10.0686; 7 2030: 10.0686; 8 2031: 10.0686; 9 2032: 10.0686; 10 2033: 10.0686; 11 2034: 10.0686; 12 2035: 10.0686
Opex maintenance & repair | 4.0686 | 4.0686 | 4.0686 | 4.0686 | 4.0686 | 4.0686 | 4.0686 | 4.0686 | 4.0686 | 4.0686 | 4.0686 | 4.0686 | 4.0686 | 4.0686 | 4.0686 | 0 2023: 4.0686; 1 2024: 4.0686; 2 2025: 4.0686; 3 2026: 4.0686; 4 2027: 4.0686; 5 2028: 4.0686; 6 2029: 4.0686; 7 2030: 4.0686; 8 2031: 4.0686; 9 2032: 4.0686; 10 2033: 4.0686; 11 2034: 4.0686; 12 2035: 4.0686
Opex var (mode-fees) | 1.6887 | 1.6887 | 1.6887 | 1.6887 | 1.6887 | 1.6887 | 1.6887 | 1.6887 | 1.6887 | 1.6887 | 1.6887 | 1.6887 | 1.6887 | 1.6887 | 1.6887 | 0 2023: 1.6887; 1 2024: 1.6887; 2 2025: 1.6887; 3 2026: 1.6887; 4 2027: 1.6887; 5 2028: 1.6887; 6 2029: 1.6887; 7 2030: 1.6887; 8 2031: 1.6887; 9 2032: 1.6887; 10 2033: 1.6887; 11 2034: 1.6887; 12 2035: 1.6887
Fuel Cost | 41.9206 | 40.8098 | 39.6979 | 38.5846 | 37.4693 | 36.3514 | 35.2297 | 34.1031 | 33.7526 | 33.3915 | 33.0161 | 32.6222 | 32.205 | 31.7604 | 31.2862 | 0 2023: 30.7843; 1 2024: 30.2623; 2 2025: 29.7332; 3 2026: 29.2128; 4 2027: 28.7155; 5 2028: 28.2502; 6 2029: 27.8197; 7 2030: 27.4214; 8 2031: 27.05; 9 2032: 26.6997; 10 2033: 26.3649; 11 2034: 26.0412; 12 2035: 25.7253
Emission Cost | 0 | 0 | 0 | 0 | 0 | 0 | 0 | 0 | 0 | 0 | 0 | 0 | 0 | 0 | 0 | 0 2023: 0; 1 2024: 0; 2 2025: 0; 3 2026: 0; 4 2027: 0; 5 2028: 0; 6 2029: 0; 7 2030: 0; 8 2031: 0; 9 2032: 0; 10 2033: 0; 11 2034: 0; 12 2035: 0
€/km | 70.1335 | 69.0231 | 67.9119 | 66.7996 | 65.6857 | 64.5697 | 63.4508 | 62.3281 | 61.9832 | 61.6298 | 61.2653 | 60.8862 | 60.4889 | 60.0704 | 59.629 | 0 2023: 59.1666; 1 2024: 58.6891; 2 2025: 58.207; 3 2026: 57.7328; 4 2027: 57.2774; 5 2028: 56.8478; 6 2029: 56.4458; 7 2030: 56.0693; 8 2031: 55.714; 9 2032: 55.3752; 10 2033: 55.0484; 11 2034: 54.7303; 12 2035: 54.4181
Calulation | 2023 | 2024 | 2025 | 2026 | 2027 | 2028 | 2029 | 2030 | 2031 | 2032 | 2033 | 2034 | 2035 | 2036 | 2037 | 0 2023: 2038; 1 2024: 2039; 2 2025: 2040; 3 2026: 2041; 4 2027: 2042; 5 2028: 2043; 6 2029: 2044; 7 2030: 2045; 8 2031: 2046; 9 2032: 2047; 10 2033: 2048; 11 2034: 2049; 12 2035: 2050
Capex vehicle | 0.0010347 | 0.0010347 | 0.0010347 | 0.0010347 | 0.0010347 | 0.0010347 | 0.0010347 | 0.0010347 | 0.0010347 | 0.0010347 | 0.0010347 | 0.0010347 | 0.0010347 | 0.0010347 | 0.0010347 | 0 2023: 0.0010347; 1 2024: 0.0010347; 2 2025: 0.0010347; 3 2026: 0.0010347; 4 2027: 0.0010347; 5 2028: 0.0010347; 6 2029: 0.0010347; 7 2030: 0.0010347; 8 2031: 0.0010347; 9 2032: 0.0010347; 10 2033: 0.0010347; 11 2034: 0.0010347; 12 2035: 0.0010347
Residual value (vehicle) | -0.00010336 | -0.00010331 | -0.00010324 | -0.00010314 | -0.000103 | -0.00010279 | -0.0001025 | -0.00010208 | -0.0001015 | -0.00010067 | -9.9527e-05 | -9.7956e-05 | -9.5846e-05 | -9.3086e-05 | -8.9611e-05 | 0 2023: -8.5442e-05; 1 2024: -8.0727e-05; 2 2025: -7.5749e-05; 3 2026: -7.087e-05; 4 2027: -6.6427e-05; 5 2028: -6.2652e-05; 6 2029: -5.9629e-05; 7 2030: -5.7322e-05; 8 2031: -5.5627e-05; 9 2032: -5.4414e-05; 10 2033: -5.3565e-05; 11 2034: -5.2977e-05; 12 2035: -5.2576e-05
Capex costumization | 0.00034491 | 0.00034491 | 0.00034491 | 0.00034491 | 0.00034491 | 0.00034491 | 0.00034491 | 0.00034491 | 0.00034491 | 0.00034491 | 0.00034491 | 0.00034491 | 0.00034491 | 0.00034491 | 0.00034491 | 0 2023: 0.00034491; 1 2024: 0.00034491; 2 2025: 0.00034491; 3 2026: 0.00034491; 4 2027: 0.00034491; 5 2028: 0.00034491; 6 2029: 0.00034491; 7 2030: 0.00034491; 8 2031: 0.00034491; 9 2032: 0.00034491; 10 2033: 0.00034491; 11 2034: 0.00034491; 12 2035: 0.00034491
Residual value (costumization) | -3.4491e-05 | -3.4491e-05 | -3.4491e-05 | -3.4491e-05 | -3.4491e-05 | -3.4491e-05 | -3.4491e-05 | -3.4491e-05 | -3.4491e-05 | -3.4491e-05 | -3.4491e-05 | -3.4491e-05 | -3.4491e-05 | -3.4491e-05 | -3.4491e-05 | 0 2023: -3.4491e-05; 1 2024: -3.4491e-05; 2 2025: -3.4491e-05; 3 2026: -3.4491e-05; 4 2027: -3.4491e-05; 5 2028: -3.4491e-05; 6 2029: -3.4491e-05; 7 2030: -3.4491e-05; 8 2031: -3.4491e-05; 9 2032: -3.4491e-05; 10 2033: -3.4491e-05; 11 2034: -3.4491e-05; 12 2035: -3.4491e-05
Opex fix (admin, crew, insurance) | 0.0010655 | 0.0010655 | 0.0010655 | 0.0010655 | 0.0010655 | 0.0010655 | 0.0010655 | 0.0010655 | 0.0010655 | 0.0010655 | 0.0010655 | 0.0010655 | 0.0010655 | 0.0010655 | 0.0010655 | 0 2023: 0.0010655; 1 2024: 0.0010655; 2 2025: 0.0010655; 3 2026: 0.0010655; 4 2027: 0.0010655; 5 2028: 0.0010655; 6 2029: 0.0010655; 7 2030: 0.0010655; 8 2031: 0.0010655; 9 2032: 0.0010655; 10 2033: 0.0010655; 11 2034: 0.0010655; 12 2035: 0.0010655
Opex maintenance & repair | 0.00043054 | 0.00043054 | 0.00043054 | 0.00043054 | 0.00043054 | 0.00043054 | 0.00043054 | 0.00043054 | 0.00043054 | 0.00043054 | 0.00043054 | 0.00043054 | 0.00043054 | 0.00043054 | 0.00043054 | 0 2023: 0.00043054; 1 2024: 0.00043054; 2 2025: 0.00043054; 3 2026: 0.00043054; 4 2027: 0.00043054; 5 2028: 0.00043054; 6 2029: 0.00043054; 7 2030: 0.00043054; 8 2031: 0.00043054; 9 2032: 0.00043054; 10 2033: 0.00043054; 11 2034: 0.00043054; 12 2035: 0.00043054
Opex var (mode-fees) | 0.0001787 | 0.0001787 | 0.0001787 | 0.0001787 | 0.0001787 | 0.0001787 | 0.0001787 | 0.0001787 | 0.0001787 | 0.0001787 | 0.0001787 | 0.0001787 | 0.0001787 | 0.0001787 | 0.0001787 | 0 2023: 0.0001787; 1 2024: 0.0001787; 2 2025: 0.0001787; 3 2026: 0.0001787; 4 2027: 0.0001787; 5 2028: 0.0001787; 6 2029: 0.0001787; 7 2030: 0.0001787; 8 2031: 0.0001787; 9 2032: 0.0001787; 10 2033: 0.0001787; 11 2034: 0.0001787; 12 2035: 0.0001787
Fuel Cost | 0.004436 | 0.0043185 | 0.0042008 | 0.004083 | 0.003965 | 0.0038467 | 0.003728 | 0.0036088 | 0.0035717 | 0.0035335 | 0.0034938 | 0.0034521 | 0.0034079 | 0.0033609 | 0.0033107 | 0 2023: 0.0032576; 1 2024: 0.0032024; 2 2025: 0.0031464; 3 2026: 0.0030913; 4 2027: 0.0030387; 5 2028: 0.0029894; 6 2029: 0.0029439; 7 2030: 0.0029017; 8 2031: 0.0028624; 9 2032: 0.0028254; 10 2033: 0.0027899; 11 2034: 0.0027557; 12 2035: 0.0027223
Market failure (av. utilization) | 0.005523 | 0.0054356 | 0.0053481 | 0.0052605 | 0.0051727 | 0.0050849 | 0.0049967 | 0.0049083 | 0.0048812 | 0.0048533 | 0.0048246 | 0.0047948 | 0.0047635 | 0.0047305 | 0.0046958 | 0 2023: 0.0046594; 1 2024: 0.0046218; 2 2025: 0.0045838; 3 2026: 0.0045464; 4 2027: 0.0045106; 5 2028: 0.0044768; 6 2029: 0.0044451; 7 2030: 0.0044155; 8 2031: 0.0043875; 9 2032: 0.0043608; 10 2033: 0.0043351; 11 2034: 0.00431; 12 2035: 0.0042854
Payload loss (fuel) | 0 | 0 | 0 | 0 | 0 | 0 | 0 | 0 | 0 | 0 | 0 | 0 | 0 | 0 | 0 | 0 2023: 0; 1 2024: 0; 2 2025: 0; 3 2026: 0; 4 2027: 0; 5 2028: 0; 6 2029: 0; 7 2030: 0; 8 2031: 0; 9 2032: 0; 10 2033: 0; 11 2034: 0; 12 2035: 0
Emission Cost | 0 | 0 | 0 | 0 | 0 | 0 | 0 | 0 | 0 | 0 | 0 | 0 | 0 | 0 | 0 | 0 2023: 0; 1 2024: 0; 2 2025: 0; 3 2026: 0; 4 2027: 0; 5 2028: 0; 6 2029: 0; 7 2030: 0; 8 2031: 0; 9 2032: 0; 10 2033: 0; 11 2034: 0; 12 2035: 0
€/tkm | 0.012876 | 0.012671 | 0.012466 | 0.01226 | 0.012055 | 0.011849 | 0.011642 | 0.011435 | 0.011371 | 0.011306 | 0.011239 | 0.011169 | 0.011095 | 0.011018 | 0.010937 | 0 2023: 0.010851; 1 2024: 0.010763; 2 2025: 0.010674; 3 2026: 0.010587; 4 2027: 0.010503; 5 2028: 0.010423; 6 2029: 0.010349; 7 2030: 0.01028; 8 2031: 0.010214; 9 2032: 0.010152; 10 2033: 0.010091; 11 2034: 0.010033; 12 2035: 0.009975
Short-sea: Break bulk
MGO
* Capex vehicle: Purchase cost of the non-costumized asset
** Capex installation: May include costumized trailer or application-specific features
DO NOT CHANGE THE WHITE CELLS
COSTUMIZE THE BLUE BOXES
CALCULATOR OUTPUT
Input parameter | 2023 | 2050 |  | Applied cost change factor | [6 empty] | Input Sigmoid function |  |  |  |  | 0 | 1 | 2 | 3 | 4 | 5 | 6 | 7 | 8 | 9 | 10 | 11 | 12 | 13 | 14 | 15 | 16 | 17 | 18 | 19 | 20 | 21 | 22 | 23 | 24 | 25 | 26 | 27
| Start value | End value | Unit | [7 empty] | midway | min | max | a | k | 2023 | 2024 | 2025 | 2026 | 2027 | 2028 | 2029 | 2030 | 2031 | 2032 | 2033 | 2034 | 2035 | 2036 | 2037 | 2038 | 2039 | 2040 | 2041 | 2042 | 2043 | 2044 | 2045 | 2046 | 2047 | 2048 | 2049 | 2050
Capex vehicle | 15000000 | 15000000 | [€] | [7 empty] | 17 | 0 | 1 | 0.9 | 0.4 | 0.9978 | 0.99685 | 0.99549 | 0.99355 | 0.99077 | 0.9868 | 0.98115 | 0.97312 | 0.96177 | 0.94585 | 0.9237 | 0.89334 | 0.85255 | 0.79921 | 0.73205 | 0.65146 | 0.56032 | 0.46411 | 0.3698 | 0.28394 | 0.21097 | 0.15254 | 0.10795 | 0.075177 | 0.051743 | 0.035319 | 0.023969 | 0.016202
Residual value (vehicle) | -1500000 | -750000 | [€] | [7 empty] | 17 | 0 | 1 | 0.9 | 0.4 | 0.9978 | 0.99685 | 0.99549 | 0.99355 | 0.99077 | 0.9868 | 0.98115 | 0.97312 | 0.96177 | 0.94585 | 0.9237 | 0.89334 | 0.85255 | 0.79921 | 0.73205 | 0.65146 | 0.56032 | 0.46411 | 0.3698 | 0.28394 | 0.21097 | 0.15254 | 0.10795 | 0.075177 | 0.051743 | 0.035319 | 0.023969 | 0.016202
Capex costumization | 1000000 | 1000000 | [€] | [7 empty] | 17 | 0 | 1 | 0.9 | 0.4 | 0.9978 | 0.99685 | 0.99549 | 0.99355 | 0.99077 | 0.9868 | 0.98115 | 0.97312 | 0.96177 | 0.94585 | 0.9237 | 0.89334 | 0.85255 | 0.79921 | 0.73205 | 0.65146 | 0.56032 | 0.46411 | 0.3698 | 0.28394 | 0.21097 | 0.15254 | 0.10795 | 0.075177 | 0.051743 | 0.035319 | 0.023969 | 0.016202
Residual value (costumization) | -100000 | -100000 | [€] | [7 empty] | 17 | 0 | 1 | 0.9 | 0.4 | 0.9978 | 0.99685 | 0.99549 | 0.99355 | 0.99077 | 0.9868 | 0.98115 | 0.97312 | 0.96177 | 0.94585 | 0.9237 | 0.89334 | 0.85255 | 0.79921 | 0.73205 | 0.65146 | 0.56032 | 0.46411 | 0.3698 | 0.28394 | 0.21097 | 0.15254 | 0.10795 | 0.075177 | 0.051743 | 0.035319 | 0.023969 | 0.016202
WACC | 0.06 | 0.06 | [%] | [7 empty] | 17 | 0 | 1 | 0.9 | 0.4 | 0.9978 | 0.99685 | 0.99549 | 0.99355 | 0.99077 | 0.9868 | 0.98115 | 0.97312 | 0.96177 | 0.94585 | 0.9237 | 0.89334 | 0.85255 | 0.79921 | 0.73205 | 0.65146 | 0.56032 | 0.46411 | 0.3698 | 0.28394 | 0.21097 | 0.15254 | 0.10795 | 0.075177 | 0.051743 | 0.035319 | 0.023969 | 0.016202
Opex fix (admin, crew, insurance) | 1208235.2941 | 1208235.2941 | [€/a] | [7 empty] | 17 | 0 | 1 | 0.9 | 0.4 | 0.9978 | 0.99685 | 0.99549 | 0.99355 | 0.99077 | 0.9868 | 0.98115 | 0.97312 | 0.96177 | 0.94585 | 0.9237 | 0.89334 | 0.85255 | 0.79921 | 0.73205 | 0.65146 | 0.56032 | 0.46411 | 0.3698 | 0.28394 | 0.21097 | 0.15254 | 0.10795 | 0.075177 | 0.051743 | 0.035319 | 0.023969 | 0.016202
Opex maintenance & repair | 488235.2941 | 488235.2941 | [€/a] | [7 empty] | 17 | 0 | 1 | 0.9 | 0.4 | 0.9978 | 0.99685 | 0.99549 | 0.99355 | 0.99077 | 0.9868 | 0.98115 | 0.97312 | 0.96177 | 0.94585 | 0.9237 | 0.89334 | 0.85255 | 0.79921 | 0.73205 | 0.65146 | 0.56032 | 0.46411 | 0.3698 | 0.28394 | 0.21097 | 0.15254 | 0.10795 | 0.075177 | 0.051743 | 0.035319 | 0.023969 | 0.016202
Opex var (mode-fees) | 0.81281 | 0.81281 | [€/km] | [7 empty] | 17 | 0 | 1 | 0.9 | 0.4 | 0.9978 | 0.99685 | 0.99549 | 0.99355 | 0.99077 | 0.9868 | 0.98115 | 0.97312 | 0.96177 | 0.94585 | 0.9237 | 0.89334 | 0.85255 | 0.79921 | 0.73205 | 0.65146 | 0.56032 | 0.46411 | 0.3698 | 0.28394 | 0.21097 | 0.15254 | 0.10795 | 0.075177 | 0.051743 | 0.035319 | 0.023969 | 0.016202
Fuel Economy | 647 | 600 | [kWh/km] | [7 empty] | 17 | 0 | 1 | 0.9 | 0.4 | 0.9978 | 0.99685 | 0.99549 | 0.99355 | 0.99077 | 0.9868 | 0.98115 | 0.97312 | 0.96177 | 0.94585 | 0.9237 | 0.89334 | 0.85255 | 0.79921 | 0.73205 | 0.65146 | 0.56032 | 0.46411 | 0.3698 | 0.28394 | 0.21097 | 0.15254 | 0.10795 | 0.075177 | 0.051743 | 0.035319 | 0.023969 | 0.016202
Fuel Cost | 0.06 | 0.06 | [€/kWh] | [7 empty] | 17 | 0 | 1 | 0.9 | 0.4 | 0.9978 | 0.99685 | 0.99549 | 0.99355 | 0.99077 | 0.9868 | 0.98115 | 0.97312 | 0.96177 | 0.94585 | 0.9237 | 0.89334 | 0.85255 | 0.79921 | 0.73205 | 0.65146 | 0.56032 | 0.46411 | 0.3698 | 0.28394 | 0.21097 | 0.15254 | 0.10795 | 0.075177 | 0.051743 | 0.035319 | 0.023969 | 0.016202
Emission Cost | 0 | 0 | [8 empty] | 17 | 0 | 1 | 0.9 | 0.4 | 0.9978 | 0.99685 | 0.99549 | 0.99355 | 0.99077 | 0.9868 | 0.98115 | 0.97312 | 0.96177 | 0.94585 | 0.9237 | 0.89334 | 0.85255 | 0.79921 | 0.73205 | 0.65146 | 0.56032 | 0.46411 | 0.3698 | 0.28394 | 0.21097 | 0.15254 | 0.10795 | 0.075177 | 0.051743 | 0.035319 | 0.023969 | 0.016202
Lifetime vehicle | 25 | 25 | [a] | [7 empty] | 17 | 0 | 1 | 0.9 | 0.4 | 0.9978 | 0.99685 | 0.99549 | 0.99355 | 0.99077 | 0.9868 | 0.98115 | 0.97312 | 0.96177 | 0.94585 | 0.9237 | 0.89334 | 0.85255 | 0.79921 | 0.73205 | 0.65146 | 0.56032 | 0.46411 | 0.3698 | 0.28394 | 0.21097 | 0.15254 | 0.10795 | 0.075177 | 0.051743 | 0.035319 | 0.023969 | 0.016202
Lifetime costumization | 25 | 25 | [a] | [7 empty] | 17 | 0 | 1 | 0.9 | 0.4 | 0.9978 | 0.99685 | 0.99549 | 0.99355 | 0.99077 | 0.9868 | 0.98115 | 0.97312 | 0.96177 | 0.94585 | 0.9237 | 0.89334 | 0.85255 | 0.79921 | 0.73205 | 0.65146 | 0.56032 | 0.46411 | 0.3698 | 0.28394 | 0.21097 | 0.15254 | 0.10795 | 0.075177 | 0.051743 | 0.035319 | 0.023969 | 0.016202
Tonnage . | 9450 | 9450 | [t] | [7 empty] | 17 | 0 | 1 | 0.9 | 0.4 | 0.9978 | 0.99685 | 0.99549 | 0.99355 | 0.99077 | 0.9868 | 0.98115 | 0.97312 | 0.96177 | 0.94585 | 0.9237 | 0.89334 | 0.85255 | 0.79921 | 0.73205 | 0.65146 | 0.56032 | 0.46411 | 0.3698 | 0.28394 | 0.21097 | 0.15254 | 0.10795 | 0.075177 | 0.051743 | 0.035319 | 0.023969 | 0.016202
Market failure (av. utilization) | 0.52 | 0.52 | [%] | [7 empty] | 17 | 0 | 1 | 0.9 | 0.4 | 0.9978 | 0.99685 | 0.99549 | 0.99355 | 0.99077 | 0.9868 | 0.98115 | 0.97312 | 0.96177 | 0.94585 | 0.9237 | 0.89334 | 0.85255 | 0.79921 | 0.73205 | 0.65146 | 0.56032 | 0.46411 | 0.3698 | 0.28394 | 0.21097 | 0.15254 | 0.10795 | 0.075177 | 0.051743 | 0.035319 | 0.023969 | 0.016202
Payload loss (fuel) | 0 | 0 | [%] | [7 empty] | 17 | 0 | 1 | 0.9 | 0.4 | 0.9978 | 0.99685 | 0.99549 | 0.99355 | 0.99077 | 0.9868 | 0.98115 | 0.97312 | 0.96177 | 0.94585 | 0.9237 | 0.89334 | 0.85255 | 0.79921 | 0.73205 | 0.65146 | 0.56032 | 0.46411 | 0.3698 | 0.28394 | 0.21097 | 0.15254 | 0.10795 | 0.075177 | 0.051743 | 0.035319 | 0.023969 | 0.016202
Annual Mileage | 120000 | 120000 | [km/a] | [7 empty] | 17 | 0 | 1 | 0.9 | 0.4 | 0.9978 | 0.99685 | 0.99549 | 0.99355 | 0.99077 | 0.9868 | 0.98115 | 0.97312 | 0.96177 | 0.94585 | 0.9237 | 0.89334 | 0.85255 | 0.79921 | 0.73205 | 0.65146 | 0.56032 | 0.46411 | 0.3698 | 0.28394 | 0.21097 | 0.15254 | 0.10795 | 0.075177 | 0.051743 | 0.035319 | 0.023969 | 0.016202
Calulation | 2023 | 2024 | 2025 | 2026 | 2027 | 2028 | 2029 | 2030 | 2031 | 2032 | 2033 | 2034 | 2035 | 2036 | 2037 | 0 2023: 2038; 1 2024: 2039; 2 2025: 2040; 3 2026: 2041; 4 2027: 2042; 5 2028: 2043; 6 2029: 2044; 7 2030: 2045; 8 2031: 2046; 9 2032: 2047; 10 2033: 2048; 11 2034: 2049; 12 2035: 2050
Capex vehicle | 15000000 | 15000000 | 15000000 | 15000000 | 15000000 | 15000000 | 15000000 | 15000000 | 15000000 | 15000000 | 15000000 | 15000000 | 15000000 | 15000000 | 15000000 | 0 2023: 15000000; 1 2024: 15000000; 2 2025: 15000000; 3 2026: 15000000; 4 2027: 15000000; 5 2028: 15000000; 6 2029: 15000000; 7 2030: 15000000; 8 2031: 15000000; 9 2032: 15000000; 10 2033: 15000000; 11 2034: 15000000; 12 2035: 15000000
Residual value (vehicle) | -1498352.8091 | -1497640.1949 | -1496620.1035 | -1495160.791 | -1493075.1116 | -1490098.3962 | -1485858.8232 | -1479839.2374 | -1471331.1312 | -1459385.9037 | -1442777.7011 | -1420008.4768 | -1389409.0791 | -1349409.7549 | -1299037.3669 | 0 2023: -1238591.9472; 1 2024: -1170241.8591; 2 2025: -1098084.9515; 3 2026: -1027347.957; 4 2027: -962954.6148; 5 2028: -908229.4437; 6 2029: -864404.3824; 7 2030: -830963.9155; 8 2031: -806382.4905; 9 2032: -788807.1271; 10 2033: -776489.393; 11 2034: -767977.0816; 12 2035: -762151.6827
Capex costumization | 1000000 | 1000000 | 1000000 | 1000000 | 1000000 | 1000000 | 1000000 | 1000000 | 1000000 | 1000000 | 1000000 | 1000000 | 1000000 | 1000000 | 1000000 | 0 2023: 1000000; 1 2024: 1000000; 2 2025: 1000000; 3 2026: 1000000; 4 2027: 1000000; 5 2028: 1000000; 6 2029: 1000000; 7 2030: 1000000; 8 2031: 1000000; 9 2032: 1000000; 10 2033: 1000000; 11 2034: 1000000; 12 2035: 1000000
Residual value (costumization) | -100000 | -100000 | -100000 | -100000 | -100000 | -100000 | -100000 | -100000 | -100000 | -100000 | -100000 | -100000 | -100000 | -100000 | -100000 | 0 2023: -100000; 1 2024: -100000; 2 2025: -100000; 3 2026: -100000; 4 2027: -100000; 5 2028: -100000; 6 2029: -100000; 7 2030: -100000; 8 2031: -100000; 9 2032: -100000; 10 2033: -100000; 11 2034: -100000; 12 2035: -100000
WACC | 0.06 | 0.06 | 0.06 | 0.06 | 0.06 | 0.06 | 0.06 | 0.06 | 0.06 | 0.06 | 0.06 | 0.06 | 0.06 | 0.06 | 0.06 | 0 2023: 0.06; 1 2024: 0.06; 2 2025: 0.06; 3 2026: 0.06; 4 2027: 0.06; 5 2028: 0.06; 6 2029: 0.06; 7 2030: 0.06; 8 2031: 0.06; 9 2032: 0.06; 10 2033: 0.06; 11 2034: 0.06; 12 2035: 0.06
Opex fix (admin, crew, insurance) | 1208235.2941 | 1208235.2941 | 1208235.2941 | 1208235.2941 | 1208235.2941 | 1208235.2941 | 1208235.2941 | 1208235.2941 | 1208235.2941 | 1208235.2941 | 1208235.2941 | 1208235.2941 | 1208235.2941 | 1208235.2941 | 1208235.2941 | 0 2023: 1208235.2941; 1 2024: 1208235.2941; 2 2025: 1208235.2941; 3 2026: 1208235.2941; 4 2027: 1208235.2941; 5 2028: 1208235.2941; 6 2029: 1208235.2941; 7 2030: 1208235.2941; 8 2031: 1208235.2941; 9 2032: 1208235.2941; 10 2033: 1208235.2941; 11 2034: 1208235.2941; 12 2035: 1208235.2941
Opex maintenance & repair | 488235.2941 | 488235.2941 | 488235.2941 | 488235.2941 | 488235.2941 | 488235.2941 | 488235.2941 | 488235.2941 | 488235.2941 | 488235.2941 | 488235.2941 | 488235.2941 | 488235.2941 | 488235.2941 | 488235.2941 | 0 2023: 488235.2941; 1 2024: 488235.2941; 2 2025: 488235.2941; 3 2026: 488235.2941; 4 2027: 488235.2941; 5 2028: 488235.2941; 6 2029: 488235.2941; 7 2030: 488235.2941; 8 2031: 488235.2941; 9 2032: 488235.2941; 10 2033: 488235.2941; 11 2034: 488235.2941; 12 2035: 488235.2941
Opex var (mode-fees) | 0.81281 | 0.81281 | 0.81281 | 0.81281 | 0.81281 | 0.81281 | 0.81281 | 0.81281 | 0.81281 | 0.81281 | 0.81281 | 0.81281 | 0.81281 | 0.81281 | 0.81281 | 0 2023: 0.81281; 1 2024: 0.81281; 2 2025: 0.81281; 3 2026: 0.81281; 4 2027: 0.81281; 5 2028: 0.81281; 6 2029: 0.81281; 7 2030: 0.81281; 8 2031: 0.81281; 9 2032: 0.81281; 10 2033: 0.81281; 11 2034: 0.81281; 12 2035: 0.81281
Fuel Economy | 646.8968 | 646.8521 | 646.7882 | 646.6967 | 646.566 | 646.3795 | 646.1138 | 645.7366 | 645.2034 | 644.4548 | 643.4141 | 641.9872 | 640.0696 | 637.563 | 634.4063 | 0 2023: 630.6184; 1 2024: 626.3352; 2 2025: 621.8133; 3 2026: 617.3805; 4 2027: 613.3452; 5 2028: 609.9157; 6 2029: 607.1693; 7 2030: 605.0737; 8 2031: 603.5333; 9 2032: 602.4319; 10 2033: 601.66; 11 2034: 601.1266; 12 2035: 600.7615
Fuel Cost | 0.064803 | 0.06309 | 0.061377 | 0.059664 | 0.057951 | 0.056238 | 0.054526 | 0.052813 | 0.052313 | 0.051814 | 0.051314 | 0.050814 | 0.050315 | 0.049815 | 0.049316 | 0 2023: 0.048816; 1 2024: 0.048317; 2 2025: 0.047817; 3 2026: 0.047317; 4 2027: 0.046818; 5 2028: 0.046318; 6 2029: 0.045819; 7 2030: 0.045319; 8 2031: 0.044819; 9 2032: 0.04432; 10 2033: 0.04382; 11 2034: 0.043321; 12 2035: 0.042821
Emission Cost | 0 | 0 | 0 | 0 | 0 | 0 | 0 | 0 | 0 | 0 | 0 | 0 | 0 | 0 | 0 | 0 2023: 0; 1 2024: 0; 2 2025: 0; 3 2026: 0; 4 2027: 0; 5 2028: 0; 6 2029: 0; 7 2030: 0; 8 2031: 0; 9 2032: 0; 10 2033: 0; 11 2034: 0; 12 2035: 0
Lifetime vehicle | 25 | 25 | 25 | 25 | 25 | 25 | 25 | 25 | 25 | 25 | 25 | 25 | 25 | 25 | 25 | 0 2023: 25; 1 2024: 25; 2 2025: 25; 3 2026: 25; 4 2027: 25; 5 2028: 25; 6 2029: 25; 7 2030: 25; 8 2031: 25; 9 2032: 25; 10 2033: 25; 11 2034: 25; 12 2035: 25
Lifetime costumization | 25 | 25 | 25 | 25 | 25 | 25 | 25 | 25 | 25 | 25 | 25 | 25 | 25 | 25 | 25 | 0 2023: 25; 1 2024: 25; 2 2025: 25; 3 2026: 25; 4 2027: 25; 5 2028: 25; 6 2029: 25; 7 2030: 25; 8 2031: 25; 9 2032: 25; 10 2033: 25; 11 2034: 25; 12 2035: 25
Tonnage . | 9450 | 9450 | 9450 | 9450 | 9450 | 9450 | 9450 | 9450 | 9450 | 9450 | 9450 | 9450 | 9450 | 9450 | 9450 | 0 2023: 9450; 1 2024: 9450; 2 2025: 9450; 3 2026: 9450; 4 2027: 9450; 5 2028: 9450; 6 2029: 9450; 7 2030: 9450; 8 2031: 9450; 9 2032: 9450; 10 2033: 9450; 11 2034: 9450; 12 2035: 9450
Market failure (av. utilization) | 4914 | 4914 | 4914 | 4914 | 4914 | 4914 | 4914 | 4914 | 4914 | 4914 | 4914 | 4914 | 4914 | 4914 | 4914 | 0 2023: 4914; 1 2024: 4914; 2 2025: 4914; 3 2026: 4914; 4 2027: 4914; 5 2028: 4914; 6 2029: 4914; 7 2030: 4914; 8 2031: 4914; 9 2032: 4914; 10 2033: 4914; 11 2034: 4914; 12 2035: 4914
Payload loss (fuel) | 0 | 0 | 0 | 0 | 0 | 0 | 0 | 0 | 0 | 0 | 0 | 0 | 0 | 0 | 0 | 0 2023: 0; 1 2024: 0; 2 2025: 0; 3 2026: 0; 4 2027: 0; 5 2028: 0; 6 2029: 0; 7 2030: 0; 8 2031: 0; 9 2032: 0; 10 2033: 0; 11 2034: 0; 12 2035: 0
Annual Mileage | 120000 | 120000 | 120000 | 120000 | 120000 | 120000 | 120000 | 120000 | 120000 | 120000 | 120000 | 120000 | 120000 | 120000 | 120000 | 0 2023: 120000; 1 2024: 120000; 2 2025: 120000; 3 2026: 120000; 4 2027: 120000; 5 2028: 120000; 6 2029: 120000; 7 2030: 120000; 8 2031: 120000; 9 2032: 120000; 10 2033: 120000; 11 2034: 120000; 12 2035: 120000
Calulation | 2023 | 2024 | 2025 | 2026 | 2027 | 2028 | 2029 | 2030 | 2031 | 2032 | 2033 | 2034 | 2035 | 2036 | 2037 | 0 2023: 2038; 1 2024: 2039; 2 2025: 2040; 3 2026: 2041; 4 2027: 2042; 5 2028: 2043; 6 2029: 2044; 7 2030: 2045; 8 2031: 2046; 9 2032: 2047; 10 2033: 2048; 11 2034: 2049; 12 2035: 2050
Capex vehicle | 1173400.7732 | 1173400.7732 | 1173400.7732 | 1173400.7732 | 1173400.7732 | 1173400.7732 | 1173400.7732 | 1173400.7732 | 1173400.7732 | 1173400.7732 | 1173400.7732 | 1173400.7732 | 1173400.7732 | 1173400.7732 | 1173400.7732 | 0 2023: 1173400.7732; 1 2024: 1173400.7732; 2 2025: 1173400.7732; 3 2026: 1173400.7732; 4 2027: 1173400.7732; 5 2028: 1173400.7732; 6 2029: 1173400.7732; 7 2030: 1173400.7732; 8 2031: 1173400.7732; 9 2032: 1173400.7732; 10 2033: 1173400.7732; 11 2034: 1173400.7732; 12 2035: 1173400.7732
Residual value (vehicle) | -117211.223 | -117155.4775 | -117075.6791 | -116961.5219 | -116798.366 | -116565.5073 | -116233.8595 | -115762.967 | -115097.4058 | -114162.9698 | -112863.7647 | -111082.603 | -108688.9125 | -105559.8966 | -101619.43 | 0 2023: -96890.9832; 1 2024: -91544.1802; 2 2025: -85899.5821; 3 2026: -80366.0591; 4 2027: -75328.7793; 5 2028: -71047.8088; 6 2029: -67619.518; 7 2030: -65003.5801; 8 2031: -63080.6559; 9 2032: -61705.7929; 10 2033: -60742.2169; 11 2034: -60076.3268; 12 2035: -59620.6249
Capex costumization | 78226.7182 | 78226.7182 | 78226.7182 | 78226.7182 | 78226.7182 | 78226.7182 | 78226.7182 | 78226.7182 | 78226.7182 | 78226.7182 | 78226.7182 | 78226.7182 | 78226.7182 | 78226.7182 | 78226.7182 | 0 2023: 78226.7182; 1 2024: 78226.7182; 2 2025: 78226.7182; 3 2026: 78226.7182; 4 2027: 78226.7182; 5 2028: 78226.7182; 6 2029: 78226.7182; 7 2030: 78226.7182; 8 2031: 78226.7182; 9 2032: 78226.7182; 10 2033: 78226.7182; 11 2034: 78226.7182; 12 2035: 78226.7182
Residual value (costumization) | -7822.6718 | -7822.6718 | -7822.6718 | -7822.6718 | -7822.6718 | -7822.6718 | -7822.6718 | -7822.6718 | -7822.6718 | -7822.6718 | -7822.6718 | -7822.6718 | -7822.6718 | -7822.6718 | -7822.6718 | 0 2023: -7822.6718; 1 2024: -7822.6718; 2 2025: -7822.6718; 3 2026: -7822.6718; 4 2027: -7822.6718; 5 2028: -7822.6718; 6 2029: -7822.6718; 7 2030: -7822.6718; 8 2031: -7822.6718; 9 2032: -7822.6718; 10 2033: -7822.6718; 11 2034: -7822.6718; 12 2035: -7822.6718
Opex fix (admin, crew, insurance) | 1208235.2941 | 1208235.2941 | 1208235.2941 | 1208235.2941 | 1208235.2941 | 1208235.2941 | 1208235.2941 | 1208235.2941 | 1208235.2941 | 1208235.2941 | 1208235.2941 | 1208235.2941 | 1208235.2941 | 1208235.2941 | 1208235.2941 | 0 2023: 1208235.2941; 1 2024: 1208235.2941; 2 2025: 1208235.2941; 3 2026: 1208235.2941; 4 2027: 1208235.2941; 5 2028: 1208235.2941; 6 2029: 1208235.2941; 7 2030: 1208235.2941; 8 2031: 1208235.2941; 9 2032: 1208235.2941; 10 2033: 1208235.2941; 11 2034: 1208235.2941; 12 2035: 1208235.2941
Opex maintenance & repair | 488235.2941 | 488235.2941 | 488235.2941 | 488235.2941 | 488235.2941 | 488235.2941 | 488235.2941 | 488235.2941 | 488235.2941 | 488235.2941 | 488235.2941 | 488235.2941 | 488235.2941 | 488235.2941 | 488235.2941 | 0 2023: 488235.2941; 1 2024: 488235.2941; 2 2025: 488235.2941; 3 2026: 488235.2941; 4 2027: 488235.2941; 5 2028: 488235.2941; 6 2029: 488235.2941; 7 2030: 488235.2941; 8 2031: 488235.2941; 9 2032: 488235.2941; 10 2033: 488235.2941; 11 2034: 488235.2941; 12 2035: 488235.2941
Opex var (mode-fees) | 97536.6829 | 97536.6829 | 97536.6829 | 97536.6829 | 97536.6829 | 97536.6829 | 97536.6829 | 97536.6829 | 97536.6829 | 97536.6829 | 97536.6829 | 97536.6829 | 97536.6829 | 97536.6829 | 97536.6829 | 0 2023: 97536.6829; 1 2024: 97536.6829; 2 2025: 97536.6829; 3 2026: 97536.6829; 4 2027: 97536.6829; 5 2028: 97536.6829; 6 2029: 97536.6829; 7 2030: 97536.6829; 8 2031: 97536.6829; 9 2032: 97536.6829; 10 2033: 97536.6829; 11 2034: 97536.6829; 12 2035: 97536.6829
Fuel Cost | 5030474.3494 | 4897172.1803 | 4763746.4516 | 4630149.9345 | 4496318.0443 | 4362163.0532 | 4227566.9334 | 4092373.095 | 4050314.4124 | 4006980.4239 | 3961936.8338 | 3914663.7561 | 3864599.076 | 3811242.9974 | 3754340.5707 | 0 2023: 3694118.8467; 1 2024: 3631479.207; 2 2025: 3567984.2593; 3 2026: 3505536.7183; 4 2027: 3445854.0796; 5 2028: 3390022.8194; 6 2029: 3338358.444; 7 2030: 3290562.4165; 8 2031: 3246003.5214; 9 2032: 3203964.3414; 10 2033: 3163789.756; 11 2034: 3124947.4213; 12 2035: 3087034.2712
Emission Cost | 0 | 0 | 0 | 0 | 0 | 0 | 0 | 0 | 0 | 0 | 0 | 0 | 0 | 0 | 0 | 0 2023: 0; 1 2024: 0; 2 2025: 0; 3 2026: 0; 4 2027: 0; 5 2028: 0; 6 2029: 0; 7 2030: 0; 8 2031: 0; 9 2032: 0; 10 2033: 0; 11 2034: 0; 12 2035: 0
€/a | 7951075.2171 | 7817828.7935 | 7684482.8632 | 7551000.5033 | 7417331.769 | 7283409.6366 | 7149145.1647 | 7014422.2187 | 6973029.0974 | 6930629.5448 | 6886885.1599 | 6841393.2438 | 6793722.2542 | 6743495.1915 | 6690533.2314 | 0 2023: 6635039.9542; 1 2024: 6577747.1175; 2 2025: 6519896.768; 3 2026: 6462982.7498; 4 2027: 6408337.391; 5 2028: 6356787.1013; 6 2029: 6308551.0167; 7 2030: 6263370.9272; 8 2031: 6220734.9563; 9 2032: 6180070.6392; 10 2033: 6140859.6298; 11 2034: 6102683.1853; 12 2035: 6065225.737
Calulation | 2023 | 2024 | 2025 | 2026 | 2027 | 2028 | 2029 | 2030 | 2031 | 2032 | 2033 | 2034 | 2035 | 2036 | 2037 | 0 2023: 2038; 1 2024: 2039; 2 2025: 2040; 3 2026: 2041; 4 2027: 2042; 5 2028: 2043; 6 2029: 2044; 7 2030: 2045; 8 2031: 2046; 9 2032: 2047; 10 2033: 2048; 11 2034: 2049; 12 2035: 2050
Capex vehicle | 9.7783 | 9.7783 | 9.7783 | 9.7783 | 9.7783 | 9.7783 | 9.7783 | 9.7783 | 9.7783 | 9.7783 | 9.7783 | 9.7783 | 9.7783 | 9.7783 | 9.7783 | 0 2023: 9.7783; 1 2024: 9.7783; 2 2025: 9.7783; 3 2026: 9.7783; 4 2027: 9.7783; 5 2028: 9.7783; 6 2029: 9.7783; 7 2030: 9.7783; 8 2031: 9.7783; 9 2032: 9.7783; 10 2033: 9.7783; 11 2034: 9.7783; 12 2035: 9.7783
Residual value (vehicle) | -0.97676 | -0.9763 | -0.97563 | -0.97468 | -0.97332 | -0.97138 | -0.96862 | -0.96469 | -0.95915 | -0.95136 | -0.94053 | -0.92569 | -0.90574 | -0.87967 | -0.84683 | 0 2023: -0.80742; 1 2024: -0.76287; 2 2025: -0.71583; 3 2026: -0.66972; 4 2027: -0.62774; 5 2028: -0.59207; 6 2029: -0.5635; 7 2030: -0.5417; 8 2031: -0.52567; 9 2032: -0.51421; 10 2033: -0.50619; 11 2034: -0.50064; 12 2035: -0.49684
Capex costumization | 0.65189 | 0.65189 | 0.65189 | 0.65189 | 0.65189 | 0.65189 | 0.65189 | 0.65189 | 0.65189 | 0.65189 | 0.65189 | 0.65189 | 0.65189 | 0.65189 | 0.65189 | 0 2023: 0.65189; 1 2024: 0.65189; 2 2025: 0.65189; 3 2026: 0.65189; 4 2027: 0.65189; 5 2028: 0.65189; 6 2029: 0.65189; 7 2030: 0.65189; 8 2031: 0.65189; 9 2032: 0.65189; 10 2033: 0.65189; 11 2034: 0.65189; 12 2035: 0.65189
Residual value (costumization) | -0.065189 | -0.065189 | -0.065189 | -0.065189 | -0.065189 | -0.065189 | -0.065189 | -0.065189 | -0.065189 | -0.065189 | -0.065189 | -0.065189 | -0.065189 | -0.065189 | -0.065189 | 0 2023: -0.065189; 1 2024: -0.065189; 2 2025: -0.065189; 3 2026: -0.065189; 4 2027: -0.065189; 5 2028: -0.065189; 6 2029: -0.065189; 7 2030: -0.065189; 8 2031: -0.065189; 9 2032: -0.065189; 10 2033: -0.065189; 11 2034: -0.065189; 12 2035: -0.065189
Opex fix (admin, crew, insurance) | 10.0686 | 10.0686 | 10.0686 | 10.0686 | 10.0686 | 10.0686 | 10.0686 | 10.0686 | 10.0686 | 10.0686 | 10.0686 | 10.0686 | 10.0686 | 10.0686 | 10.0686 | 0 2023: 10.0686; 1 2024: 10.0686; 2 2025: 10.0686; 3 2026: 10.0686; 4 2027: 10.0686; 5 2028: 10.0686; 6 2029: 10.0686; 7 2030: 10.0686; 8 2031: 10.0686; 9 2032: 10.0686; 10 2033: 10.0686; 11 2034: 10.0686; 12 2035: 10.0686
Opex maintenance & repair | 4.0686 | 4.0686 | 4.0686 | 4.0686 | 4.0686 | 4.0686 | 4.0686 | 4.0686 | 4.0686 | 4.0686 | 4.0686 | 4.0686 | 4.0686 | 4.0686 | 4.0686 | 0 2023: 4.0686; 1 2024: 4.0686; 2 2025: 4.0686; 3 2026: 4.0686; 4 2027: 4.0686; 5 2028: 4.0686; 6 2029: 4.0686; 7 2030: 4.0686; 8 2031: 4.0686; 9 2032: 4.0686; 10 2033: 4.0686; 11 2034: 4.0686; 12 2035: 4.0686
Opex var (mode-fees) | 0.81281 | 0.81281 | 0.81281 | 0.81281 | 0.81281 | 0.81281 | 0.81281 | 0.81281 | 0.81281 | 0.81281 | 0.81281 | 0.81281 | 0.81281 | 0.81281 | 0.81281 | 0 2023: 0.81281; 1 2024: 0.81281; 2 2025: 0.81281; 3 2026: 0.81281; 4 2027: 0.81281; 5 2028: 0.81281; 6 2029: 0.81281; 7 2030: 0.81281; 8 2031: 0.81281; 9 2032: 0.81281; 10 2033: 0.81281; 11 2034: 0.81281; 12 2035: 0.81281
Fuel Cost | 41.9206 | 40.8098 | 39.6979 | 38.5846 | 37.4693 | 36.3514 | 35.2297 | 34.1031 | 33.7526 | 33.3915 | 33.0161 | 32.6222 | 32.205 | 31.7604 | 31.2862 | 0 2023: 30.7843; 1 2024: 30.2623; 2 2025: 29.7332; 3 2026: 29.2128; 4 2027: 28.7155; 5 2028: 28.2502; 6 2029: 27.8197; 7 2030: 27.4214; 8 2031: 27.05; 9 2032: 26.6997; 10 2033: 26.3649; 11 2034: 26.0412; 12 2035: 25.7253
Emission Cost | 0 | 0 | 0 | 0 | 0 | 0 | 0 | 0 | 0 | 0 | 0 | 0 | 0 | 0 | 0 | 0 2023: 0; 1 2024: 0; 2 2025: 0; 3 2026: 0; 4 2027: 0; 5 2028: 0; 6 2029: 0; 7 2030: 0; 8 2031: 0; 9 2032: 0; 10 2033: 0; 11 2034: 0; 12 2035: 0
€/km | 66.3893 | 65.279 | 64.1677 | 63.0554 | 61.9415 | 60.8255 | 59.7066 | 58.5839 | 58.239 | 57.8856 | 57.5211 | 57.142 | 56.7447 | 56.3262 | 55.8848 | 0 2023: 55.4224; 1 2024: 54.9449; 2 2025: 54.4629; 3 2026: 53.9886; 4 2027: 53.5332; 5 2028: 53.1036; 6 2029: 52.7016; 7 2030: 52.3251; 8 2031: 51.9698; 9 2032: 51.631; 10 2033: 51.3042; 11 2034: 50.9861; 12 2035: 50.6739
Calulation | 2023 | 2024 | 2025 | 2026 | 2027 | 2028 | 2029 | 2030 | 2031 | 2032 | 2033 | 2034 | 2035 | 2036 | 2037 | 0 2023: 2038; 1 2024: 2039; 2 2025: 2040; 3 2026: 2041; 4 2027: 2042; 5 2028: 2043; 6 2029: 2044; 7 2030: 2045; 8 2031: 2046; 9 2032: 2047; 10 2033: 2048; 11 2034: 2049; 12 2035: 2050
Capex vehicle | 0.0010347 | 0.0010347 | 0.0010347 | 0.0010347 | 0.0010347 | 0.0010347 | 0.0010347 | 0.0010347 | 0.0010347 | 0.0010347 | 0.0010347 | 0.0010347 | 0.0010347 | 0.0010347 | 0.0010347 | 0 2023: 0.0010347; 1 2024: 0.0010347; 2 2025: 0.0010347; 3 2026: 0.0010347; 4 2027: 0.0010347; 5 2028: 0.0010347; 6 2029: 0.0010347; 7 2030: 0.0010347; 8 2031: 0.0010347; 9 2032: 0.0010347; 10 2033: 0.0010347; 11 2034: 0.0010347; 12 2035: 0.0010347
Residual value (vehicle) | -0.00010336 | -0.00010331 | -0.00010324 | -0.00010314 | -0.000103 | -0.00010279 | -0.0001025 | -0.00010208 | -0.0001015 | -0.00010067 | -9.9527e-05 | -9.7956e-05 | -9.5846e-05 | -9.3086e-05 | -8.9611e-05 | 0 2023: -8.5442e-05; 1 2024: -8.0727e-05; 2 2025: -7.5749e-05; 3 2026: -7.087e-05; 4 2027: -6.6427e-05; 5 2028: -6.2652e-05; 6 2029: -5.9629e-05; 7 2030: -5.7322e-05; 8 2031: -5.5627e-05; 9 2032: -5.4414e-05; 10 2033: -5.3565e-05; 11 2034: -5.2977e-05; 12 2035: -5.2576e-05
Capex costumization | 6.8983e-05 | 6.8983e-05 | 6.8983e-05 | 6.8983e-05 | 6.8983e-05 | 6.8983e-05 | 6.8983e-05 | 6.8983e-05 | 6.8983e-05 | 6.8983e-05 | 6.8983e-05 | 6.8983e-05 | 6.8983e-05 | 6.8983e-05 | 6.8983e-05 | 0 2023: 6.8983e-05; 1 2024: 6.8983e-05; 2 2025: 6.8983e-05; 3 2026: 6.8983e-05; 4 2027: 6.8983e-05; 5 2028: 6.8983e-05; 6 2029: 6.8983e-05; 7 2030: 6.8983e-05; 8 2031: 6.8983e-05; 9 2032: 6.8983e-05; 10 2033: 6.8983e-05; 11 2034: 6.8983e-05; 12 2035: 6.8983e-05
Residual value (costumization) | -6.8983e-06 | -6.8983e-06 | -6.8983e-06 | -6.8983e-06 | -6.8983e-06 | -6.8983e-06 | -6.8983e-06 | -6.8983e-06 | -6.8983e-06 | -6.8983e-06 | -6.8983e-06 | -6.8983e-06 | -6.8983e-06 | -6.8983e-06 | -6.8983e-06 | 0 2023: -6.8983e-06; 1 2024: -6.8983e-06; 2 2025: -6.8983e-06; 3 2026: -6.8983e-06; 4 2027: -6.8983e-06; 5 2028: -6.8983e-06; 6 2029: -6.8983e-06; 7 2030: -6.8983e-06; 8 2031: -6.8983e-06; 9 2032: -6.8983e-06; 10 2033: -6.8983e-06; 11 2034: -6.8983e-06; 12 2035: -6.8983e-06
Opex fix (admin, crew, insurance) | 0.0010655 | 0.0010655 | 0.0010655 | 0.0010655 | 0.0010655 | 0.0010655 | 0.0010655 | 0.0010655 | 0.0010655 | 0.0010655 | 0.0010655 | 0.0010655 | 0.0010655 | 0.0010655 | 0.0010655 | 0 2023: 0.0010655; 1 2024: 0.0010655; 2 2025: 0.0010655; 3 2026: 0.0010655; 4 2027: 0.0010655; 5 2028: 0.0010655; 6 2029: 0.0010655; 7 2030: 0.0010655; 8 2031: 0.0010655; 9 2032: 0.0010655; 10 2033: 0.0010655; 11 2034: 0.0010655; 12 2035: 0.0010655
Opex maintenance & repair | 0.00043054 | 0.00043054 | 0.00043054 | 0.00043054 | 0.00043054 | 0.00043054 | 0.00043054 | 0.00043054 | 0.00043054 | 0.00043054 | 0.00043054 | 0.00043054 | 0.00043054 | 0.00043054 | 0.00043054 | 0 2023: 0.00043054; 1 2024: 0.00043054; 2 2025: 0.00043054; 3 2026: 0.00043054; 4 2027: 0.00043054; 5 2028: 0.00043054; 6 2029: 0.00043054; 7 2030: 0.00043054; 8 2031: 0.00043054; 9 2032: 0.00043054; 10 2033: 0.00043054; 11 2034: 0.00043054; 12 2035: 0.00043054
Opex var (mode-fees) | 8.6011e-05 | 8.6011e-05 | 8.6011e-05 | 8.6011e-05 | 8.6011e-05 | 8.6011e-05 | 8.6011e-05 | 8.6011e-05 | 8.6011e-05 | 8.6011e-05 | 8.6011e-05 | 8.6011e-05 | 8.6011e-05 | 8.6011e-05 | 8.6011e-05 | 0 2023: 8.6011e-05; 1 2024: 8.6011e-05; 2 2025: 8.6011e-05; 3 2026: 8.6011e-05; 4 2027: 8.6011e-05; 5 2028: 8.6011e-05; 6 2029: 8.6011e-05; 7 2030: 8.6011e-05; 8 2031: 8.6011e-05; 9 2032: 8.6011e-05; 10 2033: 8.6011e-05; 11 2034: 8.6011e-05; 12 2035: 8.6011e-05
Fuel Cost | 0.004436 | 0.0043185 | 0.0042008 | 0.004083 | 0.003965 | 0.0038467 | 0.003728 | 0.0036088 | 0.0035717 | 0.0035335 | 0.0034938 | 0.0034521 | 0.0034079 | 0.0033609 | 0.0033107 | 0 2023: 0.0032576; 1 2024: 0.0032024; 2 2025: 0.0031464; 3 2026: 0.0030913; 4 2027: 0.0030387; 5 2028: 0.0029894; 6 2029: 0.0029439; 7 2030: 0.0029017; 8 2031: 0.0028624; 9 2032: 0.0028254; 10 2033: 0.0027899; 11 2034: 0.0027557; 12 2035: 0.0027223
Market failure (av. utilization) | 0.0064849 | 0.0063765 | 0.0062679 | 0.0061593 | 0.0060504 | 0.0059414 | 0.0058321 | 0.0057225 | 0.0056888 | 0.0056543 | 0.0056187 | 0.0055816 | 0.0055428 | 0.0055019 | 0.0054588 | 0 2023: 0.0054137; 1 2024: 0.005367; 2 2025: 0.0053199; 3 2026: 0.0052736; 4 2027: 0.0052291; 5 2028: 0.0051872; 6 2029: 0.0051479; 7 2030: 0.0051111; 8 2031: 0.0050764; 9 2032: 0.0050433; 10 2033: 0.0050114; 11 2034: 0.0049803; 12 2035: 0.0049498
Payload loss (fuel) | 0 | 0 | 0 | 0 | 0 | 0 | 0 | 0 | 0 | 0 | 0 | 0 | 0 | 0 | 0 | 0 2023: 0; 1 2024: 0; 2 2025: 0; 3 2026: 0; 4 2027: 0; 5 2028: 0; 6 2029: 0; 7 2030: 0; 8 2031: 0; 9 2032: 0; 10 2033: 0; 11 2034: 0; 12 2035: 0
Emission Cost | 0 | 0 | 0 | 0 | 0 | 0 | 0 | 0 | 0 | 0 | 0 | 0 | 0 | 0 | 0 | 0 2023: 0; 1 2024: 0; 2 2025: 0; 3 2026: 0; 4 2027: 0; 5 2028: 0; 6 2029: 0; 7 2030: 0; 8 2031: 0; 9 2032: 0; 10 2033: 0; 11 2034: 0; 12 2035: 0
€/tkm | 0.013496 | 0.01327 | 0.013044 | 0.012818 | 0.012591 | 0.012364 | 0.012137 | 0.011908 | 0.011838 | 0.011766 | 0.011692 | 0.011615 | 0.011534 | 0.011449 | 0.011359 | 0 2023: 0.011265; 1 2024: 0.011168; 2 2025: 0.011069; 3 2026: 0.010973; 4 2027: 0.01088; 5 2028: 0.010793; 6 2029: 0.010711; 7 2030: 0.010634; 8 2031: 0.010562; 9 2032: 0.010493; 10 2033: 0.010427; 11 2034: 0.010362; 12 2035: 0.010298
Short-sea: Neo bulk
MGO
* Capex vehicle: Purchase cost of the non-costumized asset
** Capex installation: May include costumized trailer or application-specific features
DO NOT CHANGE THE WHITE CELLS
COSTUMIZE THE BLUE BOXES
CALCULATOR OUTPUT
Input parameter | 2023 | 2050 |  | Applied cost change factor | [6 empty] | Input Sigmoid function |  |  |  |  | 0 | 1 | 2 | 3 | 4 | 5 | 6 | 7 | 8 | 9 | 10 | 11 | 12 | 13 | 14 | 15 | 16 | 17 | 18 | 19 | 20 | 21 | 22 | 23 | 24 | 25 | 26 | 27
| Start value | End value | Unit | [7 empty] | midway | min | max | a | k | 2023 | 2024 | 2025 | 2026 | 2027 | 2028 | 2029 | 2030 | 2031 | 2032 | 2033 | 2034 | 2035 | 2036 | 2037 | 2038 | 2039 | 2040 | 2041 | 2042 | 2043 | 2044 | 2045 | 2046 | 2047 | 2048 | 2049 | 2050
Capex vehicle | 15000000 | 15000000 | [€] | [7 empty] | 17 | 0 | 1 | 0.9 | 0.4 | 0.9978 | 0.99685 | 0.99549 | 0.99355 | 0.99077 | 0.9868 | 0.98115 | 0.97312 | 0.96177 | 0.94585 | 0.9237 | 0.89334 | 0.85255 | 0.79921 | 0.73205 | 0.65146 | 0.56032 | 0.46411 | 0.3698 | 0.28394 | 0.21097 | 0.15254 | 0.10795 | 0.075177 | 0.051743 | 0.035319 | 0.023969 | 0.016202
Residual value (vehicle) | -1500000 | -750000 | [€] | [7 empty] | 17 | 0 | 1 | 0.9 | 0.4 | 0.9978 | 0.99685 | 0.99549 | 0.99355 | 0.99077 | 0.9868 | 0.98115 | 0.97312 | 0.96177 | 0.94585 | 0.9237 | 0.89334 | 0.85255 | 0.79921 | 0.73205 | 0.65146 | 0.56032 | 0.46411 | 0.3698 | 0.28394 | 0.21097 | 0.15254 | 0.10795 | 0.075177 | 0.051743 | 0.035319 | 0.023969 | 0.016202
Capex costumization | 1000000 | 1000000 | [€] | [7 empty] | 17 | 0 | 1 | 0.9 | 0.4 | 0.9978 | 0.99685 | 0.99549 | 0.99355 | 0.99077 | 0.9868 | 0.98115 | 0.97312 | 0.96177 | 0.94585 | 0.9237 | 0.89334 | 0.85255 | 0.79921 | 0.73205 | 0.65146 | 0.56032 | 0.46411 | 0.3698 | 0.28394 | 0.21097 | 0.15254 | 0.10795 | 0.075177 | 0.051743 | 0.035319 | 0.023969 | 0.016202
Residual value (costumization) | -100000 | -100000 | [€] | [7 empty] | 17 | 0 | 1 | 0.9 | 0.4 | 0.9978 | 0.99685 | 0.99549 | 0.99355 | 0.99077 | 0.9868 | 0.98115 | 0.97312 | 0.96177 | 0.94585 | 0.9237 | 0.89334 | 0.85255 | 0.79921 | 0.73205 | 0.65146 | 0.56032 | 0.46411 | 0.3698 | 0.28394 | 0.21097 | 0.15254 | 0.10795 | 0.075177 | 0.051743 | 0.035319 | 0.023969 | 0.016202
WACC | 0.06 | 0.06 | [%] | [7 empty] | 17 | 0 | 1 | 0.9 | 0.4 | 0.9978 | 0.99685 | 0.99549 | 0.99355 | 0.99077 | 0.9868 | 0.98115 | 0.97312 | 0.96177 | 0.94585 | 0.9237 | 0.89334 | 0.85255 | 0.79921 | 0.73205 | 0.65146 | 0.56032 | 0.46411 | 0.3698 | 0.28394 | 0.21097 | 0.15254 | 0.10795 | 0.075177 | 0.051743 | 0.035319 | 0.023969 | 0.016202
Opex fix (admin, crew, insurance) | 1208235.2941 | 1208235.2941 | [€/a] | [7 empty] | 17 | 0 | 1 | 0.9 | 0.4 | 0.9978 | 0.99685 | 0.99549 | 0.99355 | 0.99077 | 0.9868 | 0.98115 | 0.97312 | 0.96177 | 0.94585 | 0.9237 | 0.89334 | 0.85255 | 0.79921 | 0.73205 | 0.65146 | 0.56032 | 0.46411 | 0.3698 | 0.28394 | 0.21097 | 0.15254 | 0.10795 | 0.075177 | 0.051743 | 0.035319 | 0.023969 | 0.016202
Opex maintenance & repair | 488235.2941 | 488235.2941 | [€/a] | [7 empty] | 17 | 0 | 1 | 0.9 | 0.4 | 0.9978 | 0.99685 | 0.99549 | 0.99355 | 0.99077 | 0.9868 | 0.98115 | 0.97312 | 0.96177 | 0.94585 | 0.9237 | 0.89334 | 0.85255 | 0.79921 | 0.73205 | 0.65146 | 0.56032 | 0.46411 | 0.3698 | 0.28394 | 0.21097 | 0.15254 | 0.10795 | 0.075177 | 0.051743 | 0.035319 | 0.023969 | 0.016202
Opex var (mode-fees) | 0.81281 | 0.81281 | [€/km] | [7 empty] | 17 | 0 | 1 | 0.9 | 0.4 | 0.9978 | 0.99685 | 0.99549 | 0.99355 | 0.99077 | 0.9868 | 0.98115 | 0.97312 | 0.96177 | 0.94585 | 0.9237 | 0.89334 | 0.85255 | 0.79921 | 0.73205 | 0.65146 | 0.56032 | 0.46411 | 0.3698 | 0.28394 | 0.21097 | 0.15254 | 0.10795 | 0.075177 | 0.051743 | 0.035319 | 0.023969 | 0.016202
Fuel Economy | 647 | 600 | [kWh/km] | [7 empty] | 17 | 0 | 1 | 0.9 | 0.4 | 0.9978 | 0.99685 | 0.99549 | 0.99355 | 0.99077 | 0.9868 | 0.98115 | 0.97312 | 0.96177 | 0.94585 | 0.9237 | 0.89334 | 0.85255 | 0.79921 | 0.73205 | 0.65146 | 0.56032 | 0.46411 | 0.3698 | 0.28394 | 0.21097 | 0.15254 | 0.10795 | 0.075177 | 0.051743 | 0.035319 | 0.023969 | 0.016202
Fuel Cost | 0.06 | 0.06 | [€/kWh] | [7 empty] | 17 | 0 | 1 | 0.9 | 0.4 | 0.9978 | 0.99685 | 0.99549 | 0.99355 | 0.99077 | 0.9868 | 0.98115 | 0.97312 | 0.96177 | 0.94585 | 0.9237 | 0.89334 | 0.85255 | 0.79921 | 0.73205 | 0.65146 | 0.56032 | 0.46411 | 0.3698 | 0.28394 | 0.21097 | 0.15254 | 0.10795 | 0.075177 | 0.051743 | 0.035319 | 0.023969 | 0.016202
Emission Cost | 0 | 0 | [8 empty] | 17 | 0 | 1 | 0.9 | 0.4 | 0.9978 | 0.99685 | 0.99549 | 0.99355 | 0.99077 | 0.9868 | 0.98115 | 0.97312 | 0.96177 | 0.94585 | 0.9237 | 0.89334 | 0.85255 | 0.79921 | 0.73205 | 0.65146 | 0.56032 | 0.46411 | 0.3698 | 0.28394 | 0.21097 | 0.15254 | 0.10795 | 0.075177 | 0.051743 | 0.035319 | 0.023969 | 0.016202
Lifetime vehicle | 25 | 25 | [a] | [7 empty] | 17 | 0 | 1 | 0.9 | 0.4 | 0.9978 | 0.99685 | 0.99549 | 0.99355 | 0.99077 | 0.9868 | 0.98115 | 0.97312 | 0.96177 | 0.94585 | 0.9237 | 0.89334 | 0.85255 | 0.79921 | 0.73205 | 0.65146 | 0.56032 | 0.46411 | 0.3698 | 0.28394 | 0.21097 | 0.15254 | 0.10795 | 0.075177 | 0.051743 | 0.035319 | 0.023969 | 0.016202
Lifetime costumization | 25 | 25 | [a] | [7 empty] | 17 | 0 | 1 | 0.9 | 0.4 | 0.9978 | 0.99685 | 0.99549 | 0.99355 | 0.99077 | 0.9868 | 0.98115 | 0.97312 | 0.96177 | 0.94585 | 0.9237 | 0.89334 | 0.85255 | 0.79921 | 0.73205 | 0.65146 | 0.56032 | 0.46411 | 0.3698 | 0.28394 | 0.21097 | 0.15254 | 0.10795 | 0.075177 | 0.051743 | 0.035319 | 0.023969 | 0.016202
Tonnage . | 9450 | 9450 | [t] | [7 empty] | 17 | 0 | 1 | 0.9 | 0.4 | 0.9978 | 0.99685 | 0.99549 | 0.99355 | 0.99077 | 0.9868 | 0.98115 | 0.97312 | 0.96177 | 0.94585 | 0.9237 | 0.89334 | 0.85255 | 0.79921 | 0.73205 | 0.65146 | 0.56032 | 0.46411 | 0.3698 | 0.28394 | 0.21097 | 0.15254 | 0.10795 | 0.075177 | 0.051743 | 0.035319 | 0.023969 | 0.016202
Market failure (av. utilization) | 0.68 | 0.68 | [%] | [7 empty] | 17 | 0 | 1 | 0.9 | 0.4 | 0.9978 | 0.99685 | 0.99549 | 0.99355 | 0.99077 | 0.9868 | 0.98115 | 0.97312 | 0.96177 | 0.94585 | 0.9237 | 0.89334 | 0.85255 | 0.79921 | 0.73205 | 0.65146 | 0.56032 | 0.46411 | 0.3698 | 0.28394 | 0.21097 | 0.15254 | 0.10795 | 0.075177 | 0.051743 | 0.035319 | 0.023969 | 0.016202
Payload loss (fuel) | 0 | 0 | [%] | [7 empty] | 17 | 0 | 1 | 0.9 | 0.4 | 0.9978 | 0.99685 | 0.99549 | 0.99355 | 0.99077 | 0.9868 | 0.98115 | 0.97312 | 0.96177 | 0.94585 | 0.9237 | 0.89334 | 0.85255 | 0.79921 | 0.73205 | 0.65146 | 0.56032 | 0.46411 | 0.3698 | 0.28394 | 0.21097 | 0.15254 | 0.10795 | 0.075177 | 0.051743 | 0.035319 | 0.023969 | 0.016202
Annual Mileage | 120000 | 120000 | [km/a] | [7 empty] | 17 | 0 | 1 | 0.9 | 0.4 | 0.9978 | 0.99685 | 0.99549 | 0.99355 | 0.99077 | 0.9868 | 0.98115 | 0.97312 | 0.96177 | 0.94585 | 0.9237 | 0.89334 | 0.85255 | 0.79921 | 0.73205 | 0.65146 | 0.56032 | 0.46411 | 0.3698 | 0.28394 | 0.21097 | 0.15254 | 0.10795 | 0.075177 | 0.051743 | 0.035319 | 0.023969 | 0.016202
Calulation | 2023 | 2024 | 2025 | 2026 | 2027 | 2028 | 2029 | 2030 | 2031 | 2032 | 2033 | 2034 | 2035 | 2036 | 2037 | 0 2023: 2038; 1 2024: 2039; 2 2025: 2040; 3 2026: 2041; 4 2027: 2042; 5 2028: 2043; 6 2029: 2044; 7 2030: 2045; 8 2031: 2046; 9 2032: 2047; 10 2033: 2048; 11 2034: 2049; 12 2035: 2050
Capex vehicle | 15000000 | 15000000 | 15000000 | 15000000 | 15000000 | 15000000 | 15000000 | 15000000 | 15000000 | 15000000 | 15000000 | 15000000 | 15000000 | 15000000 | 15000000 | 0 2023: 15000000; 1 2024: 15000000; 2 2025: 15000000; 3 2026: 15000000; 4 2027: 15000000; 5 2028: 15000000; 6 2029: 15000000; 7 2030: 15000000; 8 2031: 15000000; 9 2032: 15000000; 10 2033: 15000000; 11 2034: 15000000; 12 2035: 15000000
Residual value (vehicle) | -1498352.8091 | -1497640.1949 | -1496620.1035 | -1495160.791 | -1493075.1116 | -1490098.3962 | -1485858.8232 | -1479839.2374 | -1471331.1312 | -1459385.9037 | -1442777.7011 | -1420008.4768 | -1389409.0791 | -1349409.7549 | -1299037.3669 | 0 2023: -1238591.9472; 1 2024: -1170241.8591; 2 2025: -1098084.9515; 3 2026: -1027347.957; 4 2027: -962954.6148; 5 2028: -908229.4437; 6 2029: -864404.3824; 7 2030: -830963.9155; 8 2031: -806382.4905; 9 2032: -788807.1271; 10 2033: -776489.393; 11 2034: -767977.0816; 12 2035: -762151.6827
Capex costumization | 1000000 | 1000000 | 1000000 | 1000000 | 1000000 | 1000000 | 1000000 | 1000000 | 1000000 | 1000000 | 1000000 | 1000000 | 1000000 | 1000000 | 1000000 | 0 2023: 1000000; 1 2024: 1000000; 2 2025: 1000000; 3 2026: 1000000; 4 2027: 1000000; 5 2028: 1000000; 6 2029: 1000000; 7 2030: 1000000; 8 2031: 1000000; 9 2032: 1000000; 10 2033: 1000000; 11 2034: 1000000; 12 2035: 1000000
Residual value (costumization) | -100000 | -100000 | -100000 | -100000 | -100000 | -100000 | -100000 | -100000 | -100000 | -100000 | -100000 | -100000 | -100000 | -100000 | -100000 | 0 2023: -100000; 1 2024: -100000; 2 2025: -100000; 3 2026: -100000; 4 2027: -100000; 5 2028: -100000; 6 2029: -100000; 7 2030: -100000; 8 2031: -100000; 9 2032: -100000; 10 2033: -100000; 11 2034: -100000; 12 2035: -100000
WACC | 0.06 | 0.06 | 0.06 | 0.06 | 0.06 | 0.06 | 0.06 | 0.06 | 0.06 | 0.06 | 0.06 | 0.06 | 0.06 | 0.06 | 0.06 | 0 2023: 0.06; 1 2024: 0.06; 2 2025: 0.06; 3 2026: 0.06; 4 2027: 0.06; 5 2028: 0.06; 6 2029: 0.06; 7 2030: 0.06; 8 2031: 0.06; 9 2032: 0.06; 10 2033: 0.06; 11 2034: 0.06; 12 2035: 0.06
Opex fix (admin, crew, insurance) | 1208235.2941 | 1208235.2941 | 1208235.2941 | 1208235.2941 | 1208235.2941 | 1208235.2941 | 1208235.2941 | 1208235.2941 | 1208235.2941 | 1208235.2941 | 1208235.2941 | 1208235.2941 | 1208235.2941 | 1208235.2941 | 1208235.2941 | 0 2023: 1208235.2941; 1 2024: 1208235.2941; 2 2025: 1208235.2941; 3 2026: 1208235.2941; 4 2027: 1208235.2941; 5 2028: 1208235.2941; 6 2029: 1208235.2941; 7 2030: 1208235.2941; 8 2031: 1208235.2941; 9 2032: 1208235.2941; 10 2033: 1208235.2941; 11 2034: 1208235.2941; 12 2035: 1208235.2941
Opex maintenance & repair | 488235.2941 | 488235.2941 | 488235.2941 | 488235.2941 | 488235.2941 | 488235.2941 | 488235.2941 | 488235.2941 | 488235.2941 | 488235.2941 | 488235.2941 | 488235.2941 | 488235.2941 | 488235.2941 | 488235.2941 | 0 2023: 488235.2941; 1 2024: 488235.2941; 2 2025: 488235.2941; 3 2026: 488235.2941; 4 2027: 488235.2941; 5 2028: 488235.2941; 6 2029: 488235.2941; 7 2030: 488235.2941; 8 2031: 488235.2941; 9 2032: 488235.2941; 10 2033: 488235.2941; 11 2034: 488235.2941; 12 2035: 488235.2941
Opex var (mode-fees) | 0.81281 | 0.81281 | 0.81281 | 0.81281 | 0.81281 | 0.81281 | 0.81281 | 0.81281 | 0.81281 | 0.81281 | 0.81281 | 0.81281 | 0.81281 | 0.81281 | 0.81281 | 0 2023: 0.81281; 1 2024: 0.81281; 2 2025: 0.81281; 3 2026: 0.81281; 4 2027: 0.81281; 5 2028: 0.81281; 6 2029: 0.81281; 7 2030: 0.81281; 8 2031: 0.81281; 9 2032: 0.81281; 10 2033: 0.81281; 11 2034: 0.81281; 12 2035: 0.81281
Fuel Economy | 646.8968 | 646.8521 | 646.7882 | 646.6967 | 646.566 | 646.3795 | 646.1138 | 645.7366 | 645.2034 | 644.4548 | 643.4141 | 641.9872 | 640.0696 | 637.563 | 634.4063 | 0 2023: 630.6184; 1 2024: 626.3352; 2 2025: 621.8133; 3 2026: 617.3805; 4 2027: 613.3452; 5 2028: 609.9157; 6 2029: 607.1693; 7 2030: 605.0737; 8 2031: 603.5333; 9 2032: 602.4319; 10 2033: 601.66; 11 2034: 601.1266; 12 2035: 600.7615
Fuel Cost | 0.064803 | 0.06309 | 0.061377 | 0.059664 | 0.057951 | 0.056238 | 0.054526 | 0.052813 | 0.052313 | 0.051814 | 0.051314 | 0.050814 | 0.050315 | 0.049815 | 0.049316 | 0 2023: 0.048816; 1 2024: 0.048317; 2 2025: 0.047817; 3 2026: 0.047317; 4 2027: 0.046818; 5 2028: 0.046318; 6 2029: 0.045819; 7 2030: 0.045319; 8 2031: 0.044819; 9 2032: 0.04432; 10 2033: 0.04382; 11 2034: 0.043321; 12 2035: 0.042821
Emission Cost | 0 | 0 | 0 | 0 | 0 | 0 | 0 | 0 | 0 | 0 | 0 | 0 | 0 | 0 | 0 | 0 2023: 0; 1 2024: 0; 2 2025: 0; 3 2026: 0; 4 2027: 0; 5 2028: 0; 6 2029: 0; 7 2030: 0; 8 2031: 0; 9 2032: 0; 10 2033: 0; 11 2034: 0; 12 2035: 0
Lifetime vehicle | 25 | 25 | 25 | 25 | 25 | 25 | 25 | 25 | 25 | 25 | 25 | 25 | 25 | 25 | 25 | 0 2023: 25; 1 2024: 25; 2 2025: 25; 3 2026: 25; 4 2027: 25; 5 2028: 25; 6 2029: 25; 7 2030: 25; 8 2031: 25; 9 2032: 25; 10 2033: 25; 11 2034: 25; 12 2035: 25
Lifetime costumization | 25 | 25 | 25 | 25 | 25 | 25 | 25 | 25 | 25 | 25 | 25 | 25 | 25 | 25 | 25 | 0 2023: 25; 1 2024: 25; 2 2025: 25; 3 2026: 25; 4 2027: 25; 5 2028: 25; 6 2029: 25; 7 2030: 25; 8 2031: 25; 9 2032: 25; 10 2033: 25; 11 2034: 25; 12 2035: 25
Tonnage . | 9450 | 9450 | 9450 | 9450 | 9450 | 9450 | 9450 | 9450 | 9450 | 9450 | 9450 | 9450 | 9450 | 9450 | 9450 | 0 2023: 9450; 1 2024: 9450; 2 2025: 9450; 3 2026: 9450; 4 2027: 9450; 5 2028: 9450; 6 2029: 9450; 7 2030: 9450; 8 2031: 9450; 9 2032: 9450; 10 2033: 9450; 11 2034: 9450; 12 2035: 9450
Market failure (av. utilization) | 6426 | 6426 | 6426 | 6426 | 6426 | 6426 | 6426 | 6426 | 6426 | 6426 | 6426 | 6426 | 6426 | 6426 | 6426 | 0 2023: 6426; 1 2024: 6426; 2 2025: 6426; 3 2026: 6426; 4 2027: 6426; 5 2028: 6426; 6 2029: 6426; 7 2030: 6426; 8 2031: 6426; 9 2032: 6426; 10 2033: 6426; 11 2034: 6426; 12 2035: 6426
Payload loss (fuel) | 0 | 0 | 0 | 0 | 0 | 0 | 0 | 0 | 0 | 0 | 0 | 0 | 0 | 0 | 0 | 0 2023: 0; 1 2024: 0; 2 2025: 0; 3 2026: 0; 4 2027: 0; 5 2028: 0; 6 2029: 0; 7 2030: 0; 8 2031: 0; 9 2032: 0; 10 2033: 0; 11 2034: 0; 12 2035: 0
Annual Mileage | 120000 | 120000 | 120000 | 120000 | 120000 | 120000 | 120000 | 120000 | 120000 | 120000 | 120000 | 120000 | 120000 | 120000 | 120000 | 0 2023: 120000; 1 2024: 120000; 2 2025: 120000; 3 2026: 120000; 4 2027: 120000; 5 2028: 120000; 6 2029: 120000; 7 2030: 120000; 8 2031: 120000; 9 2032: 120000; 10 2033: 120000; 11 2034: 120000; 12 2035: 120000
Calulation | 2023 | 2024 | 2025 | 2026 | 2027 | 2028 | 2029 | 2030 | 2031 | 2032 | 2033 | 2034 | 2035 | 2036 | 2037 | 0 2023: 2038; 1 2024: 2039; 2 2025: 2040; 3 2026: 2041; 4 2027: 2042; 5 2028: 2043; 6 2029: 2044; 7 2030: 2045; 8 2031: 2046; 9 2032: 2047; 10 2033: 2048; 11 2034: 2049; 12 2035: 2050
Capex vehicle | 1173400.7732 | 1173400.7732 | 1173400.7732 | 1173400.7732 | 1173400.7732 | 1173400.7732 | 1173400.7732 | 1173400.7732 | 1173400.7732 | 1173400.7732 | 1173400.7732 | 1173400.7732 | 1173400.7732 | 1173400.7732 | 1173400.7732 | 0 2023: 1173400.7732; 1 2024: 1173400.7732; 2 2025: 1173400.7732; 3 2026: 1173400.7732; 4 2027: 1173400.7732; 5 2028: 1173400.7732; 6 2029: 1173400.7732; 7 2030: 1173400.7732; 8 2031: 1173400.7732; 9 2032: 1173400.7732; 10 2033: 1173400.7732; 11 2034: 1173400.7732; 12 2035: 1173400.7732
Residual value (vehicle) | -117211.223 | -117155.4775 | -117075.6791 | -116961.5219 | -116798.366 | -116565.5073 | -116233.8595 | -115762.967 | -115097.4058 | -114162.9698 | -112863.7647 | -111082.603 | -108688.9125 | -105559.8966 | -101619.43 | 0 2023: -96890.9832; 1 2024: -91544.1802; 2 2025: -85899.5821; 3 2026: -80366.0591; 4 2027: -75328.7793; 5 2028: -71047.8088; 6 2029: -67619.518; 7 2030: -65003.5801; 8 2031: -63080.6559; 9 2032: -61705.7929; 10 2033: -60742.2169; 11 2034: -60076.3268; 12 2035: -59620.6249
Capex costumization | 78226.7182 | 78226.7182 | 78226.7182 | 78226.7182 | 78226.7182 | 78226.7182 | 78226.7182 | 78226.7182 | 78226.7182 | 78226.7182 | 78226.7182 | 78226.7182 | 78226.7182 | 78226.7182 | 78226.7182 | 0 2023: 78226.7182; 1 2024: 78226.7182; 2 2025: 78226.7182; 3 2026: 78226.7182; 4 2027: 78226.7182; 5 2028: 78226.7182; 6 2029: 78226.7182; 7 2030: 78226.7182; 8 2031: 78226.7182; 9 2032: 78226.7182; 10 2033: 78226.7182; 11 2034: 78226.7182; 12 2035: 78226.7182
Residual value (costumization) | -7822.6718 | -7822.6718 | -7822.6718 | -7822.6718 | -7822.6718 | -7822.6718 | -7822.6718 | -7822.6718 | -7822.6718 | -7822.6718 | -7822.6718 | -7822.6718 | -7822.6718 | -7822.6718 | -7822.6718 | 0 2023: -7822.6718; 1 2024: -7822.6718; 2 2025: -7822.6718; 3 2026: -7822.6718; 4 2027: -7822.6718; 5 2028: -7822.6718; 6 2029: -7822.6718; 7 2030: -7822.6718; 8 2031: -7822.6718; 9 2032: -7822.6718; 10 2033: -7822.6718; 11 2034: -7822.6718; 12 2035: -7822.6718
Opex fix (admin, crew, insurance) | 1208235.2941 | 1208235.2941 | 1208235.2941 | 1208235.2941 | 1208235.2941 | 1208235.2941 | 1208235.2941 | 1208235.2941 | 1208235.2941 | 1208235.2941 | 1208235.2941 | 1208235.2941 | 1208235.2941 | 1208235.2941 | 1208235.2941 | 0 2023: 1208235.2941; 1 2024: 1208235.2941; 2 2025: 1208235.2941; 3 2026: 1208235.2941; 4 2027: 1208235.2941; 5 2028: 1208235.2941; 6 2029: 1208235.2941; 7 2030: 1208235.2941; 8 2031: 1208235.2941; 9 2032: 1208235.2941; 10 2033: 1208235.2941; 11 2034: 1208235.2941; 12 2035: 1208235.2941
Opex maintenance & repair | 488235.2941 | 488235.2941 | 488235.2941 | 488235.2941 | 488235.2941 | 488235.2941 | 488235.2941 | 488235.2941 | 488235.2941 | 488235.2941 | 488235.2941 | 488235.2941 | 488235.2941 | 488235.2941 | 488235.2941 | 0 2023: 488235.2941; 1 2024: 488235.2941; 2 2025: 488235.2941; 3 2026: 488235.2941; 4 2027: 488235.2941; 5 2028: 488235.2941; 6 2029: 488235.2941; 7 2030: 488235.2941; 8 2031: 488235.2941; 9 2032: 488235.2941; 10 2033: 488235.2941; 11 2034: 488235.2941; 12 2035: 488235.2941
Opex var (mode-fees) | 97536.6829 | 97536.6829 | 97536.6829 | 97536.6829 | 97536.6829 | 97536.6829 | 97536.6829 | 97536.6829 | 97536.6829 | 97536.6829 | 97536.6829 | 97536.6829 | 97536.6829 | 97536.6829 | 97536.6829 | 0 2023: 97536.6829; 1 2024: 97536.6829; 2 2025: 97536.6829; 3 2026: 97536.6829; 4 2027: 97536.6829; 5 2028: 97536.6829; 6 2029: 97536.6829; 7 2030: 97536.6829; 8 2031: 97536.6829; 9 2032: 97536.6829; 10 2033: 97536.6829; 11 2034: 97536.6829; 12 2035: 97536.6829
Fuel Cost | 5030474.3494 | 4897172.1803 | 4763746.4516 | 4630149.9345 | 4496318.0443 | 4362163.0532 | 4227566.9334 | 4092373.095 | 4050314.4124 | 4006980.4239 | 3961936.8338 | 3914663.7561 | 3864599.076 | 3811242.9974 | 3754340.5707 | 0 2023: 3694118.8467; 1 2024: 3631479.207; 2 2025: 3567984.2593; 3 2026: 3505536.7183; 4 2027: 3445854.0796; 5 2028: 3390022.8194; 6 2029: 3338358.444; 7 2030: 3290562.4165; 8 2031: 3246003.5214; 9 2032: 3203964.3414; 10 2033: 3163789.756; 11 2034: 3124947.4213; 12 2035: 3087034.2712
Emission Cost | 0 | 0 | 0 | 0 | 0 | 0 | 0 | 0 | 0 | 0 | 0 | 0 | 0 | 0 | 0 | 0 2023: 0; 1 2024: 0; 2 2025: 0; 3 2026: 0; 4 2027: 0; 5 2028: 0; 6 2029: 0; 7 2030: 0; 8 2031: 0; 9 2032: 0; 10 2033: 0; 11 2034: 0; 12 2035: 0
€/a | 7951075.2171 | 7817828.7935 | 7684482.8632 | 7551000.5033 | 7417331.769 | 7283409.6366 | 7149145.1647 | 7014422.2187 | 6973029.0974 | 6930629.5448 | 6886885.1599 | 6841393.2438 | 6793722.2542 | 6743495.1915 | 6690533.2314 | 0 2023: 6635039.9542; 1 2024: 6577747.1175; 2 2025: 6519896.768; 3 2026: 6462982.7498; 4 2027: 6408337.391; 5 2028: 6356787.1013; 6 2029: 6308551.0167; 7 2030: 6263370.9272; 8 2031: 6220734.9563; 9 2032: 6180070.6392; 10 2033: 6140859.6298; 11 2034: 6102683.1853; 12 2035: 6065225.737
Calulation | 2023 | 2024 | 2025 | 2026 | 2027 | 2028 | 2029 | 2030 | 2031 | 2032 | 2033 | 2034 | 2035 | 2036 | 2037 | 0 2023: 2038; 1 2024: 2039; 2 2025: 2040; 3 2026: 2041; 4 2027: 2042; 5 2028: 2043; 6 2029: 2044; 7 2030: 2045; 8 2031: 2046; 9 2032: 2047; 10 2033: 2048; 11 2034: 2049; 12 2035: 2050
Capex vehicle | 9.7783 | 9.7783 | 9.7783 | 9.7783 | 9.7783 | 9.7783 | 9.7783 | 9.7783 | 9.7783 | 9.7783 | 9.7783 | 9.7783 | 9.7783 | 9.7783 | 9.7783 | 0 2023: 9.7783; 1 2024: 9.7783; 2 2025: 9.7783; 3 2026: 9.7783; 4 2027: 9.7783; 5 2028: 9.7783; 6 2029: 9.7783; 7 2030: 9.7783; 8 2031: 9.7783; 9 2032: 9.7783; 10 2033: 9.7783; 11 2034: 9.7783; 12 2035: 9.7783
Residual value (vehicle) | -0.97676 | -0.9763 | -0.97563 | -0.97468 | -0.97332 | -0.97138 | -0.96862 | -0.96469 | -0.95915 | -0.95136 | -0.94053 | -0.92569 | -0.90574 | -0.87967 | -0.84683 | 0 2023: -0.80742; 1 2024: -0.76287; 2 2025: -0.71583; 3 2026: -0.66972; 4 2027: -0.62774; 5 2028: -0.59207; 6 2029: -0.5635; 7 2030: -0.5417; 8 2031: -0.52567; 9 2032: -0.51421; 10 2033: -0.50619; 11 2034: -0.50064; 12 2035: -0.49684
Capex costumization | 0.65189 | 0.65189 | 0.65189 | 0.65189 | 0.65189 | 0.65189 | 0.65189 | 0.65189 | 0.65189 | 0.65189 | 0.65189 | 0.65189 | 0.65189 | 0.65189 | 0.65189 | 0 2023: 0.65189; 1 2024: 0.65189; 2 2025: 0.65189; 3 2026: 0.65189; 4 2027: 0.65189; 5 2028: 0.65189; 6 2029: 0.65189; 7 2030: 0.65189; 8 2031: 0.65189; 9 2032: 0.65189; 10 2033: 0.65189; 11 2034: 0.65189; 12 2035: 0.65189
Residual value (costumization) | -0.065189 | -0.065189 | -0.065189 | -0.065189 | -0.065189 | -0.065189 | -0.065189 | -0.065189 | -0.065189 | -0.065189 | -0.065189 | -0.065189 | -0.065189 | -0.065189 | -0.065189 | 0 2023: -0.065189; 1 2024: -0.065189; 2 2025: -0.065189; 3 2026: -0.065189; 4 2027: -0.065189; 5 2028: -0.065189; 6 2029: -0.065189; 7 2030: -0.065189; 8 2031: -0.065189; 9 2032: -0.065189; 10 2033: -0.065189; 11 2034: -0.065189; 12 2035: -0.065189
Opex fix (admin, crew, insurance) | 10.0686 | 10.0686 | 10.0686 | 10.0686 | 10.0686 | 10.0686 | 10.0686 | 10.0686 | 10.0686 | 10.0686 | 10.0686 | 10.0686 | 10.0686 | 10.0686 | 10.0686 | 0 2023: 10.0686; 1 2024: 10.0686; 2 2025: 10.0686; 3 2026: 10.0686; 4 2027: 10.0686; 5 2028: 10.0686; 6 2029: 10.0686; 7 2030: 10.0686; 8 2031: 10.0686; 9 2032: 10.0686; 10 2033: 10.0686; 11 2034: 10.0686; 12 2035: 10.0686
Opex maintenance & repair | 4.0686 | 4.0686 | 4.0686 | 4.0686 | 4.0686 | 4.0686 | 4.0686 | 4.0686 | 4.0686 | 4.0686 | 4.0686 | 4.0686 | 4.0686 | 4.0686 | 4.0686 | 0 2023: 4.0686; 1 2024: 4.0686; 2 2025: 4.0686; 3 2026: 4.0686; 4 2027: 4.0686; 5 2028: 4.0686; 6 2029: 4.0686; 7 2030: 4.0686; 8 2031: 4.0686; 9 2032: 4.0686; 10 2033: 4.0686; 11 2034: 4.0686; 12 2035: 4.0686
Opex var (mode-fees) | 0.81281 | 0.81281 | 0.81281 | 0.81281 | 0.81281 | 0.81281 | 0.81281 | 0.81281 | 0.81281 | 0.81281 | 0.81281 | 0.81281 | 0.81281 | 0.81281 | 0.81281 | 0 2023: 0.81281; 1 2024: 0.81281; 2 2025: 0.81281; 3 2026: 0.81281; 4 2027: 0.81281; 5 2028: 0.81281; 6 2029: 0.81281; 7 2030: 0.81281; 8 2031: 0.81281; 9 2032: 0.81281; 10 2033: 0.81281; 11 2034: 0.81281; 12 2035: 0.81281
Fuel Cost | 41.9206 | 40.8098 | 39.6979 | 38.5846 | 37.4693 | 36.3514 | 35.2297 | 34.1031 | 33.7526 | 33.3915 | 33.0161 | 32.6222 | 32.205 | 31.7604 | 31.2862 | 0 2023: 30.7843; 1 2024: 30.2623; 2 2025: 29.7332; 3 2026: 29.2128; 4 2027: 28.7155; 5 2028: 28.2502; 6 2029: 27.8197; 7 2030: 27.4214; 8 2031: 27.05; 9 2032: 26.6997; 10 2033: 26.3649; 11 2034: 26.0412; 12 2035: 25.7253
Emission Cost | 0 | 0 | 0 | 0 | 0 | 0 | 0 | 0 | 0 | 0 | 0 | 0 | 0 | 0 | 0 | 0 2023: 0; 1 2024: 0; 2 2025: 0; 3 2026: 0; 4 2027: 0; 5 2028: 0; 6 2029: 0; 7 2030: 0; 8 2031: 0; 9 2032: 0; 10 2033: 0; 11 2034: 0; 12 2035: 0
€/km | 66.3893 | 65.279 | 64.1677 | 63.0554 | 61.9415 | 60.8255 | 59.7066 | 58.5839 | 58.239 | 57.8856 | 57.5211 | 57.142 | 56.7447 | 56.3262 | 55.8848 | 0 2023: 55.4224; 1 2024: 54.9449; 2 2025: 54.4629; 3 2026: 53.9886; 4 2027: 53.5332; 5 2028: 53.1036; 6 2029: 52.7016; 7 2030: 52.3251; 8 2031: 51.9698; 9 2032: 51.631; 10 2033: 51.3042; 11 2034: 50.9861; 12 2035: 50.6739
Calulation | 2023 | 2024 | 2025 | 2026 | 2027 | 2028 | 2029 | 2030 | 2031 | 2032 | 2033 | 2034 | 2035 | 2036 | 2037 | 0 2023: 2038; 1 2024: 2039; 2 2025: 2040; 3 2026: 2041; 4 2027: 2042; 5 2028: 2043; 6 2029: 2044; 7 2030: 2045; 8 2031: 2046; 9 2032: 2047; 10 2033: 2048; 11 2034: 2049; 12 2035: 2050
Capex vehicle | 0.0010347 | 0.0010347 | 0.0010347 | 0.0010347 | 0.0010347 | 0.0010347 | 0.0010347 | 0.0010347 | 0.0010347 | 0.0010347 | 0.0010347 | 0.0010347 | 0.0010347 | 0.0010347 | 0.0010347 | 0 2023: 0.0010347; 1 2024: 0.0010347; 2 2025: 0.0010347; 3 2026: 0.0010347; 4 2027: 0.0010347; 5 2028: 0.0010347; 6 2029: 0.0010347; 7 2030: 0.0010347; 8 2031: 0.0010347; 9 2032: 0.0010347; 10 2033: 0.0010347; 11 2034: 0.0010347; 12 2035: 0.0010347
Residual value (vehicle) | -0.00010336 | -0.00010331 | -0.00010324 | -0.00010314 | -0.000103 | -0.00010279 | -0.0001025 | -0.00010208 | -0.0001015 | -0.00010067 | -9.9527e-05 | -9.7956e-05 | -9.5846e-05 | -9.3086e-05 | -8.9611e-05 | 0 2023: -8.5442e-05; 1 2024: -8.0727e-05; 2 2025: -7.5749e-05; 3 2026: -7.087e-05; 4 2027: -6.6427e-05; 5 2028: -6.2652e-05; 6 2029: -5.9629e-05; 7 2030: -5.7322e-05; 8 2031: -5.5627e-05; 9 2032: -5.4414e-05; 10 2033: -5.3565e-05; 11 2034: -5.2977e-05; 12 2035: -5.2576e-05
Capex costumization | 6.8983e-05 | 6.8983e-05 | 6.8983e-05 | 6.8983e-05 | 6.8983e-05 | 6.8983e-05 | 6.8983e-05 | 6.8983e-05 | 6.8983e-05 | 6.8983e-05 | 6.8983e-05 | 6.8983e-05 | 6.8983e-05 | 6.8983e-05 | 6.8983e-05 | 0 2023: 6.8983e-05; 1 2024: 6.8983e-05; 2 2025: 6.8983e-05; 3 2026: 6.8983e-05; 4 2027: 6.8983e-05; 5 2028: 6.8983e-05; 6 2029: 6.8983e-05; 7 2030: 6.8983e-05; 8 2031: 6.8983e-05; 9 2032: 6.8983e-05; 10 2033: 6.8983e-05; 11 2034: 6.8983e-05; 12 2035: 6.8983e-05
Residual value (costumization) | -6.8983e-06 | -6.8983e-06 | -6.8983e-06 | -6.8983e-06 | -6.8983e-06 | -6.8983e-06 | -6.8983e-06 | -6.8983e-06 | -6.8983e-06 | -6.8983e-06 | -6.8983e-06 | -6.8983e-06 | -6.8983e-06 | -6.8983e-06 | -6.8983e-06 | 0 2023: -6.8983e-06; 1 2024: -6.8983e-06; 2 2025: -6.8983e-06; 3 2026: -6.8983e-06; 4 2027: -6.8983e-06; 5 2028: -6.8983e-06; 6 2029: -6.8983e-06; 7 2030: -6.8983e-06; 8 2031: -6.8983e-06; 9 2032: -6.8983e-06; 10 2033: -6.8983e-06; 11 2034: -6.8983e-06; 12 2035: -6.8983e-06
Opex fix (admin, crew, insurance) | 0.0010655 | 0.0010655 | 0.0010655 | 0.0010655 | 0.0010655 | 0.0010655 | 0.0010655 | 0.0010655 | 0.0010655 | 0.0010655 | 0.0010655 | 0.0010655 | 0.0010655 | 0.0010655 | 0.0010655 | 0 2023: 0.0010655; 1 2024: 0.0010655; 2 2025: 0.0010655; 3 2026: 0.0010655; 4 2027: 0.0010655; 5 2028: 0.0010655; 6 2029: 0.0010655; 7 2030: 0.0010655; 8 2031: 0.0010655; 9 2032: 0.0010655; 10 2033: 0.0010655; 11 2034: 0.0010655; 12 2035: 0.0010655
Opex maintenance & repair | 0.00043054 | 0.00043054 | 0.00043054 | 0.00043054 | 0.00043054 | 0.00043054 | 0.00043054 | 0.00043054 | 0.00043054 | 0.00043054 | 0.00043054 | 0.00043054 | 0.00043054 | 0.00043054 | 0.00043054 | 0 2023: 0.00043054; 1 2024: 0.00043054; 2 2025: 0.00043054; 3 2026: 0.00043054; 4 2027: 0.00043054; 5 2028: 0.00043054; 6 2029: 0.00043054; 7 2030: 0.00043054; 8 2031: 0.00043054; 9 2032: 0.00043054; 10 2033: 0.00043054; 11 2034: 0.00043054; 12 2035: 0.00043054
Opex var (mode-fees) | 8.6011e-05 | 8.6011e-05 | 8.6011e-05 | 8.6011e-05 | 8.6011e-05 | 8.6011e-05 | 8.6011e-05 | 8.6011e-05 | 8.6011e-05 | 8.6011e-05 | 8.6011e-05 | 8.6011e-05 | 8.6011e-05 | 8.6011e-05 | 8.6011e-05 | 0 2023: 8.6011e-05; 1 2024: 8.6011e-05; 2 2025: 8.6011e-05; 3 2026: 8.6011e-05; 4 2027: 8.6011e-05; 5 2028: 8.6011e-05; 6 2029: 8.6011e-05; 7 2030: 8.6011e-05; 8 2031: 8.6011e-05; 9 2032: 8.6011e-05; 10 2033: 8.6011e-05; 11 2034: 8.6011e-05; 12 2035: 8.6011e-05
Fuel Cost | 0.004436 | 0.0043185 | 0.0042008 | 0.004083 | 0.003965 | 0.0038467 | 0.003728 | 0.0036088 | 0.0035717 | 0.0035335 | 0.0034938 | 0.0034521 | 0.0034079 | 0.0033609 | 0.0033107 | 0 2023: 0.0032576; 1 2024: 0.0032024; 2 2025: 0.0031464; 3 2026: 0.0030913; 4 2027: 0.0030387; 5 2028: 0.0029894; 6 2029: 0.0029439; 7 2030: 0.0029017; 8 2031: 0.0028624; 9 2032: 0.0028254; 10 2033: 0.0027899; 11 2034: 0.0027557; 12 2035: 0.0027223
Market failure (av. utilization) | 0.003306 | 0.0032507 | 0.0031954 | 0.00314 | 0.0030845 | 0.003029 | 0.0029733 | 0.0029173 | 0.0029002 | 0.0028826 | 0.0028644 | 0.0028455 | 0.0028258 | 0.0028049 | 0.0027829 | 0 2023: 0.0027599; 1 2024: 0.0027361; 2 2025: 0.0027121; 3 2026: 0.0026885; 4 2027: 0.0026658; 5 2028: 0.0026444; 6 2029: 0.0026244; 7 2030: 0.0026057; 8 2031: 0.002588; 9 2032: 0.0025711; 10 2033: 0.0025548; 11 2034: 0.002539; 12 2035: 0.0025234
Payload loss (fuel) | 0 | 0 | 0 | 0 | 0 | 0 | 0 | 0 | 0 | 0 | 0 | 0 | 0 | 0 | 0 | 0 2023: 0; 1 2024: 0; 2 2025: 0; 3 2026: 0; 4 2027: 0; 5 2028: 0; 6 2029: 0; 7 2030: 0; 8 2031: 0; 9 2032: 0; 10 2033: 0; 11 2034: 0; 12 2035: 0
Emission Cost | 0 | 0 | 0 | 0 | 0 | 0 | 0 | 0 | 0 | 0 | 0 | 0 | 0 | 0 | 0 | 0 2023: 0; 1 2024: 0; 2 2025: 0; 3 2026: 0; 4 2027: 0; 5 2028: 0; 6 2029: 0; 7 2030: 0; 8 2031: 0; 9 2032: 0; 10 2033: 0; 11 2034: 0; 12 2035: 0
€/tkm | 0.010318 | 0.010145 | 0.0099718 | 0.0097987 | 0.0096254 | 0.0094517 | 0.0092776 | 0.0091029 | 0.0090492 | 0.0089942 | 0.0089375 | 0.0088785 | 0.0088167 | 0.0087516 | 0.0086829 | 0 2023: 0.0086109; 1 2024: 0.0085366; 2 2025: 0.0084616; 3 2026: 0.0083878; 4 2027: 0.0083169; 5 2028: 0.0082501; 6 2029: 0.0081875; 7 2030: 0.0081289; 8 2031: 0.0080736; 9 2032: 0.0080209; 10 2033: 0.0079701; 11 2034: 0.0079205; 12 2035: 0.007872

## Short-sea (Hydrogen)
Short-sea: Dry bulk
Hydrogen
* Capex vehicle: Purchase cost of the non-costumized asset
** Capex installation: May include costumized trailer or application-specific features
DO NOT CHANGE THE WHITE CELLS
COSTUMIZE THE BLUE BOXES
CALCULATOR OUTPUT
Input parameter | 2023 | 2050 |  | Applied cost change factor | [6 empty] | Input Sigmoid function |  |  |  |  | 0 | 1 | 2 | 3 | 4 | 5 | 6 | 7 | 8 | 9 | 10 | 11 | 12 | 13 | 14 | 15 | 16 | 17 | 18 | 19 | 20 | 21 | 22 | 23 | 24 | 25 | 26 | 27
| Start value | End value | Unit | [7 empty] | midway | min | max | a | k | 2023 | 2024 | 2025 | 2026 | 2027 | 2028 | 2029 | 2030 | 2031 | 2032 | 2033 | 2034 | 2035 | 2036 | 2037 | 2038 | 2039 | 2040 | 2041 | 2042 | 2043 | 2044 | 2045 | 2046 | 2047 | 2048 | 2049 | 2050
Capex vehicle | 30000000 | 19500000 | [€] | [7 empty] | 17 | 0 | 1 | 0.9 | 0.4 | 0.9978 | 0.99685 | 0.99549 | 0.99355 | 0.99077 | 0.9868 | 0.98115 | 0.97312 | 0.96177 | 0.94585 | 0.9237 | 0.89334 | 0.85255 | 0.79921 | 0.73205 | 0.65146 | 0.56032 | 0.46411 | 0.3698 | 0.28394 | 0.21097 | 0.15254 | 0.10795 | 0.075177 | 0.051743 | 0.035319 | 0.023969 | 0.016202
Residual value (vehicle) | -1500000 | -1950000 | [€] | [7 empty] | 17 | 0 | 1 | 0.9 | 0.4 | 0.9978 | 0.99685 | 0.99549 | 0.99355 | 0.99077 | 0.9868 | 0.98115 | 0.97312 | 0.96177 | 0.94585 | 0.9237 | 0.89334 | 0.85255 | 0.79921 | 0.73205 | 0.65146 | 0.56032 | 0.46411 | 0.3698 | 0.28394 | 0.21097 | 0.15254 | 0.10795 | 0.075177 | 0.051743 | 0.035319 | 0.023969 | 0.016202
Capex costumization | 1000000 | 1000000 | [€] | [7 empty] | 17 | 0 | 1 | 0.9 | 0.4 | 0.9978 | 0.99685 | 0.99549 | 0.99355 | 0.99077 | 0.9868 | 0.98115 | 0.97312 | 0.96177 | 0.94585 | 0.9237 | 0.89334 | 0.85255 | 0.79921 | 0.73205 | 0.65146 | 0.56032 | 0.46411 | 0.3698 | 0.28394 | 0.21097 | 0.15254 | 0.10795 | 0.075177 | 0.051743 | 0.035319 | 0.023969 | 0.016202
Residual value (costumization) | -100000 | -100000 | [€] | [7 empty] | 17 | 0 | 1 | 0.9 | 0.4 | 0.9978 | 0.99685 | 0.99549 | 0.99355 | 0.99077 | 0.9868 | 0.98115 | 0.97312 | 0.96177 | 0.94585 | 0.9237 | 0.89334 | 0.85255 | 0.79921 | 0.73205 | 0.65146 | 0.56032 | 0.46411 | 0.3698 | 0.28394 | 0.21097 | 0.15254 | 0.10795 | 0.075177 | 0.051743 | 0.035319 | 0.023969 | 0.016202
WACC | 0.06 | 0.06 | [%] | [7 empty] | 17 | 0 | 1 | 0.9 | 0.4 | 0.9978 | 0.99685 | 0.99549 | 0.99355 | 0.99077 | 0.9868 | 0.98115 | 0.97312 | 0.96177 | 0.94585 | 0.9237 | 0.89334 | 0.85255 | 0.79921 | 0.73205 | 0.65146 | 0.56032 | 0.46411 | 0.3698 | 0.28394 | 0.21097 | 0.15254 | 0.10795 | 0.075177 | 0.051743 | 0.035319 | 0.023969 | 0.016202
Opex fix (admin, crew, insurance) | 1208235.2941 | 1208235.2941 | [€/a] | [7 empty] | 17 | 0 | 1 | 0.9 | 0.4 | 0.9978 | 0.99685 | 0.99549 | 0.99355 | 0.99077 | 0.9868 | 0.98115 | 0.97312 | 0.96177 | 0.94585 | 0.9237 | 0.89334 | 0.85255 | 0.79921 | 0.73205 | 0.65146 | 0.56032 | 0.46411 | 0.3698 | 0.28394 | 0.21097 | 0.15254 | 0.10795 | 0.075177 | 0.051743 | 0.035319 | 0.023969 | 0.016202
Opex maintenance & repair | 338823.5294 | 338823.5294 | [€/a] | [7 empty] | 17 | 0 | 1 | 0.9 | 0.4 | 0.9978 | 0.99685 | 0.99549 | 0.99355 | 0.99077 | 0.9868 | 0.98115 | 0.97312 | 0.96177 | 0.94585 | 0.9237 | 0.89334 | 0.85255 | 0.79921 | 0.73205 | 0.65146 | 0.56032 | 0.46411 | 0.3698 | 0.28394 | 0.21097 | 0.15254 | 0.10795 | 0.075177 | 0.051743 | 0.035319 | 0.023969 | 0.016202
Opex var (mode-fees) | 0.8458 | 0.8458 | [€/km] | [7 empty] | 17 | 0 | 1 | 0.9 | 0.4 | 0.9978 | 0.99685 | 0.99549 | 0.99355 | 0.99077 | 0.9868 | 0.98115 | 0.97312 | 0.96177 | 0.94585 | 0.9237 | 0.89334 | 0.85255 | 0.79921 | 0.73205 | 0.65146 | 0.56032 | 0.46411 | 0.3698 | 0.28394 | 0.21097 | 0.15254 | 0.10795 | 0.075177 | 0.051743 | 0.035319 | 0.023969 | 0.016202
Fuel Economy | 589 | 519 | [kWh/km] | [7 empty] | 17 | 0 | 1 | 0.9 | 0.4 | 0.9978 | 0.99685 | 0.99549 | 0.99355 | 0.99077 | 0.9868 | 0.98115 | 0.97312 | 0.96177 | 0.94585 | 0.9237 | 0.89334 | 0.85255 | 0.79921 | 0.73205 | 0.65146 | 0.56032 | 0.46411 | 0.3698 | 0.28394 | 0.21097 | 0.15254 | 0.10795 | 0.075177 | 0.051743 | 0.035319 | 0.023969 | 0.016202
Fuel Cost | 0.25446 | 0.10949 | [€/kWh] | [7 empty] | 12 | 0 | 1 | 0.9 | 0.4 | 0.9868 | 0.98115 | 0.97312 | 0.96177 | 0.94585 | 0.9237 | 0.89334 | 0.85255 | 0.79921 | 0.73205 | 0.65146 | 0.56032 | 0.46411 | 0.3698 | 0.28394 | 0.21097 | 0.15254 | 0.10795 | 0.075177 | 0.051743 | 0.035319 | 0.023969 | 0.016202 | 0.010922 | 0.0073493 | 0.004939 | 0.0033164 | 0.0022256
Emission Cost | 0 | 0 | [€/km] | [7 empty] | 17 | 0 | 1 | 0.9 | 0.4 | 0.9978 | 0.99685 | 0.99549 | 0.99355 | 0.99077 | 0.9868 | 0.98115 | 0.97312 | 0.96177 | 0.94585 | 0.9237 | 0.89334 | 0.85255 | 0.79921 | 0.73205 | 0.65146 | 0.56032 | 0.46411 | 0.3698 | 0.28394 | 0.21097 | 0.15254 | 0.10795 | 0.075177 | 0.051743 | 0.035319 | 0.023969 | 0.016202
Lifetime vehicle | 25 | 25 | [a] | [7 empty] | 17 | 0 | 1 | 0.9 | 0.4 | 0.9978 | 0.99685 | 0.99549 | 0.99355 | 0.99077 | 0.9868 | 0.98115 | 0.97312 | 0.96177 | 0.94585 | 0.9237 | 0.89334 | 0.85255 | 0.79921 | 0.73205 | 0.65146 | 0.56032 | 0.46411 | 0.3698 | 0.28394 | 0.21097 | 0.15254 | 0.10795 | 0.075177 | 0.051743 | 0.035319 | 0.023969 | 0.016202
Lifetime costumization | 25 | 25 | [a] | [7 empty] | 17 | 0 | 1 | 0.9 | 0.4 | 0.9978 | 0.99685 | 0.99549 | 0.99355 | 0.99077 | 0.9868 | 0.98115 | 0.97312 | 0.96177 | 0.94585 | 0.9237 | 0.89334 | 0.85255 | 0.79921 | 0.73205 | 0.65146 | 0.56032 | 0.46411 | 0.3698 | 0.28394 | 0.21097 | 0.15254 | 0.10795 | 0.075177 | 0.051743 | 0.035319 | 0.023969 | 0.016202
Tonnage . | 9450 | 9450 | [t] | [7 empty] | 17 | 0 | 1 | 0.9 | 0.4 | 0.9978 | 0.99685 | 0.99549 | 0.99355 | 0.99077 | 0.9868 | 0.98115 | 0.97312 | 0.96177 | 0.94585 | 0.9237 | 0.89334 | 0.85255 | 0.79921 | 0.73205 | 0.65146 | 0.56032 | 0.46411 | 0.3698 | 0.28394 | 0.21097 | 0.15254 | 0.10795 | 0.075177 | 0.051743 | 0.035319 | 0.023969 | 0.016202
Market failure (av. utilization) | 0.68 | 0.68 | [%] | [7 empty] | 17 | 0 | 1 | 0.9 | 0.4 | 0.9978 | 0.99685 | 0.99549 | 0.99355 | 0.99077 | 0.9868 | 0.98115 | 0.97312 | 0.96177 | 0.94585 | 0.9237 | 0.89334 | 0.85255 | 0.79921 | 0.73205 | 0.65146 | 0.56032 | 0.46411 | 0.3698 | 0.28394 | 0.21097 | 0.15254 | 0.10795 | 0.075177 | 0.051743 | 0.035319 | 0.023969 | 0.016202
Payload loss (fuel) | 0.1 | 0.08 | [%] | [7 empty] | 17 | 0 | 1 | 0.9 | 0.4 | 0.9978 | 0.99685 | 0.99549 | 0.99355 | 0.99077 | 0.9868 | 0.98115 | 0.97312 | 0.96177 | 0.94585 | 0.9237 | 0.89334 | 0.85255 | 0.79921 | 0.73205 | 0.65146 | 0.56032 | 0.46411 | 0.3698 | 0.28394 | 0.21097 | 0.15254 | 0.10795 | 0.075177 | 0.051743 | 0.035319 | 0.023969 | 0.016202
Annual Mileage | 120000 | 120000 | [km/a] | [7 empty] | 17 | 0 | 1 | 0.9 | 0.4 | 0.9978 | 0.99685 | 0.99549 | 0.99355 | 0.99077 | 0.9868 | 0.98115 | 0.97312 | 0.96177 | 0.94585 | 0.9237 | 0.89334 | 0.85255 | 0.79921 | 0.73205 | 0.65146 | 0.56032 | 0.46411 | 0.3698 | 0.28394 | 0.21097 | 0.15254 | 0.10795 | 0.075177 | 0.051743 | 0.035319 | 0.023969 | 0.016202
Calulation | 2023 | 2024 | 2025 | 2026 | 2027 | 2028 | 2029 | 2030 | 2031 | 2032 | 2033 | 2034 | 2035 | 2036 | 2037 | 0 2023: 2038; 1 2024: 2039; 2 2025: 2040; 3 2026: 2041; 4 2027: 2042; 5 2028: 2043; 6 2029: 2044; 7 2030: 2045; 8 2031: 2046; 9 2032: 2047; 10 2033: 2048; 11 2034: 2049; 12 2035: 2050
Capex vehicle | 29976939.3271 | 29966962.7281 | 29952681.4489 | 29932251.0747 | 29903051.5618 | 29861377.5465 | 29802023.5251 | 29717749.3232 | 29598635.837 | 29431402.6513 | 29198887.8158 | 28880118.6746 | 28451727.1068 | 27891736.5685 | 27186523.1362 | 0 2023: 26340287.2607; 1 2024: 25383386.0275; 2 2025: 24373189.3217; 3 2026: 23382871.3975; 4 2027: 22481364.6069; 5 2028: 21715212.2119; 6 2029: 21101661.3536; 7 2030: 20633494.8175; 8 2031: 20289354.8663; 9 2032: 20043299.7799; 10 2033: 19870851.5016; 11 2034: 19751679.1418; 12 2035: 19670123.5574
Residual value (vehicle) | -1500988.3146 | -1501415.8831 | -1502027.9379 | -1502903.5254 | -1504154.9331 | -1505940.9623 | -1508484.7061 | -1512096.4576 | -1517201.3213 | -1524368.4578 | -1534333.3793 | -1547994.9139 | -1566354.5526 | -1590354.1471 | -1620577.5799 | 0 2023: -1656844.8317; 1 2024: -1697854.8845; 2 2025: -1741149.0291; 3 2026: -1783591.2258; 4 2027: -1822227.2311; 5 2028: -1855062.3338; 6 2029: -1881357.3706; 7 2030: -1901421.6507; 8 2031: -1916170.5057; 9 2032: -1926715.7237; 10 2033: -1934106.3642; 11 2034: -1939213.7511; 12 2035: -1942708.9904
Capex costumization | 1000000 | 1000000 | 1000000 | 1000000 | 1000000 | 1000000 | 1000000 | 1000000 | 1000000 | 1000000 | 1000000 | 1000000 | 1000000 | 1000000 | 1000000 | 0 2023: 1000000; 1 2024: 1000000; 2 2025: 1000000; 3 2026: 1000000; 4 2027: 1000000; 5 2028: 1000000; 6 2029: 1000000; 7 2030: 1000000; 8 2031: 1000000; 9 2032: 1000000; 10 2033: 1000000; 11 2034: 1000000; 12 2035: 1000000
Residual value (costumization) | -100000 | -100000 | -100000 | -100000 | -100000 | -100000 | -100000 | -100000 | -100000 | -100000 | -100000 | -100000 | -100000 | -100000 | -100000 | 0 2023: -100000; 1 2024: -100000; 2 2025: -100000; 3 2026: -100000; 4 2027: -100000; 5 2028: -100000; 6 2029: -100000; 7 2030: -100000; 8 2031: -100000; 9 2032: -100000; 10 2033: -100000; 11 2034: -100000; 12 2035: -100000
WACC | 0.06 | 0.06 | 0.06 | 0.06 | 0.06 | 0.06 | 0.06 | 0.06 | 0.06 | 0.06 | 0.06 | 0.06 | 0.06 | 0.06 | 0.06 | 0 2023: 0.06; 1 2024: 0.06; 2 2025: 0.06; 3 2026: 0.06; 4 2027: 0.06; 5 2028: 0.06; 6 2029: 0.06; 7 2030: 0.06; 8 2031: 0.06; 9 2032: 0.06; 10 2033: 0.06; 11 2034: 0.06; 12 2035: 0.06
Opex fix (admin, crew, insurance) | 1208235.2941 | 1208235.2941 | 1208235.2941 | 1208235.2941 | 1208235.2941 | 1208235.2941 | 1208235.2941 | 1208235.2941 | 1208235.2941 | 1208235.2941 | 1208235.2941 | 1208235.2941 | 1208235.2941 | 1208235.2941 | 1208235.2941 | 0 2023: 1208235.2941; 1 2024: 1208235.2941; 2 2025: 1208235.2941; 3 2026: 1208235.2941; 4 2027: 1208235.2941; 5 2028: 1208235.2941; 6 2029: 1208235.2941; 7 2030: 1208235.2941; 8 2031: 1208235.2941; 9 2032: 1208235.2941; 10 2033: 1208235.2941; 11 2034: 1208235.2941; 12 2035: 1208235.2941
Opex maintenance & repair | 338823.5294 | 338823.5294 | 338823.5294 | 338823.5294 | 338823.5294 | 338823.5294 | 338823.5294 | 338823.5294 | 338823.5294 | 338823.5294 | 338823.5294 | 338823.5294 | 338823.5294 | 338823.5294 | 338823.5294 | 0 2023: 338823.5294; 1 2024: 338823.5294; 2 2025: 338823.5294; 3 2026: 338823.5294; 4 2027: 338823.5294; 5 2028: 338823.5294; 6 2029: 338823.5294; 7 2030: 338823.5294; 8 2031: 338823.5294; 9 2032: 338823.5294; 10 2033: 338823.5294; 11 2034: 338823.5294; 12 2035: 338823.5294
Opex var (mode-fees) | 0.8458 | 0.8458 | 0.8458 | 0.8458 | 0.8458 | 0.8458 | 0.8458 | 0.8458 | 0.8458 | 0.8458 | 0.8458 | 0.8458 | 0.8458 | 0.8458 | 0.8458 | 0 2023: 0.8458; 1 2024: 0.8458; 2 2025: 0.8458; 3 2026: 0.8458; 4 2027: 0.8458; 5 2028: 0.8458; 6 2029: 0.8458; 7 2030: 0.8458; 8 2031: 0.8458; 9 2032: 0.8458; 10 2033: 0.8458; 11 2034: 0.8458; 12 2035: 0.8458
Fuel Economy | 588.8463 | 588.7798 | 588.6845 | 588.5483 | 588.3537 | 588.0759 | 587.6802 | 587.1183 | 586.3242 | 585.2094 | 583.6593 | 581.5341 | 578.6782 | 574.9449 | 570.2435 | 0 2023: 564.6019; 1 2024: 558.2226; 2 2025: 551.4879; 3 2026: 544.8858; 4 2027: 538.8758; 5 2028: 533.7681; 6 2029: 529.6777; 7 2030: 526.5566; 8 2031: 524.2624; 9 2032: 522.622; 10 2033: 521.4723; 11 2034: 520.6779; 12 2035: 520.1342
Fuel Cost | 0.17651 | 0.17141 | 0.16632 | 0.16281 | 0.15931 | 0.15581 | 0.15231 | 0.14881 | 0.1491 | 0.14939 | 0.14968 | 0.14997 | 0.15027 | 0.14685 | 0.14343 | 0 2023: 0.14002; 1 2024: 0.1366; 2 2025: 0.13319; 3 2026: 0.13003; 4 2027: 0.12687; 5 2028: 0.12372; 6 2029: 0.12056; 7 2030: 0.11741; 8 2031: 0.11483; 9 2032: 0.11226; 10 2033: 0.10968; 11 2034: 0.10711; 12 2035: 0.10453
Emission Cost | 0 | 0 | 0 | 0 | 0 | 0 | 0 | 0 | 0 | 0 | 0 | 0 | 0 | 0 | 0 | 0 2023: 0; 1 2024: 0; 2 2025: 0; 3 2026: 0; 4 2027: 0; 5 2028: 0; 6 2029: 0; 7 2030: 0; 8 2031: 0; 9 2032: 0; 10 2033: 0; 11 2034: 0; 12 2035: 0
Lifetime vehicle | 25 | 25 | 25 | 25 | 25 | 25 | 25 | 25 | 25 | 25 | 25 | 25 | 25 | 25 | 25 | 0 2023: 25; 1 2024: 25; 2 2025: 25; 3 2026: 25; 4 2027: 25; 5 2028: 25; 6 2029: 25; 7 2030: 25; 8 2031: 25; 9 2032: 25; 10 2033: 25; 11 2034: 25; 12 2035: 25
Lifetime costumization | 25 | 25 | 25 | 25 | 25 | 25 | 25 | 25 | 25 | 25 | 25 | 25 | 25 | 25 | 25 | 0 2023: 25; 1 2024: 25; 2 2025: 25; 3 2026: 25; 4 2027: 25; 5 2028: 25; 6 2029: 25; 7 2030: 25; 8 2031: 25; 9 2032: 25; 10 2033: 25; 11 2034: 25; 12 2035: 25
Tonnage . | 9450 | 9450 | 9450 | 9450 | 9450 | 9450 | 9450 | 9450 | 9450 | 9450 | 9450 | 9450 | 9450 | 9450 | 9450 | 0 2023: 9450; 1 2024: 9450; 2 2025: 9450; 3 2026: 9450; 4 2027: 9450; 5 2028: 9450; 6 2029: 9450; 7 2030: 9450; 8 2031: 9450; 9 2032: 9450; 10 2033: 9450; 11 2034: 9450; 12 2035: 9450
Market failure (av. utilization) | 6426 | 6426 | 6426 | 6426 | 6426 | 6426 | 6426 | 6426 | 6426 | 6426 | 6426 | 6426 | 6426 | 6426 | 6426 | 0 2023: 6426; 1 2024: 6426; 2 2025: 6426; 3 2026: 6426; 4 2027: 6426; 5 2028: 6426; 6 2029: 6426; 7 2030: 6426; 8 2031: 6426; 9 2032: 6426; 10 2033: 6426; 11 2034: 6426; 12 2035: 6426
Payload loss (fuel) | 944.5849 | 944.4053 | 944.1483 | 943.7805 | 943.2549 | 942.5048 | 941.4364 | 939.9195 | 937.7754 | 934.7652 | 930.58 | 924.8421 | 917.1311 | 907.0513 | 894.3574 | 0 2023: 879.1252; 1 2024: 861.9009; 2 2025: 843.7174; 3 2026: 825.8917; 4 2027: 809.6646; 5 2028: 795.8738; 6 2029: 784.8299; 7 2030: 776.4029; 8 2031: 770.2084; 9 2032: 765.7794; 10 2033: 762.6753; 11 2034: 760.5302; 12 2035: 759.0622
Annual Mileage | 120000 | 120000 | 120000 | 120000 | 120000 | 120000 | 120000 | 120000 | 120000 | 120000 | 120000 | 120000 | 120000 | 120000 | 120000 | 0 2023: 120000; 1 2024: 120000; 2 2025: 120000; 3 2026: 120000; 4 2027: 120000; 5 2028: 120000; 6 2029: 120000; 7 2030: 120000; 8 2031: 120000; 9 2032: 120000; 10 2033: 120000; 11 2034: 120000; 12 2035: 120000
Calulation | 2023 | 2024 | 2025 | 2026 | 2027 | 2028 | 2029 | 2030 | 2031 | 2032 | 2033 | 2034 | 2035 | 2036 | 2037 | 0 2023: 2038; 1 2024: 2039; 2 2025: 2040; 3 2026: 2041; 4 2027: 2042; 5 2028: 2043; 6 2029: 2044; 7 2030: 2045; 8 2031: 2046; 9 2032: 2047; 10 2033: 2048; 11 2034: 2049; 12 2035: 2050
Capex vehicle | 2344997.5856 | 2344217.149 | 2343099.9714 | 2341501.7703 | 2339217.5882 | 2335957.5668 | 2331314.4965 | 2324722.0022 | 2315404.1451 | 2302322.0418 | 2284133.1693 | 2259196.9055 | 2225685.239 | 2181879.017 | 2126712.4846 | 0 2023: 2060514.2292; 1 2024: 1985658.986; 2 2025: 1906634.613; 3 2026: 1829165.2918; 4 2027: 1758643.3741; 5 2028: 1698709.7866; 6 2029: 1650713.7165; 7 2030: 1614090.5848; 8 2031: 1587169.6458; 9 2032: 1567921.5639; 10 2033: 1554431.5011; 11 2034: 1545109.0384; 12 2035: 1538729.2127
Residual value (vehicle) | -117417.3899 | -117450.8372 | -117498.7162 | -117567.2106 | -117665.1041 | -117804.8193 | -118003.808 | -118286.3435 | -118685.6802 | -119246.3418 | -120025.8649 | -121094.5619 | -122530.7762 | -124408.1857 | -126772.4657 | 0 2023: -129609.5338; 1 2024: -132817.6156; 2 2025: -136204.3745; 3 2026: -139524.4882; 4 2027: -142546.8561; 5 2028: -145115.4385; 6 2029: -147172.4129; 7 2030: -148741.9757; 8 2031: -149895.7302; 9 2032: -150720.648; 10 2033: -151298.7935; 11 2034: -151698.3277; 12 2035: -151971.7488
Capex costumization | 78226.7182 | 78226.7182 | 78226.7182 | 78226.7182 | 78226.7182 | 78226.7182 | 78226.7182 | 78226.7182 | 78226.7182 | 78226.7182 | 78226.7182 | 78226.7182 | 78226.7182 | 78226.7182 | 78226.7182 | 0 2023: 78226.7182; 1 2024: 78226.7182; 2 2025: 78226.7182; 3 2026: 78226.7182; 4 2027: 78226.7182; 5 2028: 78226.7182; 6 2029: 78226.7182; 7 2030: 78226.7182; 8 2031: 78226.7182; 9 2032: 78226.7182; 10 2033: 78226.7182; 11 2034: 78226.7182; 12 2035: 78226.7182
Residual value (costumization) | -7822.6718 | -7822.6718 | -7822.6718 | -7822.6718 | -7822.6718 | -7822.6718 | -7822.6718 | -7822.6718 | -7822.6718 | -7822.6718 | -7822.6718 | -7822.6718 | -7822.6718 | -7822.6718 | -7822.6718 | 0 2023: -7822.6718; 1 2024: -7822.6718; 2 2025: -7822.6718; 3 2026: -7822.6718; 4 2027: -7822.6718; 5 2028: -7822.6718; 6 2029: -7822.6718; 7 2030: -7822.6718; 8 2031: -7822.6718; 9 2032: -7822.6718; 10 2033: -7822.6718; 11 2034: -7822.6718; 12 2035: -7822.6718
Opex fix (admin, crew, insurance) | 1208235.2941 | 1208235.2941 | 1208235.2941 | 1208235.2941 | 1208235.2941 | 1208235.2941 | 1208235.2941 | 1208235.2941 | 1208235.2941 | 1208235.2941 | 1208235.2941 | 1208235.2941 | 1208235.2941 | 1208235.2941 | 1208235.2941 | 0 2023: 1208235.2941; 1 2024: 1208235.2941; 2 2025: 1208235.2941; 3 2026: 1208235.2941; 4 2027: 1208235.2941; 5 2028: 1208235.2941; 6 2029: 1208235.2941; 7 2030: 1208235.2941; 8 2031: 1208235.2941; 9 2032: 1208235.2941; 10 2033: 1208235.2941; 11 2034: 1208235.2941; 12 2035: 1208235.2941
Opex maintenance & repair | 338823.5294 | 338823.5294 | 338823.5294 | 338823.5294 | 338823.5294 | 338823.5294 | 338823.5294 | 338823.5294 | 338823.5294 | 338823.5294 | 338823.5294 | 338823.5294 | 338823.5294 | 338823.5294 | 338823.5294 | 0 2023: 338823.5294; 1 2024: 338823.5294; 2 2025: 338823.5294; 3 2026: 338823.5294; 4 2027: 338823.5294; 5 2028: 338823.5294; 6 2029: 338823.5294; 7 2030: 338823.5294; 8 2031: 338823.5294; 9 2032: 338823.5294; 10 2033: 338823.5294; 11 2034: 338823.5294; 12 2035: 338823.5294
Opex var (mode-fees) | 101496.2235 | 101496.2235 | 101496.2235 | 101496.2235 | 101496.2235 | 101496.2235 | 101496.2235 | 101496.2235 | 101496.2235 | 101496.2235 | 101496.2235 | 101496.2235 | 101496.2235 | 101496.2235 | 101496.2235 | 0 2023: 101496.2235; 1 2024: 101496.2235; 2 2025: 101496.2235; 3 2026: 101496.2235; 4 2027: 101496.2235; 5 2028: 101496.2235; 6 2029: 101496.2235; 7 2030: 101496.2235; 8 2031: 101496.2235; 9 2032: 101496.2235; 10 2033: 101496.2235; 11 2034: 101496.2235; 12 2035: 101496.2235
Fuel Cost | 12472299.8949 | 12110872.3483 | 11748953.3882 | 11498892.2829 | 11247828.0339 | 10995372.4811 | 10740996.2038 | 10483985.9023 | 10490368.0649 | 10490943.6428 | 10483623.8115 | 10465846.4898 | 10434742.0158 | 10131722.871 | 9815100.6996 | 0 2023: 9486536.7054; 1 2024: 9150504.6074; 2 2025: 8814024.4289; 3 2026: 8502191.1392; 4 2027: 8204371.8422; 5 2028: 7924500.6323; 6 2029: 7663216.0021; 7 2030: 7418684.4342; 8 2031: 7224307.2561; 9 2032: 7040156.9951; 10 2033: 6863479.4527; 11 2034: 6692077.5459; 12 2035: 6524312.4439
Emission Cost | 0 | 0 | 0 | 0 | 0 | 0 | 0 | 0 | 0 | 0 | 0 | 0 | 0 | 0 | 0 | 0 2023: 0; 1 2024: 0; 2 2025: 0; 3 2026: 0; 4 2027: 0; 5 2028: 0; 6 2029: 0; 7 2030: 0; 8 2031: 0; 9 2032: 0; 10 2033: 0; 11 2034: 0; 12 2035: 0
€/a | 16418839.184 | 16056597.7535 | 15693513.7367 | 15441785.936 | 15188339.6114 | 14932484.322 | 14673265.9856 | 14409380.6544 | 14406045.6232 | 14392978.4362 | 14366690.2093 | 14322907.9267 | 14256855.572 | 13908152.7957 | 13533999.8118 | 0 2023: 13136400.4942; 1 2024: 12722305.0712; 2 2025: 12303413.7608; 3 2026: 11910791.0362; 4 2027: 11539427.4537; 5 2028: 11197054.0739; 6 2029: 10885716.3992; 7 2030: 10602992.1367; 8 2031: 10380540.2652; 9 2032: 10176317.0045; 10 2033: 9985571.2536; 11 2034: 9804447.3501; 12 2035: 9630029.0013
Calulation | 2023 | 2024 | 2025 | 2026 | 2027 | 2028 | 2029 | 2030 | 2031 | 2032 | 2033 | 2034 | 2035 | 2036 | 2037 | 0 2023: 2038; 1 2024: 2039; 2 2025: 2040; 3 2026: 2041; 4 2027: 2042; 5 2028: 2043; 6 2029: 2044; 7 2030: 2045; 8 2031: 2046; 9 2032: 2047; 10 2033: 2048; 11 2034: 2049; 12 2035: 2050
Capex vehicle | 19.5416 | 19.5351 | 19.5258 | 19.5125 | 19.4935 | 19.4663 | 19.4276 | 19.3727 | 19.295 | 19.186 | 19.0344 | 18.8266 | 18.5474 | 18.1823 | 17.7226 | 0 2023: 17.171; 1 2024: 16.5472; 2 2025: 15.8886; 3 2026: 15.243; 4 2027: 14.6554; 5 2028: 14.1559; 6 2029: 13.7559; 7 2030: 13.4508; 8 2031: 13.2264; 9 2032: 13.066; 10 2033: 12.9536; 11 2034: 12.8759; 12 2035: 12.8227
Residual value (vehicle) | -0.97848 | -0.97876 | -0.97916 | -0.97973 | -0.98054 | -0.98171 | -0.98337 | -0.98572 | -0.98905 | -0.99372 | -1.0002 | -1.0091 | -1.0211 | -1.0367 | -1.0564 | 0 2023: -1.0801; 1 2024: -1.1068; 2 2025: -1.135; 3 2026: -1.1627; 4 2027: -1.1879; 5 2028: -1.2093; 6 2029: -1.2264; 7 2030: -1.2395; 8 2031: -1.2491; 9 2032: -1.256; 10 2033: -1.2608; 11 2034: -1.2642; 12 2035: -1.2664
Capex costumization | 0.65189 | 0.65189 | 0.65189 | 0.65189 | 0.65189 | 0.65189 | 0.65189 | 0.65189 | 0.65189 | 0.65189 | 0.65189 | 0.65189 | 0.65189 | 0.65189 | 0.65189 | 0 2023: 0.65189; 1 2024: 0.65189; 2 2025: 0.65189; 3 2026: 0.65189; 4 2027: 0.65189; 5 2028: 0.65189; 6 2029: 0.65189; 7 2030: 0.65189; 8 2031: 0.65189; 9 2032: 0.65189; 10 2033: 0.65189; 11 2034: 0.65189; 12 2035: 0.65189
Residual value (costumization) | -0.065189 | -0.065189 | -0.065189 | -0.065189 | -0.065189 | -0.065189 | -0.065189 | -0.065189 | -0.065189 | -0.065189 | -0.065189 | -0.065189 | -0.065189 | -0.065189 | -0.065189 | 0 2023: -0.065189; 1 2024: -0.065189; 2 2025: -0.065189; 3 2026: -0.065189; 4 2027: -0.065189; 5 2028: -0.065189; 6 2029: -0.065189; 7 2030: -0.065189; 8 2031: -0.065189; 9 2032: -0.065189; 10 2033: -0.065189; 11 2034: -0.065189; 12 2035: -0.065189
Opex fix (admin, crew, insurance) | 10.0686 | 10.0686 | 10.0686 | 10.0686 | 10.0686 | 10.0686 | 10.0686 | 10.0686 | 10.0686 | 10.0686 | 10.0686 | 10.0686 | 10.0686 | 10.0686 | 10.0686 | 0 2023: 10.0686; 1 2024: 10.0686; 2 2025: 10.0686; 3 2026: 10.0686; 4 2027: 10.0686; 5 2028: 10.0686; 6 2029: 10.0686; 7 2030: 10.0686; 8 2031: 10.0686; 9 2032: 10.0686; 10 2033: 10.0686; 11 2034: 10.0686; 12 2035: 10.0686
Opex maintenance & repair | 2.8235 | 2.8235 | 2.8235 | 2.8235 | 2.8235 | 2.8235 | 2.8235 | 2.8235 | 2.8235 | 2.8235 | 2.8235 | 2.8235 | 2.8235 | 2.8235 | 2.8235 | 0 2023: 2.8235; 1 2024: 2.8235; 2 2025: 2.8235; 3 2026: 2.8235; 4 2027: 2.8235; 5 2028: 2.8235; 6 2029: 2.8235; 7 2030: 2.8235; 8 2031: 2.8235; 9 2032: 2.8235; 10 2033: 2.8235; 11 2034: 2.8235; 12 2035: 2.8235
Opex var (mode-fees) | 0.8458 | 0.8458 | 0.8458 | 0.8458 | 0.8458 | 0.8458 | 0.8458 | 0.8458 | 0.8458 | 0.8458 | 0.8458 | 0.8458 | 0.8458 | 0.8458 | 0.8458 | 0 2023: 0.8458; 1 2024: 0.8458; 2 2025: 0.8458; 3 2026: 0.8458; 4 2027: 0.8458; 5 2028: 0.8458; 6 2029: 0.8458; 7 2030: 0.8458; 8 2031: 0.8458; 9 2032: 0.8458; 10 2033: 0.8458; 11 2034: 0.8458; 12 2035: 0.8458
Fuel Cost | 103.9358 | 100.9239 | 97.9079 | 95.8241 | 93.7319 | 91.6281 | 89.5083 | 87.3665 | 87.4197 | 87.4245 | 87.3635 | 87.2154 | 86.9562 | 84.431 | 81.7925 | 0 2023: 79.0545; 1 2024: 76.2542; 2 2025: 73.4502; 3 2026: 70.8516; 4 2027: 68.3698; 5 2028: 66.0375; 6 2029: 63.8601; 7 2030: 61.8224; 8 2031: 60.2026; 9 2032: 58.668; 10 2033: 57.1957; 11 2034: 55.7673; 12 2035: 54.3693
Emission Cost | 0 | 0 | 0 | 0 | 0 | 0 | 0 | 0 | 0 | 0 | 0 | 0 | 0 | 0 | 0 | 0 2023: 0; 1 2024: 0; 2 2025: 0; 3 2026: 0; 4 2027: 0; 5 2028: 0; 6 2029: 0; 7 2030: 0; 8 2031: 0; 9 2032: 0; 10 2033: 0; 11 2034: 0; 12 2035: 0
€/km | 136.954 | 133.9354 | 130.9097 | 128.8119 | 126.6999 | 124.5677 | 122.4076 | 120.2085 | 120.1808 | 120.0719 | 119.8528 | 119.4879 | 118.9375 | 116.0317 | 112.9137 | 0 2023: 109.6004; 1 2024: 106.1496; 2 2025: 102.6588; 3 2026: 99.387; 4 2027: 96.2923; 5 2028: 93.4392; 6 2029: 90.8447; 7 2030: 88.4886; 8 2031: 86.6349; 9 2032: 84.933; 10 2033: 83.3435; 11 2034: 81.8341; 12 2035: 80.3806
Calulation | 2023 | 2024 | 2025 | 2026 | 2027 | 2028 | 2029 | 2030 | 2031 | 2032 | 2033 | 2034 | 2035 | 2036 | 2037 | 0 2023: 2038; 1 2024: 2039; 2 2025: 2040; 3 2026: 2041; 4 2027: 2042; 5 2028: 2043; 6 2029: 2044; 7 2030: 2045; 8 2031: 2046; 9 2032: 2047; 10 2033: 2048; 11 2034: 2049; 12 2035: 2050
Capex vehicle | 0.0020679 | 0.0020672 | 0.0020662 | 0.0020648 | 0.0020628 | 0.0020599 | 0.0020558 | 0.00205 | 0.0020418 | 0.0020303 | 0.0020142 | 0.0019922 | 0.0019627 | 0.0019241 | 0.0018754 | 0 2023: 0.001817; 1 2024: 0.001751; 2 2025: 0.0016813; 3 2026: 0.001613; 4 2027: 0.0015508; 5 2028: 0.001498; 6 2029: 0.0014557; 7 2030: 0.0014234; 8 2031: 0.0013996; 9 2032: 0.0013826; 10 2033: 0.0013708; 11 2034: 0.0013625; 12 2035: 0.0013569
Residual value (vehicle) | -0.00010354 | -0.00010357 | -0.00010361 | -0.00010367 | -0.00010376 | -0.00010388 | -0.00010406 | -0.00010431 | -0.00010466 | -0.00010516 | -0.00010584 | -0.00010679 | -0.00010805 | -0.00010971 | -0.00011179 | 0 2023: -0.00011429; 1 2024: -0.00011712; 2 2025: -0.00012011; 3 2026: -0.00012304; 4 2027: -0.0001257; 5 2028: -0.00012797; 6 2029: -0.00012978; 7 2030: -0.00013117; 8 2031: -0.00013218; 9 2032: -0.00013291; 10 2033: -0.00013342; 11 2034: -0.00013377; 12 2035: -0.00013401
Capex costumization | 6.8983e-05 | 6.8983e-05 | 6.8983e-05 | 6.8983e-05 | 6.8983e-05 | 6.8983e-05 | 6.8983e-05 | 6.8983e-05 | 6.8983e-05 | 6.8983e-05 | 6.8983e-05 | 6.8983e-05 | 6.8983e-05 | 6.8983e-05 | 6.8983e-05 | 0 2023: 6.8983e-05; 1 2024: 6.8983e-05; 2 2025: 6.8983e-05; 3 2026: 6.8983e-05; 4 2027: 6.8983e-05; 5 2028: 6.8983e-05; 6 2029: 6.8983e-05; 7 2030: 6.8983e-05; 8 2031: 6.8983e-05; 9 2032: 6.8983e-05; 10 2033: 6.8983e-05; 11 2034: 6.8983e-05; 12 2035: 6.8983e-05
Residual value (costumization) | -6.8983e-06 | -6.8983e-06 | -6.8983e-06 | -6.8983e-06 | -6.8983e-06 | -6.8983e-06 | -6.8983e-06 | -6.8983e-06 | -6.8983e-06 | -6.8983e-06 | -6.8983e-06 | -6.8983e-06 | -6.8983e-06 | -6.8983e-06 | -6.8983e-06 | 0 2023: -6.8983e-06; 1 2024: -6.8983e-06; 2 2025: -6.8983e-06; 3 2026: -6.8983e-06; 4 2027: -6.8983e-06; 5 2028: -6.8983e-06; 6 2029: -6.8983e-06; 7 2030: -6.8983e-06; 8 2031: -6.8983e-06; 9 2032: -6.8983e-06; 10 2033: -6.8983e-06; 11 2034: -6.8983e-06; 12 2035: -6.8983e-06
Opex fix (admin, crew, insurance) | 0.0010655 | 0.0010655 | 0.0010655 | 0.0010655 | 0.0010655 | 0.0010655 | 0.0010655 | 0.0010655 | 0.0010655 | 0.0010655 | 0.0010655 | 0.0010655 | 0.0010655 | 0.0010655 | 0.0010655 | 0 2023: 0.0010655; 1 2024: 0.0010655; 2 2025: 0.0010655; 3 2026: 0.0010655; 4 2027: 0.0010655; 5 2028: 0.0010655; 6 2029: 0.0010655; 7 2030: 0.0010655; 8 2031: 0.0010655; 9 2032: 0.0010655; 10 2033: 0.0010655; 11 2034: 0.0010655; 12 2035: 0.0010655
Opex maintenance & repair | 0.00029879 | 0.00029879 | 0.00029879 | 0.00029879 | 0.00029879 | 0.00029879 | 0.00029879 | 0.00029879 | 0.00029879 | 0.00029879 | 0.00029879 | 0.00029879 | 0.00029879 | 0.00029879 | 0.00029879 | 0 2023: 0.00029879; 1 2024: 0.00029879; 2 2025: 0.00029879; 3 2026: 0.00029879; 4 2027: 0.00029879; 5 2028: 0.00029879; 6 2029: 0.00029879; 7 2030: 0.00029879; 8 2031: 0.00029879; 9 2032: 0.00029879; 10 2033: 0.00029879; 11 2034: 0.00029879; 12 2035: 0.00029879
Opex var (mode-fees) | 8.9503e-05 | 8.9503e-05 | 8.9503e-05 | 8.9503e-05 | 8.9503e-05 | 8.9503e-05 | 8.9503e-05 | 8.9503e-05 | 8.9503e-05 | 8.9503e-05 | 8.9503e-05 | 8.9503e-05 | 8.9503e-05 | 8.9503e-05 | 8.9503e-05 | 0 2023: 8.9503e-05; 1 2024: 8.9503e-05; 2 2025: 8.9503e-05; 3 2026: 8.9503e-05; 4 2027: 8.9503e-05; 5 2028: 8.9503e-05; 6 2029: 8.9503e-05; 7 2030: 8.9503e-05; 8 2031: 8.9503e-05; 9 2032: 8.9503e-05; 10 2033: 8.9503e-05; 11 2034: 8.9503e-05; 12 2035: 8.9503e-05
Fuel Cost | 0.010999 | 0.01068 | 0.010361 | 0.01014 | 0.0099187 | 0.0096961 | 0.0094718 | 0.0092451 | 0.0092508 | 0.0092513 | 0.0092448 | 0.0092291 | 0.0092017 | 0.0089345 | 0.0086553 | 0 2023: 0.0083656; 1 2024: 0.0080692; 2 2025: 0.0077725; 3 2026: 0.0074975; 4 2027: 0.0072349; 5 2028: 0.0069881; 6 2029: 0.0067577; 7 2030: 0.006542; 8 2031: 0.0063706; 9 2032: 0.0062083; 10 2033: 0.0060525; 11 2034: 0.0059013; 12 2035: 0.0057534
Market failure (av. utilization) | 0.00682 | 0.0066697 | 0.006519 | 0.0064145 | 0.0063094 | 0.0062032 | 0.0060956 | 0.0059861 | 0.0059847 | 0.0059793 | 0.0059684 | 0.0059502 | 0.0059228 | 0.0057781 | 0.0056228 | 0 2023: 0.0054578; 1 2024: 0.005286; 2 2025: 0.0051122; 3 2026: 0.0049492; 4 2027: 0.0047951; 5 2028: 0.0046531; 6 2029: 0.0045239; 7 2030: 0.0044065; 8 2031: 0.0043142; 9 2032: 0.0042295; 10 2033: 0.0041503; 11 2034: 0.0040751; 12 2035: 0.0040028
Payload loss (fuel) | 0.0016095 | 0.0015737 | 0.0015377 | 0.0015124 | 0.0014867 | 0.0014603 | 0.0014332 | 0.0014049 | 0.0014011 | 0.0013948 | 0.0013854 | 0.0013717 | 0.0013528 | 0.0013037 | 0.001249 | 0 2023: 0.0011896; 1 2024: 0.0011273; 2 2025: 0.001065; 3 2026: 0.0010072; 4 2027: 0.00095485; 5 2028: 0.00090932; 6 2029: 0.0008707; 7 2030: 0.00083819; 8 2031: 0.0008135; 9 2032: 0.00079253; 10 2033: 0.00077427; 11 2034: 0.00075792; 12 2035: 0.0007429
Emission Cost | 0 | 0 | 0 | 0 | 0 | 0 | 0 | 0 | 0 | 0 | 0 | 0 | 0 | 0 | 0 | 0 2023: 0; 1 2024: 0; 2 2025: 0; 3 2026: 0; 4 2027: 0; 5 2028: 0; 6 2029: 0; 7 2030: 0; 8 2031: 0; 9 2032: 0; 10 2033: 0; 11 2034: 0; 12 2035: 0
€/tkm | 0.022908 | 0.022403 | 0.021896 | 0.021544 | 0.02119 | 0.020832 | 0.020468 | 0.020098 | 0.02009 | 0.020066 | 0.020023 | 0.019952 | 0.019848 | 0.019346 | 0.018807 | 0 2023: 0.018232; 1 2024: 0.017632; 2 2025: 0.017027; 3 2026: 0.01646; 4 2027: 0.015926; 5 2028: 0.015436; 6 2029: 0.014994; 7 2030: 0.014595; 8 2031: 0.014282; 9 2032: 0.013996; 10 2033: 0.01373; 11 2034: 0.013479; 12 2035: 0.013238
Short-sea: Container
Hydrogen
* Capex vehicle: Purchase cost of the non-costumized asset
** Capex installation: May include costumized trailer or application-specific features
DO NOT CHANGE THE WHITE CELLS
COSTUMIZE THE BLUE BOXES
CALCULATOR OUTPUT
Input parameter | 2023 | 2050 |  | Applied cost change factor | [6 empty] | Input Sigmoid function |  |  |  |  | 0 | 1 | 2 | 3 | 4 | 5 | 6 | 7 | 8 | 9 | 10 | 11 | 12 | 13 | 14 | 15 | 16 | 17 | 18 | 19 | 20 | 21 | 22 | 23 | 24 | 25 | 26 | 27
| Start value | End value | Unit | [7 empty] | midway | min | max | a | k | 2023 | 2024 | 2025 | 2026 | 2027 | 2028 | 2029 | 2030 | 2031 | 2032 | 2033 | 2034 | 2035 | 2036 | 2037 | 2038 | 2039 | 2040 | 2041 | 2042 | 2043 | 2044 | 2045 | 2046 | 2047 | 2048 | 2049 | 2050
Capex vehicle | 30000000 | 19500000 | [€] | [7 empty] | 17 | 0 | 1 | 0.9 | 0.4 | 0.9978 | 0.99685 | 0.99549 | 0.99355 | 0.99077 | 0.9868 | 0.98115 | 0.97312 | 0.96177 | 0.94585 | 0.9237 | 0.89334 | 0.85255 | 0.79921 | 0.73205 | 0.65146 | 0.56032 | 0.46411 | 0.3698 | 0.28394 | 0.21097 | 0.15254 | 0.10795 | 0.075177 | 0.051743 | 0.035319 | 0.023969 | 0.016202
Residual value (vehicle) | -1500000 | -1950000 | [€] | [7 empty] | 17 | 0 | 1 | 0.9 | 0.4 | 0.9978 | 0.99685 | 0.99549 | 0.99355 | 0.99077 | 0.9868 | 0.98115 | 0.97312 | 0.96177 | 0.94585 | 0.9237 | 0.89334 | 0.85255 | 0.79921 | 0.73205 | 0.65146 | 0.56032 | 0.46411 | 0.3698 | 0.28394 | 0.21097 | 0.15254 | 0.10795 | 0.075177 | 0.051743 | 0.035319 | 0.023969 | 0.016202
Capex costumization | 5000000 | 5000000 | [€] | [7 empty] | 17 | 0 | 1 | 0.9 | 0.4 | 0.9978 | 0.99685 | 0.99549 | 0.99355 | 0.99077 | 0.9868 | 0.98115 | 0.97312 | 0.96177 | 0.94585 | 0.9237 | 0.89334 | 0.85255 | 0.79921 | 0.73205 | 0.65146 | 0.56032 | 0.46411 | 0.3698 | 0.28394 | 0.21097 | 0.15254 | 0.10795 | 0.075177 | 0.051743 | 0.035319 | 0.023969 | 0.016202
Residual value (costumization) | -500000 | -500000 | [€] | [7 empty] | 17 | 0 | 1 | 0.9 | 0.4 | 0.9978 | 0.99685 | 0.99549 | 0.99355 | 0.99077 | 0.9868 | 0.98115 | 0.97312 | 0.96177 | 0.94585 | 0.9237 | 0.89334 | 0.85255 | 0.79921 | 0.73205 | 0.65146 | 0.56032 | 0.46411 | 0.3698 | 0.28394 | 0.21097 | 0.15254 | 0.10795 | 0.075177 | 0.051743 | 0.035319 | 0.023969 | 0.016202
WACC | 0.06 | 0.06 | [%] | [7 empty] | 17 | 0 | 1 | 0.9 | 0.4 | 0.9978 | 0.99685 | 0.99549 | 0.99355 | 0.99077 | 0.9868 | 0.98115 | 0.97312 | 0.96177 | 0.94585 | 0.9237 | 0.89334 | 0.85255 | 0.79921 | 0.73205 | 0.65146 | 0.56032 | 0.46411 | 0.3698 | 0.28394 | 0.21097 | 0.15254 | 0.10795 | 0.075177 | 0.051743 | 0.035319 | 0.023969 | 0.016202
Opex fix (admin, crew, insurance) | 1208235.2941 | 1208235.2941 | [€/a] | [7 empty] | 17 | 0 | 1 | 0.9 | 0.4 | 0.9978 | 0.99685 | 0.99549 | 0.99355 | 0.99077 | 0.9868 | 0.98115 | 0.97312 | 0.96177 | 0.94585 | 0.9237 | 0.89334 | 0.85255 | 0.79921 | 0.73205 | 0.65146 | 0.56032 | 0.46411 | 0.3698 | 0.28394 | 0.21097 | 0.15254 | 0.10795 | 0.075177 | 0.051743 | 0.035319 | 0.023969 | 0.016202
Opex maintenance & repair | 338823.5294 | 338823.5294 | [€/a] | [7 empty] | 17 | 0 | 1 | 0.9 | 0.4 | 0.9978 | 0.99685 | 0.99549 | 0.99355 | 0.99077 | 0.9868 | 0.98115 | 0.97312 | 0.96177 | 0.94585 | 0.9237 | 0.89334 | 0.85255 | 0.79921 | 0.73205 | 0.65146 | 0.56032 | 0.46411 | 0.3698 | 0.28394 | 0.21097 | 0.15254 | 0.10795 | 0.075177 | 0.051743 | 0.035319 | 0.023969 | 0.016202
Opex var (mode-fees) | 1.6887 | 1.6887 | [€/km] | [7 empty] | 17 | 0 | 1 | 0.9 | 0.4 | 0.9978 | 0.99685 | 0.99549 | 0.99355 | 0.99077 | 0.9868 | 0.98115 | 0.97312 | 0.96177 | 0.94585 | 0.9237 | 0.89334 | 0.85255 | 0.79921 | 0.73205 | 0.65146 | 0.56032 | 0.46411 | 0.3698 | 0.28394 | 0.21097 | 0.15254 | 0.10795 | 0.075177 | 0.051743 | 0.035319 | 0.023969 | 0.016202
Fuel Economy | 589 | 519 | [kWh/km] | [7 empty] | 17 | 0 | 1 | 0.9 | 0.4 | 0.9978 | 0.99685 | 0.99549 | 0.99355 | 0.99077 | 0.9868 | 0.98115 | 0.97312 | 0.96177 | 0.94585 | 0.9237 | 0.89334 | 0.85255 | 0.79921 | 0.73205 | 0.65146 | 0.56032 | 0.46411 | 0.3698 | 0.28394 | 0.21097 | 0.15254 | 0.10795 | 0.075177 | 0.051743 | 0.035319 | 0.023969 | 0.016202
Fuel Cost | 0.25446 | 0.10949 | [€/kWh] | [7 empty] | 12 | 0 | 1 | 0.9 | 0.4 | 0.9868 | 0.98115 | 0.97312 | 0.96177 | 0.94585 | 0.9237 | 0.89334 | 0.85255 | 0.79921 | 0.73205 | 0.65146 | 0.56032 | 0.46411 | 0.3698 | 0.28394 | 0.21097 | 0.15254 | 0.10795 | 0.075177 | 0.051743 | 0.035319 | 0.023969 | 0.016202 | 0.010922 | 0.0073493 | 0.004939 | 0.0033164 | 0.0022256
Emission Cost | 0 | 0 | [€/km] | [7 empty] | 17 | 0 | 1 | 0.9 | 0.4 | 0.9978 | 0.99685 | 0.99549 | 0.99355 | 0.99077 | 0.9868 | 0.98115 | 0.97312 | 0.96177 | 0.94585 | 0.9237 | 0.89334 | 0.85255 | 0.79921 | 0.73205 | 0.65146 | 0.56032 | 0.46411 | 0.3698 | 0.28394 | 0.21097 | 0.15254 | 0.10795 | 0.075177 | 0.051743 | 0.035319 | 0.023969 | 0.016202
Lifetime vehicle | 25 | 25 | [a] | [7 empty] | 17 | 0 | 1 | 0.9 | 0.4 | 0.9978 | 0.99685 | 0.99549 | 0.99355 | 0.99077 | 0.9868 | 0.98115 | 0.97312 | 0.96177 | 0.94585 | 0.9237 | 0.89334 | 0.85255 | 0.79921 | 0.73205 | 0.65146 | 0.56032 | 0.46411 | 0.3698 | 0.28394 | 0.21097 | 0.15254 | 0.10795 | 0.075177 | 0.051743 | 0.035319 | 0.023969 | 0.016202
Lifetime costumization | 25 | 25 | [a] | [7 empty] | 17 | 0 | 1 | 0.9 | 0.4 | 0.9978 | 0.99685 | 0.99549 | 0.99355 | 0.99077 | 0.9868 | 0.98115 | 0.97312 | 0.96177 | 0.94585 | 0.9237 | 0.89334 | 0.85255 | 0.79921 | 0.73205 | 0.65146 | 0.56032 | 0.46411 | 0.3698 | 0.28394 | 0.21097 | 0.15254 | 0.10795 | 0.075177 | 0.051743 | 0.035319 | 0.023969 | 0.016202
Tonnage . | 9450 | 9450 | [t] | [7 empty] | 17 | 0 | 1 | 0.9 | 0.4 | 0.9978 | 0.99685 | 0.99549 | 0.99355 | 0.99077 | 0.9868 | 0.98115 | 0.97312 | 0.96177 | 0.94585 | 0.9237 | 0.89334 | 0.85255 | 0.79921 | 0.73205 | 0.65146 | 0.56032 | 0.46411 | 0.3698 | 0.28394 | 0.21097 | 0.15254 | 0.10795 | 0.075177 | 0.051743 | 0.035319 | 0.023969 | 0.016202
Market failure (av. utilization) | 0.57333 | 0.57333 | [%] | [7 empty] | 17 | 0 | 1 | 0.9 | 0.4 | 0.9978 | 0.99685 | 0.99549 | 0.99355 | 0.99077 | 0.9868 | 0.98115 | 0.97312 | 0.96177 | 0.94585 | 0.9237 | 0.89334 | 0.85255 | 0.79921 | 0.73205 | 0.65146 | 0.56032 | 0.46411 | 0.3698 | 0.28394 | 0.21097 | 0.15254 | 0.10795 | 0.075177 | 0.051743 | 0.035319 | 0.023969 | 0.016202
Payload loss (fuel) | 0.1 | 0.08 | [%] | [7 empty] | 17 | 0 | 1 | 0.9 | 0.4 | 0.9978 | 0.99685 | 0.99549 | 0.99355 | 0.99077 | 0.9868 | 0.98115 | 0.97312 | 0.96177 | 0.94585 | 0.9237 | 0.89334 | 0.85255 | 0.79921 | 0.73205 | 0.65146 | 0.56032 | 0.46411 | 0.3698 | 0.28394 | 0.21097 | 0.15254 | 0.10795 | 0.075177 | 0.051743 | 0.035319 | 0.023969 | 0.016202
Annual Mileage | 120000 | 120000 | [km/a] | [7 empty] | 17 | 0 | 1 | 0.9 | 0.4 | 0.9978 | 0.99685 | 0.99549 | 0.99355 | 0.99077 | 0.9868 | 0.98115 | 0.97312 | 0.96177 | 0.94585 | 0.9237 | 0.89334 | 0.85255 | 0.79921 | 0.73205 | 0.65146 | 0.56032 | 0.46411 | 0.3698 | 0.28394 | 0.21097 | 0.15254 | 0.10795 | 0.075177 | 0.051743 | 0.035319 | 0.023969 | 0.016202
Calulation | 2023 | 2024 | 2025 | 2026 | 2027 | 2028 | 2029 | 2030 | 2031 | 2032 | 2033 | 2034 | 2035 | 2036 | 2037 | 0 2023: 2038; 1 2024: 2039; 2 2025: 2040; 3 2026: 2041; 4 2027: 2042; 5 2028: 2043; 6 2029: 2044; 7 2030: 2045; 8 2031: 2046; 9 2032: 2047; 10 2033: 2048; 11 2034: 2049; 12 2035: 2050
Capex vehicle | 29976939.3271 | 29966962.7281 | 29952681.4489 | 29932251.0747 | 29903051.5618 | 29861377.5465 | 29802023.5251 | 29717749.3232 | 29598635.837 | 29431402.6513 | 29198887.8158 | 28880118.6746 | 28451727.1068 | 27891736.5685 | 27186523.1362 | 0 2023: 26340287.2607; 1 2024: 25383386.0275; 2 2025: 24373189.3217; 3 2026: 23382871.3975; 4 2027: 22481364.6069; 5 2028: 21715212.2119; 6 2029: 21101661.3536; 7 2030: 20633494.8175; 8 2031: 20289354.8663; 9 2032: 20043299.7799; 10 2033: 19870851.5016; 11 2034: 19751679.1418; 12 2035: 19670123.5574
Residual value (vehicle) | -1500988.3146 | -1501415.8831 | -1502027.9379 | -1502903.5254 | -1504154.9331 | -1505940.9623 | -1508484.7061 | -1512096.4576 | -1517201.3213 | -1524368.4578 | -1534333.3793 | -1547994.9139 | -1566354.5526 | -1590354.1471 | -1620577.5799 | 0 2023: -1656844.8317; 1 2024: -1697854.8845; 2 2025: -1741149.0291; 3 2026: -1783591.2258; 4 2027: -1822227.2311; 5 2028: -1855062.3338; 6 2029: -1881357.3706; 7 2030: -1901421.6507; 8 2031: -1916170.5057; 9 2032: -1926715.7237; 10 2033: -1934106.3642; 11 2034: -1939213.7511; 12 2035: -1942708.9904
Capex costumization | 5000000 | 5000000 | 5000000 | 5000000 | 5000000 | 5000000 | 5000000 | 5000000 | 5000000 | 5000000 | 5000000 | 5000000 | 5000000 | 5000000 | 5000000 | 0 2023: 5000000; 1 2024: 5000000; 2 2025: 5000000; 3 2026: 5000000; 4 2027: 5000000; 5 2028: 5000000; 6 2029: 5000000; 7 2030: 5000000; 8 2031: 5000000; 9 2032: 5000000; 10 2033: 5000000; 11 2034: 5000000; 12 2035: 5000000
Residual value (costumization) | -500000 | -500000 | -500000 | -500000 | -500000 | -500000 | -500000 | -500000 | -500000 | -500000 | -500000 | -500000 | -500000 | -500000 | -500000 | 0 2023: -500000; 1 2024: -500000; 2 2025: -500000; 3 2026: -500000; 4 2027: -500000; 5 2028: -500000; 6 2029: -500000; 7 2030: -500000; 8 2031: -500000; 9 2032: -500000; 10 2033: -500000; 11 2034: -500000; 12 2035: -500000
WACC | 0.06 | 0.06 | 0.06 | 0.06 | 0.06 | 0.06 | 0.06 | 0.06 | 0.06 | 0.06 | 0.06 | 0.06 | 0.06 | 0.06 | 0.06 | 0 2023: 0.06; 1 2024: 0.06; 2 2025: 0.06; 3 2026: 0.06; 4 2027: 0.06; 5 2028: 0.06; 6 2029: 0.06; 7 2030: 0.06; 8 2031: 0.06; 9 2032: 0.06; 10 2033: 0.06; 11 2034: 0.06; 12 2035: 0.06
Opex fix (admin, crew, insurance) | 1208235.2941 | 1208235.2941 | 1208235.2941 | 1208235.2941 | 1208235.2941 | 1208235.2941 | 1208235.2941 | 1208235.2941 | 1208235.2941 | 1208235.2941 | 1208235.2941 | 1208235.2941 | 1208235.2941 | 1208235.2941 | 1208235.2941 | 0 2023: 1208235.2941; 1 2024: 1208235.2941; 2 2025: 1208235.2941; 3 2026: 1208235.2941; 4 2027: 1208235.2941; 5 2028: 1208235.2941; 6 2029: 1208235.2941; 7 2030: 1208235.2941; 8 2031: 1208235.2941; 9 2032: 1208235.2941; 10 2033: 1208235.2941; 11 2034: 1208235.2941; 12 2035: 1208235.2941
Opex maintenance & repair | 338823.5294 | 338823.5294 | 338823.5294 | 338823.5294 | 338823.5294 | 338823.5294 | 338823.5294 | 338823.5294 | 338823.5294 | 338823.5294 | 338823.5294 | 338823.5294 | 338823.5294 | 338823.5294 | 338823.5294 | 0 2023: 338823.5294; 1 2024: 338823.5294; 2 2025: 338823.5294; 3 2026: 338823.5294; 4 2027: 338823.5294; 5 2028: 338823.5294; 6 2029: 338823.5294; 7 2030: 338823.5294; 8 2031: 338823.5294; 9 2032: 338823.5294; 10 2033: 338823.5294; 11 2034: 338823.5294; 12 2035: 338823.5294
Opex var (mode-fees) | 1.6887 | 1.6887 | 1.6887 | 1.6887 | 1.6887 | 1.6887 | 1.6887 | 1.6887 | 1.6887 | 1.6887 | 1.6887 | 1.6887 | 1.6887 | 1.6887 | 1.6887 | 0 2023: 1.6887; 1 2024: 1.6887; 2 2025: 1.6887; 3 2026: 1.6887; 4 2027: 1.6887; 5 2028: 1.6887; 6 2029: 1.6887; 7 2030: 1.6887; 8 2031: 1.6887; 9 2032: 1.6887; 10 2033: 1.6887; 11 2034: 1.6887; 12 2035: 1.6887
Fuel Economy | 588.8463 | 588.7798 | 588.6845 | 588.5483 | 588.3537 | 588.0759 | 587.6802 | 587.1183 | 586.3242 | 585.2094 | 583.6593 | 581.5341 | 578.6782 | 574.9449 | 570.2435 | 0 2023: 564.6019; 1 2024: 558.2226; 2 2025: 551.4879; 3 2026: 544.8858; 4 2027: 538.8758; 5 2028: 533.7681; 6 2029: 529.6777; 7 2030: 526.5566; 8 2031: 524.2624; 9 2032: 522.622; 10 2033: 521.4723; 11 2034: 520.6779; 12 2035: 520.1342
Fuel Cost | 0.17651 | 0.17141 | 0.16632 | 0.16281 | 0.15931 | 0.15581 | 0.15231 | 0.14881 | 0.1491 | 0.14939 | 0.14968 | 0.14997 | 0.15027 | 0.14685 | 0.14343 | 0 2023: 0.14002; 1 2024: 0.1366; 2 2025: 0.13319; 3 2026: 0.13003; 4 2027: 0.12687; 5 2028: 0.12372; 6 2029: 0.12056; 7 2030: 0.11741; 8 2031: 0.11483; 9 2032: 0.11226; 10 2033: 0.10968; 11 2034: 0.10711; 12 2035: 0.10453
Emission Cost | 0 | 0 | 0 | 0 | 0 | 0 | 0 | 0 | 0 | 0 | 0 | 0 | 0 | 0 | 0 | 0 2023: 0; 1 2024: 0; 2 2025: 0; 3 2026: 0; 4 2027: 0; 5 2028: 0; 6 2029: 0; 7 2030: 0; 8 2031: 0; 9 2032: 0; 10 2033: 0; 11 2034: 0; 12 2035: 0
Lifetime vehicle | 25 | 25 | 25 | 25 | 25 | 25 | 25 | 25 | 25 | 25 | 25 | 25 | 25 | 25 | 25 | 0 2023: 25; 1 2024: 25; 2 2025: 25; 3 2026: 25; 4 2027: 25; 5 2028: 25; 6 2029: 25; 7 2030: 25; 8 2031: 25; 9 2032: 25; 10 2033: 25; 11 2034: 25; 12 2035: 25
Lifetime costumization | 25 | 25 | 25 | 25 | 25 | 25 | 25 | 25 | 25 | 25 | 25 | 25 | 25 | 25 | 25 | 0 2023: 25; 1 2024: 25; 2 2025: 25; 3 2026: 25; 4 2027: 25; 5 2028: 25; 6 2029: 25; 7 2030: 25; 8 2031: 25; 9 2032: 25; 10 2033: 25; 11 2034: 25; 12 2035: 25
Tonnage . | 9450 | 9450 | 9450 | 9450 | 9450 | 9450 | 9450 | 9450 | 9450 | 9450 | 9450 | 9450 | 9450 | 9450 | 9450 | 0 2023: 9450; 1 2024: 9450; 2 2025: 9450; 3 2026: 9450; 4 2027: 9450; 5 2028: 9450; 6 2029: 9450; 7 2030: 9450; 8 2031: 9450; 9 2032: 9450; 10 2033: 9450; 11 2034: 9450; 12 2035: 9450
Market failure (av. utilization) | 5418 | 5418 | 5418 | 5418 | 5418 | 5418 | 5418 | 5418 | 5418 | 5418 | 5418 | 5418 | 5418 | 5418 | 5418 | 0 2023: 5418; 1 2024: 5418; 2 2025: 5418; 3 2026: 5418; 4 2027: 5418; 5 2028: 5418; 6 2029: 5418; 7 2030: 5418; 8 2031: 5418; 9 2032: 5418; 10 2033: 5418; 11 2034: 5418; 12 2035: 5418
Payload loss (fuel) | 944.5849 | 944.4053 | 944.1483 | 943.7805 | 943.2549 | 942.5048 | 941.4364 | 939.9195 | 937.7754 | 934.7652 | 930.58 | 924.8421 | 917.1311 | 907.0513 | 894.3574 | 0 2023: 879.1252; 1 2024: 861.9009; 2 2025: 843.7174; 3 2026: 825.8917; 4 2027: 809.6646; 5 2028: 795.8738; 6 2029: 784.8299; 7 2030: 776.4029; 8 2031: 770.2084; 9 2032: 765.7794; 10 2033: 762.6753; 11 2034: 760.5302; 12 2035: 759.0622
Annual Mileage | 120000 | 120000 | 120000 | 120000 | 120000 | 120000 | 120000 | 120000 | 120000 | 120000 | 120000 | 120000 | 120000 | 120000 | 120000 | 0 2023: 120000; 1 2024: 120000; 2 2025: 120000; 3 2026: 120000; 4 2027: 120000; 5 2028: 120000; 6 2029: 120000; 7 2030: 120000; 8 2031: 120000; 9 2032: 120000; 10 2033: 120000; 11 2034: 120000; 12 2035: 120000
Calulation | 2023 | 2024 | 2025 | 2026 | 2027 | 2028 | 2029 | 2030 | 2031 | 2032 | 2033 | 2034 | 2035 | 2036 | 2037 | 0 2023: 2038; 1 2024: 2039; 2 2025: 2040; 3 2026: 2041; 4 2027: 2042; 5 2028: 2043; 6 2029: 2044; 7 2030: 2045; 8 2031: 2046; 9 2032: 2047; 10 2033: 2048; 11 2034: 2049; 12 2035: 2050
Capex vehicle | 2344997.5856 | 2344217.149 | 2343099.9714 | 2341501.7703 | 2339217.5882 | 2335957.5668 | 2331314.4965 | 2324722.0022 | 2315404.1451 | 2302322.0418 | 2284133.1693 | 2259196.9055 | 2225685.239 | 2181879.017 | 2126712.4846 | 0 2023: 2060514.2292; 1 2024: 1985658.986; 2 2025: 1906634.613; 3 2026: 1829165.2918; 4 2027: 1758643.3741; 5 2028: 1698709.7866; 6 2029: 1650713.7165; 7 2030: 1614090.5848; 8 2031: 1587169.6458; 9 2032: 1567921.5639; 10 2033: 1554431.5011; 11 2034: 1545109.0384; 12 2035: 1538729.2127
Residual value (vehicle) | -117417.3899 | -117450.8372 | -117498.7162 | -117567.2106 | -117665.1041 | -117804.8193 | -118003.808 | -118286.3435 | -118685.6802 | -119246.3418 | -120025.8649 | -121094.5619 | -122530.7762 | -124408.1857 | -126772.4657 | 0 2023: -129609.5338; 1 2024: -132817.6156; 2 2025: -136204.3745; 3 2026: -139524.4882; 4 2027: -142546.8561; 5 2028: -145115.4385; 6 2029: -147172.4129; 7 2030: -148741.9757; 8 2031: -149895.7302; 9 2032: -150720.648; 10 2033: -151298.7935; 11 2034: -151698.3277; 12 2035: -151971.7488
Capex costumization | 391133.5911 | 391133.5911 | 391133.5911 | 391133.5911 | 391133.5911 | 391133.5911 | 391133.5911 | 391133.5911 | 391133.5911 | 391133.5911 | 391133.5911 | 391133.5911 | 391133.5911 | 391133.5911 | 391133.5911 | 0 2023: 391133.5911; 1 2024: 391133.5911; 2 2025: 391133.5911; 3 2026: 391133.5911; 4 2027: 391133.5911; 5 2028: 391133.5911; 6 2029: 391133.5911; 7 2030: 391133.5911; 8 2031: 391133.5911; 9 2032: 391133.5911; 10 2033: 391133.5911; 11 2034: 391133.5911; 12 2035: 391133.5911
Residual value (costumization) | -39113.3591 | -39113.3591 | -39113.3591 | -39113.3591 | -39113.3591 | -39113.3591 | -39113.3591 | -39113.3591 | -39113.3591 | -39113.3591 | -39113.3591 | -39113.3591 | -39113.3591 | -39113.3591 | -39113.3591 | 0 2023: -39113.3591; 1 2024: -39113.3591; 2 2025: -39113.3591; 3 2026: -39113.3591; 4 2027: -39113.3591; 5 2028: -39113.3591; 6 2029: -39113.3591; 7 2030: -39113.3591; 8 2031: -39113.3591; 9 2032: -39113.3591; 10 2033: -39113.3591; 11 2034: -39113.3591; 12 2035: -39113.3591
Opex fix (admin, crew, insurance) | 1208235.2941 | 1208235.2941 | 1208235.2941 | 1208235.2941 | 1208235.2941 | 1208235.2941 | 1208235.2941 | 1208235.2941 | 1208235.2941 | 1208235.2941 | 1208235.2941 | 1208235.2941 | 1208235.2941 | 1208235.2941 | 1208235.2941 | 0 2023: 1208235.2941; 1 2024: 1208235.2941; 2 2025: 1208235.2941; 3 2026: 1208235.2941; 4 2027: 1208235.2941; 5 2028: 1208235.2941; 6 2029: 1208235.2941; 7 2030: 1208235.2941; 8 2031: 1208235.2941; 9 2032: 1208235.2941; 10 2033: 1208235.2941; 11 2034: 1208235.2941; 12 2035: 1208235.2941
Opex maintenance & repair | 338823.5294 | 338823.5294 | 338823.5294 | 338823.5294 | 338823.5294 | 338823.5294 | 338823.5294 | 338823.5294 | 338823.5294 | 338823.5294 | 338823.5294 | 338823.5294 | 338823.5294 | 338823.5294 | 338823.5294 | 0 2023: 338823.5294; 1 2024: 338823.5294; 2 2025: 338823.5294; 3 2026: 338823.5294; 4 2027: 338823.5294; 5 2028: 338823.5294; 6 2029: 338823.5294; 7 2030: 338823.5294; 8 2031: 338823.5294; 9 2032: 338823.5294; 10 2033: 338823.5294; 11 2034: 338823.5294; 12 2035: 338823.5294
Opex var (mode-fees) | 202642.6876 | 202642.6876 | 202642.6876 | 202642.6876 | 202642.6876 | 202642.6876 | 202642.6876 | 202642.6876 | 202642.6876 | 202642.6876 | 202642.6876 | 202642.6876 | 202642.6876 | 202642.6876 | 202642.6876 | 0 2023: 202642.6876; 1 2024: 202642.6876; 2 2025: 202642.6876; 3 2026: 202642.6876; 4 2027: 202642.6876; 5 2028: 202642.6876; 6 2029: 202642.6876; 7 2030: 202642.6876; 8 2031: 202642.6876; 9 2032: 202642.6876; 10 2033: 202642.6876; 11 2034: 202642.6876; 12 2035: 202642.6876
Fuel Cost | 12472299.8949 | 12110872.3483 | 11748953.3882 | 11498892.2829 | 11247828.0339 | 10995372.4811 | 10740996.2038 | 10483985.9023 | 10490368.0649 | 10490943.6428 | 10483623.8115 | 10465846.4898 | 10434742.0158 | 10131722.871 | 9815100.6996 | 0 2023: 9486536.7054; 1 2024: 9150504.6074; 2 2025: 8814024.4289; 3 2026: 8502191.1392; 4 2027: 8204371.8422; 5 2028: 7924500.6323; 6 2029: 7663216.0021; 7 2030: 7418684.4342; 8 2031: 7224307.2561; 9 2032: 7040156.9951; 10 2033: 6863479.4527; 11 2034: 6692077.5459; 12 2035: 6524312.4439
Emission Cost | 0 | 0 | 0 | 0 | 0 | 0 | 0 | 0 | 0 | 0 | 0 | 0 | 0 | 0 | 0 | 0 2023: 0; 1 2024: 0; 2 2025: 0; 3 2026: 0; 4 2027: 0; 5 2028: 0; 6 2029: 0; 7 2030: 0; 8 2031: 0; 9 2032: 0; 10 2033: 0; 11 2034: 0; 12 2035: 0
€/a | 16801601.8337 | 16439360.4031 | 16076276.3864 | 15824548.5856 | 15571102.261 | 15315246.9716 | 15056028.6353 | 14792143.304 | 14788808.2728 | 14775741.0858 | 14749452.8589 | 14705670.5764 | 14639618.2216 | 14290915.4454 | 13916762.4615 | 0 2023: 13519163.1438; 1 2024: 13105067.7209; 2 2025: 12686176.4105; 3 2026: 12293553.6858; 4 2027: 11922190.1033; 5 2028: 11579816.7235; 6 2029: 11268479.0488; 7 2030: 10985754.7864; 8 2031: 10763302.9148; 9 2032: 10559079.6541; 10 2033: 10368333.9032; 11 2034: 10187209.9997; 12 2035: 10012791.651
Calulation | 2023 | 2024 | 2025 | 2026 | 2027 | 2028 | 2029 | 2030 | 2031 | 2032 | 2033 | 2034 | 2035 | 2036 | 2037 | 0 2023: 2038; 1 2024: 2039; 2 2025: 2040; 3 2026: 2041; 4 2027: 2042; 5 2028: 2043; 6 2029: 2044; 7 2030: 2045; 8 2031: 2046; 9 2032: 2047; 10 2033: 2048; 11 2034: 2049; 12 2035: 2050
Capex vehicle | 19.5416 | 19.5351 | 19.5258 | 19.5125 | 19.4935 | 19.4663 | 19.4276 | 19.3727 | 19.295 | 19.186 | 19.0344 | 18.8266 | 18.5474 | 18.1823 | 17.7226 | 0 2023: 17.171; 1 2024: 16.5472; 2 2025: 15.8886; 3 2026: 15.243; 4 2027: 14.6554; 5 2028: 14.1559; 6 2029: 13.7559; 7 2030: 13.4508; 8 2031: 13.2264; 9 2032: 13.066; 10 2033: 12.9536; 11 2034: 12.8759; 12 2035: 12.8227
Residual value (vehicle) | -0.97848 | -0.97876 | -0.97916 | -0.97973 | -0.98054 | -0.98171 | -0.98337 | -0.98572 | -0.98905 | -0.99372 | -1.0002 | -1.0091 | -1.0211 | -1.0367 | -1.0564 | 0 2023: -1.0801; 1 2024: -1.1068; 2 2025: -1.135; 3 2026: -1.1627; 4 2027: -1.1879; 5 2028: -1.2093; 6 2029: -1.2264; 7 2030: -1.2395; 8 2031: -1.2491; 9 2032: -1.256; 10 2033: -1.2608; 11 2034: -1.2642; 12 2035: -1.2664
Capex costumization | 3.2594 | 3.2594 | 3.2594 | 3.2594 | 3.2594 | 3.2594 | 3.2594 | 3.2594 | 3.2594 | 3.2594 | 3.2594 | 3.2594 | 3.2594 | 3.2594 | 3.2594 | 0 2023: 3.2594; 1 2024: 3.2594; 2 2025: 3.2594; 3 2026: 3.2594; 4 2027: 3.2594; 5 2028: 3.2594; 6 2029: 3.2594; 7 2030: 3.2594; 8 2031: 3.2594; 9 2032: 3.2594; 10 2033: 3.2594; 11 2034: 3.2594; 12 2035: 3.2594
Residual value (costumization) | -0.32594 | -0.32594 | -0.32594 | -0.32594 | -0.32594 | -0.32594 | -0.32594 | -0.32594 | -0.32594 | -0.32594 | -0.32594 | -0.32594 | -0.32594 | -0.32594 | -0.32594 | 0 2023: -0.32594; 1 2024: -0.32594; 2 2025: -0.32594; 3 2026: -0.32594; 4 2027: -0.32594; 5 2028: -0.32594; 6 2029: -0.32594; 7 2030: -0.32594; 8 2031: -0.32594; 9 2032: -0.32594; 10 2033: -0.32594; 11 2034: -0.32594; 12 2035: -0.32594
Opex fix (admin, crew, insurance) | 10.0686 | 10.0686 | 10.0686 | 10.0686 | 10.0686 | 10.0686 | 10.0686 | 10.0686 | 10.0686 | 10.0686 | 10.0686 | 10.0686 | 10.0686 | 10.0686 | 10.0686 | 0 2023: 10.0686; 1 2024: 10.0686; 2 2025: 10.0686; 3 2026: 10.0686; 4 2027: 10.0686; 5 2028: 10.0686; 6 2029: 10.0686; 7 2030: 10.0686; 8 2031: 10.0686; 9 2032: 10.0686; 10 2033: 10.0686; 11 2034: 10.0686; 12 2035: 10.0686
Opex maintenance & repair | 2.8235 | 2.8235 | 2.8235 | 2.8235 | 2.8235 | 2.8235 | 2.8235 | 2.8235 | 2.8235 | 2.8235 | 2.8235 | 2.8235 | 2.8235 | 2.8235 | 2.8235 | 0 2023: 2.8235; 1 2024: 2.8235; 2 2025: 2.8235; 3 2026: 2.8235; 4 2027: 2.8235; 5 2028: 2.8235; 6 2029: 2.8235; 7 2030: 2.8235; 8 2031: 2.8235; 9 2032: 2.8235; 10 2033: 2.8235; 11 2034: 2.8235; 12 2035: 2.8235
Opex var (mode-fees) | 1.6887 | 1.6887 | 1.6887 | 1.6887 | 1.6887 | 1.6887 | 1.6887 | 1.6887 | 1.6887 | 1.6887 | 1.6887 | 1.6887 | 1.6887 | 1.6887 | 1.6887 | 0 2023: 1.6887; 1 2024: 1.6887; 2 2025: 1.6887; 3 2026: 1.6887; 4 2027: 1.6887; 5 2028: 1.6887; 6 2029: 1.6887; 7 2030: 1.6887; 8 2031: 1.6887; 9 2032: 1.6887; 10 2033: 1.6887; 11 2034: 1.6887; 12 2035: 1.6887
Fuel Cost | 103.9358 | 100.9239 | 97.9079 | 95.8241 | 93.7319 | 91.6281 | 89.5083 | 87.3665 | 87.4197 | 87.4245 | 87.3635 | 87.2154 | 86.9562 | 84.431 | 81.7925 | 0 2023: 79.0545; 1 2024: 76.2542; 2 2025: 73.4502; 3 2026: 70.8516; 4 2027: 68.3698; 5 2028: 66.0375; 6 2029: 63.8601; 7 2030: 61.8224; 8 2031: 60.2026; 9 2032: 58.668; 10 2033: 57.1957; 11 2034: 55.7673; 12 2035: 54.3693
Emission Cost | 0 | 0 | 0 | 0 | 0 | 0 | 0 | 0 | 0 | 0 | 0 | 0 | 0 | 0 | 0 | 0 2023: 0; 1 2024: 0; 2 2025: 0; 3 2026: 0; 4 2027: 0; 5 2028: 0; 6 2029: 0; 7 2030: 0; 8 2031: 0; 9 2032: 0; 10 2033: 0; 11 2034: 0; 12 2035: 0
€/km | 140.6652 | 137.6466 | 134.6209 | 132.5231 | 130.4111 | 128.2789 | 126.1188 | 123.9198 | 123.892 | 123.7831 | 123.564 | 123.1991 | 122.6487 | 119.7429 | 116.6249 | 0 2023: 113.3116; 1 2024: 109.8608; 2 2025: 106.37; 3 2026: 103.0982; 4 2027: 100.0035; 5 2028: 97.1504; 6 2029: 94.5559; 7 2030: 92.1998; 8 2031: 90.3461; 9 2032: 88.6442; 10 2033: 87.0547; 11 2034: 85.5453; 12 2035: 84.0918
Calulation | 2023 | 2024 | 2025 | 2026 | 2027 | 2028 | 2029 | 2030 | 2031 | 2032 | 2033 | 2034 | 2035 | 2036 | 2037 | 0 2023: 2038; 1 2024: 2039; 2 2025: 2040; 3 2026: 2041; 4 2027: 2042; 5 2028: 2043; 6 2029: 2044; 7 2030: 2045; 8 2031: 2046; 9 2032: 2047; 10 2033: 2048; 11 2034: 2049; 12 2035: 2050
Capex vehicle | 0.0020679 | 0.0020672 | 0.0020662 | 0.0020648 | 0.0020628 | 0.0020599 | 0.0020558 | 0.00205 | 0.0020418 | 0.0020303 | 0.0020142 | 0.0019922 | 0.0019627 | 0.0019241 | 0.0018754 | 0 2023: 0.001817; 1 2024: 0.001751; 2 2025: 0.0016813; 3 2026: 0.001613; 4 2027: 0.0015508; 5 2028: 0.001498; 6 2029: 0.0014557; 7 2030: 0.0014234; 8 2031: 0.0013996; 9 2032: 0.0013826; 10 2033: 0.0013708; 11 2034: 0.0013625; 12 2035: 0.0013569
Residual value (vehicle) | -0.00010354 | -0.00010357 | -0.00010361 | -0.00010367 | -0.00010376 | -0.00010388 | -0.00010406 | -0.00010431 | -0.00010466 | -0.00010516 | -0.00010584 | -0.00010679 | -0.00010805 | -0.00010971 | -0.00011179 | 0 2023: -0.00011429; 1 2024: -0.00011712; 2 2025: -0.00012011; 3 2026: -0.00012304; 4 2027: -0.0001257; 5 2028: -0.00012797; 6 2029: -0.00012978; 7 2030: -0.00013117; 8 2031: -0.00013218; 9 2032: -0.00013291; 10 2033: -0.00013342; 11 2034: -0.00013377; 12 2035: -0.00013401
Capex costumization | 0.00034491 | 0.00034491 | 0.00034491 | 0.00034491 | 0.00034491 | 0.00034491 | 0.00034491 | 0.00034491 | 0.00034491 | 0.00034491 | 0.00034491 | 0.00034491 | 0.00034491 | 0.00034491 | 0.00034491 | 0 2023: 0.00034491; 1 2024: 0.00034491; 2 2025: 0.00034491; 3 2026: 0.00034491; 4 2027: 0.00034491; 5 2028: 0.00034491; 6 2029: 0.00034491; 7 2030: 0.00034491; 8 2031: 0.00034491; 9 2032: 0.00034491; 10 2033: 0.00034491; 11 2034: 0.00034491; 12 2035: 0.00034491
Residual value (costumization) | -3.4491e-05 | -3.4491e-05 | -3.4491e-05 | -3.4491e-05 | -3.4491e-05 | -3.4491e-05 | -3.4491e-05 | -3.4491e-05 | -3.4491e-05 | -3.4491e-05 | -3.4491e-05 | -3.4491e-05 | -3.4491e-05 | -3.4491e-05 | -3.4491e-05 | 0 2023: -3.4491e-05; 1 2024: -3.4491e-05; 2 2025: -3.4491e-05; 3 2026: -3.4491e-05; 4 2027: -3.4491e-05; 5 2028: -3.4491e-05; 6 2029: -3.4491e-05; 7 2030: -3.4491e-05; 8 2031: -3.4491e-05; 9 2032: -3.4491e-05; 10 2033: -3.4491e-05; 11 2034: -3.4491e-05; 12 2035: -3.4491e-05
Opex fix (admin, crew, insurance) | 0.0010655 | 0.0010655 | 0.0010655 | 0.0010655 | 0.0010655 | 0.0010655 | 0.0010655 | 0.0010655 | 0.0010655 | 0.0010655 | 0.0010655 | 0.0010655 | 0.0010655 | 0.0010655 | 0.0010655 | 0 2023: 0.0010655; 1 2024: 0.0010655; 2 2025: 0.0010655; 3 2026: 0.0010655; 4 2027: 0.0010655; 5 2028: 0.0010655; 6 2029: 0.0010655; 7 2030: 0.0010655; 8 2031: 0.0010655; 9 2032: 0.0010655; 10 2033: 0.0010655; 11 2034: 0.0010655; 12 2035: 0.0010655
Opex maintenance & repair | 0.00029879 | 0.00029879 | 0.00029879 | 0.00029879 | 0.00029879 | 0.00029879 | 0.00029879 | 0.00029879 | 0.00029879 | 0.00029879 | 0.00029879 | 0.00029879 | 0.00029879 | 0.00029879 | 0.00029879 | 0 2023: 0.00029879; 1 2024: 0.00029879; 2 2025: 0.00029879; 3 2026: 0.00029879; 4 2027: 0.00029879; 5 2028: 0.00029879; 6 2029: 0.00029879; 7 2030: 0.00029879; 8 2031: 0.00029879; 9 2032: 0.00029879; 10 2033: 0.00029879; 11 2034: 0.00029879; 12 2035: 0.00029879
Opex var (mode-fees) | 0.0001787 | 0.0001787 | 0.0001787 | 0.0001787 | 0.0001787 | 0.0001787 | 0.0001787 | 0.0001787 | 0.0001787 | 0.0001787 | 0.0001787 | 0.0001787 | 0.0001787 | 0.0001787 | 0.0001787 | 0 2023: 0.0001787; 1 2024: 0.0001787; 2 2025: 0.0001787; 3 2026: 0.0001787; 4 2027: 0.0001787; 5 2028: 0.0001787; 6 2029: 0.0001787; 7 2030: 0.0001787; 8 2031: 0.0001787; 9 2032: 0.0001787; 10 2033: 0.0001787; 11 2034: 0.0001787; 12 2035: 0.0001787
Fuel Cost | 0.010999 | 0.01068 | 0.010361 | 0.01014 | 0.0099187 | 0.0096961 | 0.0094718 | 0.0092451 | 0.0092508 | 0.0092513 | 0.0092448 | 0.0092291 | 0.0092017 | 0.0089345 | 0.0086553 | 0 2023: 0.0083656; 1 2024: 0.0080692; 2 2025: 0.0077725; 3 2026: 0.0074975; 4 2027: 0.0072349; 5 2028: 0.0069881; 6 2029: 0.0067577; 7 2030: 0.006542; 8 2031: 0.0063706; 9 2032: 0.0062083; 10 2033: 0.0060525; 11 2034: 0.0059013; 12 2035: 0.0057534
Market failure (av. utilization) | 0.011077 | 0.01084 | 0.010601 | 0.010436 | 0.01027 | 0.010102 | 0.0099318 | 0.0097587 | 0.0097565 | 0.0097479 | 0.0097306 | 0.0097019 | 0.0096586 | 0.0094297 | 0.0091842 | 0 2023: 0.0089233; 1 2024: 0.0086515; 2 2025: 0.0083766; 3 2026: 0.008119; 4 2027: 0.0078753; 5 2028: 0.0076506; 6 2029: 0.0074463; 7 2030: 0.0072607; 8 2031: 0.0071147; 9 2032: 0.0069807; 10 2033: 0.0068555; 11 2034: 0.0067367; 12 2035: 0.0066222
Payload loss (fuel) | 0.0016531 | 0.0016173 | 0.0015813 | 0.0015559 | 0.0015302 | 0.0015039 | 0.0014767 | 0.0014483 | 0.0014443 | 0.0014379 | 0.0014282 | 0.0014143 | 0.001395 | 0.0013454 | 0.0012901 | 0 2023: 0.0012299; 1 2024: 0.0011667; 2 2025: 0.0011035; 3 2026: 0.0010448; 4 2027: 0.00099165; 5 2028: 0.00094544; 6 2029: 0.00090626; 7 2030: 0.00087335; 8 2031: 0.00084835; 9 2032: 0.00082716; 10 2033: 0.00080875; 11 2034: 0.0007923; 12 2035: 0.0007772
Emission Cost | 0 | 0 | 0 | 0 | 0 | 0 | 0 | 0 | 0 | 0 | 0 | 0 | 0 | 0 | 0 | 0 2023: 0; 1 2024: 0; 2 2025: 0; 3 2026: 0; 4 2027: 0; 5 2028: 0; 6 2029: 0; 7 2030: 0; 8 2031: 0; 9 2032: 0; 10 2033: 0; 11 2034: 0; 12 2035: 0
€/tkm | 0.027547 | 0.026954 | 0.026359 | 0.025947 | 0.025531 | 0.025111 | 0.024685 | 0.024251 | 0.024242 | 0.024216 | 0.024165 | 0.024084 | 0.023963 | 0.023377 | 0.022747 | 0 2023: 0.022075; 1 2024: 0.021375; 2 2025: 0.020667; 3 2026: 0.020005; 4 2027: 0.01938; 5 2028: 0.018807; 6 2029: 0.018289; 7 2030: 0.017822; 8 2031: 0.017455; 9 2032: 0.017119; 10 2033: 0.016807; 11 2034: 0.016512; 12 2035: 0.016229
Short-sea: Break bulk
Hydrogen
* Capex vehicle: Purchase cost of the non-costumized asset
** Capex installation: May include costumized trailer or application-specific features
DO NOT CHANGE THE WHITE CELLS
COSTUMIZE THE BLUE BOXES
CALCULATOR OUTPUT
Input parameter | 2023 | 2050 |  | Applied cost change factor | [6 empty] | Input Sigmoid function |  |  |  |  | 0 | 1 | 2 | 3 | 4 | 5 | 6 | 7 | 8 | 9 | 10 | 11 | 12 | 13 | 14 | 15 | 16 | 17 | 18 | 19 | 20 | 21 | 22 | 23 | 24 | 25 | 26 | 27
| Start value | End value | Unit | [7 empty] | midway | min | max | a | k | 2023 | 2024 | 2025 | 2026 | 2027 | 2028 | 2029 | 2030 | 2031 | 2032 | 2033 | 2034 | 2035 | 2036 | 2037 | 2038 | 2039 | 2040 | 2041 | 2042 | 2043 | 2044 | 2045 | 2046 | 2047 | 2048 | 2049 | 2050
Capex vehicle | 30000000 | 19500000 | [€] | [7 empty] | 17 | 0 | 1 | 0.9 | 0.4 | 0.9978 | 0.99685 | 0.99549 | 0.99355 | 0.99077 | 0.9868 | 0.98115 | 0.97312 | 0.96177 | 0.94585 | 0.9237 | 0.89334 | 0.85255 | 0.79921 | 0.73205 | 0.65146 | 0.56032 | 0.46411 | 0.3698 | 0.28394 | 0.21097 | 0.15254 | 0.10795 | 0.075177 | 0.051743 | 0.035319 | 0.023969 | 0.016202
Residual value (vehicle) | -1500000 | -1950000 | [€] | [7 empty] | 17 | 0 | 1 | 0.9 | 0.4 | 0.9978 | 0.99685 | 0.99549 | 0.99355 | 0.99077 | 0.9868 | 0.98115 | 0.97312 | 0.96177 | 0.94585 | 0.9237 | 0.89334 | 0.85255 | 0.79921 | 0.73205 | 0.65146 | 0.56032 | 0.46411 | 0.3698 | 0.28394 | 0.21097 | 0.15254 | 0.10795 | 0.075177 | 0.051743 | 0.035319 | 0.023969 | 0.016202
Capex costumization | 1000000 | 1000000 | [€] | [7 empty] | 17 | 0 | 1 | 0.9 | 0.4 | 0.9978 | 0.99685 | 0.99549 | 0.99355 | 0.99077 | 0.9868 | 0.98115 | 0.97312 | 0.96177 | 0.94585 | 0.9237 | 0.89334 | 0.85255 | 0.79921 | 0.73205 | 0.65146 | 0.56032 | 0.46411 | 0.3698 | 0.28394 | 0.21097 | 0.15254 | 0.10795 | 0.075177 | 0.051743 | 0.035319 | 0.023969 | 0.016202
Residual value (costumization) | -100000 | -100000 | [€] | [7 empty] | 17 | 0 | 1 | 0.9 | 0.4 | 0.9978 | 0.99685 | 0.99549 | 0.99355 | 0.99077 | 0.9868 | 0.98115 | 0.97312 | 0.96177 | 0.94585 | 0.9237 | 0.89334 | 0.85255 | 0.79921 | 0.73205 | 0.65146 | 0.56032 | 0.46411 | 0.3698 | 0.28394 | 0.21097 | 0.15254 | 0.10795 | 0.075177 | 0.051743 | 0.035319 | 0.023969 | 0.016202
WACC | 0.06 | 0.06 | [%] | [7 empty] | 17 | 0 | 1 | 0.9 | 0.4 | 0.9978 | 0.99685 | 0.99549 | 0.99355 | 0.99077 | 0.9868 | 0.98115 | 0.97312 | 0.96177 | 0.94585 | 0.9237 | 0.89334 | 0.85255 | 0.79921 | 0.73205 | 0.65146 | 0.56032 | 0.46411 | 0.3698 | 0.28394 | 0.21097 | 0.15254 | 0.10795 | 0.075177 | 0.051743 | 0.035319 | 0.023969 | 0.016202
Opex fix (admin, crew, insurance) | 1208235.2941 | 1208235.2941 | [€/a] | [7 empty] | 17 | 0 | 1 | 0.9 | 0.4 | 0.9978 | 0.99685 | 0.99549 | 0.99355 | 0.99077 | 0.9868 | 0.98115 | 0.97312 | 0.96177 | 0.94585 | 0.9237 | 0.89334 | 0.85255 | 0.79921 | 0.73205 | 0.65146 | 0.56032 | 0.46411 | 0.3698 | 0.28394 | 0.21097 | 0.15254 | 0.10795 | 0.075177 | 0.051743 | 0.035319 | 0.023969 | 0.016202
Opex maintenance & repair | 338823.5294 | 338823.5294 | [€/a] | [7 empty] | 17 | 0 | 1 | 0.9 | 0.4 | 0.9978 | 0.99685 | 0.99549 | 0.99355 | 0.99077 | 0.9868 | 0.98115 | 0.97312 | 0.96177 | 0.94585 | 0.9237 | 0.89334 | 0.85255 | 0.79921 | 0.73205 | 0.65146 | 0.56032 | 0.46411 | 0.3698 | 0.28394 | 0.21097 | 0.15254 | 0.10795 | 0.075177 | 0.051743 | 0.035319 | 0.023969 | 0.016202
Opex var (mode-fees) | 0.81281 | 0.81281 | [€/km] | [7 empty] | 17 | 0 | 1 | 0.9 | 0.4 | 0.9978 | 0.99685 | 0.99549 | 0.99355 | 0.99077 | 0.9868 | 0.98115 | 0.97312 | 0.96177 | 0.94585 | 0.9237 | 0.89334 | 0.85255 | 0.79921 | 0.73205 | 0.65146 | 0.56032 | 0.46411 | 0.3698 | 0.28394 | 0.21097 | 0.15254 | 0.10795 | 0.075177 | 0.051743 | 0.035319 | 0.023969 | 0.016202
Fuel Economy | 589 | 519 | [kWh/km] | [7 empty] | 17 | 0 | 1 | 0.9 | 0.4 | 0.9978 | 0.99685 | 0.99549 | 0.99355 | 0.99077 | 0.9868 | 0.98115 | 0.97312 | 0.96177 | 0.94585 | 0.9237 | 0.89334 | 0.85255 | 0.79921 | 0.73205 | 0.65146 | 0.56032 | 0.46411 | 0.3698 | 0.28394 | 0.21097 | 0.15254 | 0.10795 | 0.075177 | 0.051743 | 0.035319 | 0.023969 | 0.016202
Fuel Cost | 0.25446 | 0.10949 | [€/kWh] | [7 empty] | 12 | 0 | 1 | 0.9 | 0.4 | 0.9868 | 0.98115 | 0.97312 | 0.96177 | 0.94585 | 0.9237 | 0.89334 | 0.85255 | 0.79921 | 0.73205 | 0.65146 | 0.56032 | 0.46411 | 0.3698 | 0.28394 | 0.21097 | 0.15254 | 0.10795 | 0.075177 | 0.051743 | 0.035319 | 0.023969 | 0.016202 | 0.010922 | 0.0073493 | 0.004939 | 0.0033164 | 0.0022256
Emission Cost | 0 | 0 | [€/km] | [7 empty] | 17 | 0 | 1 | 0.9 | 0.4 | 0.9978 | 0.99685 | 0.99549 | 0.99355 | 0.99077 | 0.9868 | 0.98115 | 0.97312 | 0.96177 | 0.94585 | 0.9237 | 0.89334 | 0.85255 | 0.79921 | 0.73205 | 0.65146 | 0.56032 | 0.46411 | 0.3698 | 0.28394 | 0.21097 | 0.15254 | 0.10795 | 0.075177 | 0.051743 | 0.035319 | 0.023969 | 0.016202
Lifetime vehicle | 25 | 25 | [a] | [7 empty] | 17 | 0 | 1 | 0.9 | 0.4 | 0.9978 | 0.99685 | 0.99549 | 0.99355 | 0.99077 | 0.9868 | 0.98115 | 0.97312 | 0.96177 | 0.94585 | 0.9237 | 0.89334 | 0.85255 | 0.79921 | 0.73205 | 0.65146 | 0.56032 | 0.46411 | 0.3698 | 0.28394 | 0.21097 | 0.15254 | 0.10795 | 0.075177 | 0.051743 | 0.035319 | 0.023969 | 0.016202
Lifetime costumization | 25 | 25 | [a] | [7 empty] | 17 | 0 | 1 | 0.9 | 0.4 | 0.9978 | 0.99685 | 0.99549 | 0.99355 | 0.99077 | 0.9868 | 0.98115 | 0.97312 | 0.96177 | 0.94585 | 0.9237 | 0.89334 | 0.85255 | 0.79921 | 0.73205 | 0.65146 | 0.56032 | 0.46411 | 0.3698 | 0.28394 | 0.21097 | 0.15254 | 0.10795 | 0.075177 | 0.051743 | 0.035319 | 0.023969 | 0.016202
Tonnage . | 9450 | 9450 | [t] | [7 empty] | 17 | 0 | 1 | 0.9 | 0.4 | 0.9978 | 0.99685 | 0.99549 | 0.99355 | 0.99077 | 0.9868 | 0.98115 | 0.97312 | 0.96177 | 0.94585 | 0.9237 | 0.89334 | 0.85255 | 0.79921 | 0.73205 | 0.65146 | 0.56032 | 0.46411 | 0.3698 | 0.28394 | 0.21097 | 0.15254 | 0.10795 | 0.075177 | 0.051743 | 0.035319 | 0.023969 | 0.016202
Market failure (av. utilization) | 0.52 | 0.52 | [%] | [7 empty] | 17 | 0 | 1 | 0.9 | 0.4 | 0.9978 | 0.99685 | 0.99549 | 0.99355 | 0.99077 | 0.9868 | 0.98115 | 0.97312 | 0.96177 | 0.94585 | 0.9237 | 0.89334 | 0.85255 | 0.79921 | 0.73205 | 0.65146 | 0.56032 | 0.46411 | 0.3698 | 0.28394 | 0.21097 | 0.15254 | 0.10795 | 0.075177 | 0.051743 | 0.035319 | 0.023969 | 0.016202
Payload loss (fuel) | 0.1 | 0.08 | [%] | [7 empty] | 17 | 0 | 1 | 0.9 | 0.4 | 0.9978 | 0.99685 | 0.99549 | 0.99355 | 0.99077 | 0.9868 | 0.98115 | 0.97312 | 0.96177 | 0.94585 | 0.9237 | 0.89334 | 0.85255 | 0.79921 | 0.73205 | 0.65146 | 0.56032 | 0.46411 | 0.3698 | 0.28394 | 0.21097 | 0.15254 | 0.10795 | 0.075177 | 0.051743 | 0.035319 | 0.023969 | 0.016202
Annual Mileage | 120000 | 120000 | [km/a] | [7 empty] | 17 | 0 | 1 | 0.9 | 0.4 | 0.9978 | 0.99685 | 0.99549 | 0.99355 | 0.99077 | 0.9868 | 0.98115 | 0.97312 | 0.96177 | 0.94585 | 0.9237 | 0.89334 | 0.85255 | 0.79921 | 0.73205 | 0.65146 | 0.56032 | 0.46411 | 0.3698 | 0.28394 | 0.21097 | 0.15254 | 0.10795 | 0.075177 | 0.051743 | 0.035319 | 0.023969 | 0.016202
Calulation | 2023 | 2024 | 2025 | 2026 | 2027 | 2028 | 2029 | 2030 | 2031 | 2032 | 2033 | 2034 | 2035 | 2036 | 2037 | 0 2023: 2038; 1 2024: 2039; 2 2025: 2040; 3 2026: 2041; 4 2027: 2042; 5 2028: 2043; 6 2029: 2044; 7 2030: 2045; 8 2031: 2046; 9 2032: 2047; 10 2033: 2048; 11 2034: 2049; 12 2035: 2050
Capex vehicle | 29976939.3271 | 29966962.7281 | 29952681.4489 | 29932251.0747 | 29903051.5618 | 29861377.5465 | 29802023.5251 | 29717749.3232 | 29598635.837 | 29431402.6513 | 29198887.8158 | 28880118.6746 | 28451727.1068 | 27891736.5685 | 27186523.1362 | 0 2023: 26340287.2607; 1 2024: 25383386.0275; 2 2025: 24373189.3217; 3 2026: 23382871.3975; 4 2027: 22481364.6069; 5 2028: 21715212.2119; 6 2029: 21101661.3536; 7 2030: 20633494.8175; 8 2031: 20289354.8663; 9 2032: 20043299.7799; 10 2033: 19870851.5016; 11 2034: 19751679.1418; 12 2035: 19670123.5574
Residual value (vehicle) | -1500988.3146 | -1501415.8831 | -1502027.9379 | -1502903.5254 | -1504154.9331 | -1505940.9623 | -1508484.7061 | -1512096.4576 | -1517201.3213 | -1524368.4578 | -1534333.3793 | -1547994.9139 | -1566354.5526 | -1590354.1471 | -1620577.5799 | 0 2023: -1656844.8317; 1 2024: -1697854.8845; 2 2025: -1741149.0291; 3 2026: -1783591.2258; 4 2027: -1822227.2311; 5 2028: -1855062.3338; 6 2029: -1881357.3706; 7 2030: -1901421.6507; 8 2031: -1916170.5057; 9 2032: -1926715.7237; 10 2033: -1934106.3642; 11 2034: -1939213.7511; 12 2035: -1942708.9904
Capex costumization | 1000000 | 1000000 | 1000000 | 1000000 | 1000000 | 1000000 | 1000000 | 1000000 | 1000000 | 1000000 | 1000000 | 1000000 | 1000000 | 1000000 | 1000000 | 0 2023: 1000000; 1 2024: 1000000; 2 2025: 1000000; 3 2026: 1000000; 4 2027: 1000000; 5 2028: 1000000; 6 2029: 1000000; 7 2030: 1000000; 8 2031: 1000000; 9 2032: 1000000; 10 2033: 1000000; 11 2034: 1000000; 12 2035: 1000000
Residual value (costumization) | -100000 | -100000 | -100000 | -100000 | -100000 | -100000 | -100000 | -100000 | -100000 | -100000 | -100000 | -100000 | -100000 | -100000 | -100000 | 0 2023: -100000; 1 2024: -100000; 2 2025: -100000; 3 2026: -100000; 4 2027: -100000; 5 2028: -100000; 6 2029: -100000; 7 2030: -100000; 8 2031: -100000; 9 2032: -100000; 10 2033: -100000; 11 2034: -100000; 12 2035: -100000
WACC | 0.06 | 0.06 | 0.06 | 0.06 | 0.06 | 0.06 | 0.06 | 0.06 | 0.06 | 0.06 | 0.06 | 0.06 | 0.06 | 0.06 | 0.06 | 0 2023: 0.06; 1 2024: 0.06; 2 2025: 0.06; 3 2026: 0.06; 4 2027: 0.06; 5 2028: 0.06; 6 2029: 0.06; 7 2030: 0.06; 8 2031: 0.06; 9 2032: 0.06; 10 2033: 0.06; 11 2034: 0.06; 12 2035: 0.06
Opex fix (admin, crew, insurance) | 1208235.2941 | 1208235.2941 | 1208235.2941 | 1208235.2941 | 1208235.2941 | 1208235.2941 | 1208235.2941 | 1208235.2941 | 1208235.2941 | 1208235.2941 | 1208235.2941 | 1208235.2941 | 1208235.2941 | 1208235.2941 | 1208235.2941 | 0 2023: 1208235.2941; 1 2024: 1208235.2941; 2 2025: 1208235.2941; 3 2026: 1208235.2941; 4 2027: 1208235.2941; 5 2028: 1208235.2941; 6 2029: 1208235.2941; 7 2030: 1208235.2941; 8 2031: 1208235.2941; 9 2032: 1208235.2941; 10 2033: 1208235.2941; 11 2034: 1208235.2941; 12 2035: 1208235.2941
Opex maintenance & repair | 338823.5294 | 338823.5294 | 338823.5294 | 338823.5294 | 338823.5294 | 338823.5294 | 338823.5294 | 338823.5294 | 338823.5294 | 338823.5294 | 338823.5294 | 338823.5294 | 338823.5294 | 338823.5294 | 338823.5294 | 0 2023: 338823.5294; 1 2024: 338823.5294; 2 2025: 338823.5294; 3 2026: 338823.5294; 4 2027: 338823.5294; 5 2028: 338823.5294; 6 2029: 338823.5294; 7 2030: 338823.5294; 8 2031: 338823.5294; 9 2032: 338823.5294; 10 2033: 338823.5294; 11 2034: 338823.5294; 12 2035: 338823.5294
Opex var (mode-fees) | 0.81281 | 0.81281 | 0.81281 | 0.81281 | 0.81281 | 0.81281 | 0.81281 | 0.81281 | 0.81281 | 0.81281 | 0.81281 | 0.81281 | 0.81281 | 0.81281 | 0.81281 | 0 2023: 0.81281; 1 2024: 0.81281; 2 2025: 0.81281; 3 2026: 0.81281; 4 2027: 0.81281; 5 2028: 0.81281; 6 2029: 0.81281; 7 2030: 0.81281; 8 2031: 0.81281; 9 2032: 0.81281; 10 2033: 0.81281; 11 2034: 0.81281; 12 2035: 0.81281
Fuel Economy | 588.8463 | 588.7798 | 588.6845 | 588.5483 | 588.3537 | 588.0759 | 587.6802 | 587.1183 | 586.3242 | 585.2094 | 583.6593 | 581.5341 | 578.6782 | 574.9449 | 570.2435 | 0 2023: 564.6019; 1 2024: 558.2226; 2 2025: 551.4879; 3 2026: 544.8858; 4 2027: 538.8758; 5 2028: 533.7681; 6 2029: 529.6777; 7 2030: 526.5566; 8 2031: 524.2624; 9 2032: 522.622; 10 2033: 521.4723; 11 2034: 520.6779; 12 2035: 520.1342
Fuel Cost | 0.17651 | 0.17141 | 0.16632 | 0.16281 | 0.15931 | 0.15581 | 0.15231 | 0.14881 | 0.1491 | 0.14939 | 0.14968 | 0.14997 | 0.15027 | 0.14685 | 0.14343 | 0 2023: 0.14002; 1 2024: 0.1366; 2 2025: 0.13319; 3 2026: 0.13003; 4 2027: 0.12687; 5 2028: 0.12372; 6 2029: 0.12056; 7 2030: 0.11741; 8 2031: 0.11483; 9 2032: 0.11226; 10 2033: 0.10968; 11 2034: 0.10711; 12 2035: 0.10453
Emission Cost | 0 | 0 | 0 | 0 | 0 | 0 | 0 | 0 | 0 | 0 | 0 | 0 | 0 | 0 | 0 | 0 2023: 0; 1 2024: 0; 2 2025: 0; 3 2026: 0; 4 2027: 0; 5 2028: 0; 6 2029: 0; 7 2030: 0; 8 2031: 0; 9 2032: 0; 10 2033: 0; 11 2034: 0; 12 2035: 0
Lifetime vehicle | 25 | 25 | 25 | 25 | 25 | 25 | 25 | 25 | 25 | 25 | 25 | 25 | 25 | 25 | 25 | 0 2023: 25; 1 2024: 25; 2 2025: 25; 3 2026: 25; 4 2027: 25; 5 2028: 25; 6 2029: 25; 7 2030: 25; 8 2031: 25; 9 2032: 25; 10 2033: 25; 11 2034: 25; 12 2035: 25
Lifetime costumization | 25 | 25 | 25 | 25 | 25 | 25 | 25 | 25 | 25 | 25 | 25 | 25 | 25 | 25 | 25 | 0 2023: 25; 1 2024: 25; 2 2025: 25; 3 2026: 25; 4 2027: 25; 5 2028: 25; 6 2029: 25; 7 2030: 25; 8 2031: 25; 9 2032: 25; 10 2033: 25; 11 2034: 25; 12 2035: 25
Tonnage . | 9450 | 9450 | 9450 | 9450 | 9450 | 9450 | 9450 | 9450 | 9450 | 9450 | 9450 | 9450 | 9450 | 9450 | 9450 | 0 2023: 9450; 1 2024: 9450; 2 2025: 9450; 3 2026: 9450; 4 2027: 9450; 5 2028: 9450; 6 2029: 9450; 7 2030: 9450; 8 2031: 9450; 9 2032: 9450; 10 2033: 9450; 11 2034: 9450; 12 2035: 9450
Market failure (av. utilization) | 4914 | 4914 | 4914 | 4914 | 4914 | 4914 | 4914 | 4914 | 4914 | 4914 | 4914 | 4914 | 4914 | 4914 | 4914 | 0 2023: 4914; 1 2024: 4914; 2 2025: 4914; 3 2026: 4914; 4 2027: 4914; 5 2028: 4914; 6 2029: 4914; 7 2030: 4914; 8 2031: 4914; 9 2032: 4914; 10 2033: 4914; 11 2034: 4914; 12 2035: 4914
Payload loss (fuel) | 944.5849 | 944.4053 | 944.1483 | 943.7805 | 943.2549 | 942.5048 | 941.4364 | 939.9195 | 937.7754 | 934.7652 | 930.58 | 924.8421 | 917.1311 | 907.0513 | 894.3574 | 0 2023: 879.1252; 1 2024: 861.9009; 2 2025: 843.7174; 3 2026: 825.8917; 4 2027: 809.6646; 5 2028: 795.8738; 6 2029: 784.8299; 7 2030: 776.4029; 8 2031: 770.2084; 9 2032: 765.7794; 10 2033: 762.6753; 11 2034: 760.5302; 12 2035: 759.0622
Annual Mileage | 120000 | 120000 | 120000 | 120000 | 120000 | 120000 | 120000 | 120000 | 120000 | 120000 | 120000 | 120000 | 120000 | 120000 | 120000 | 0 2023: 120000; 1 2024: 120000; 2 2025: 120000; 3 2026: 120000; 4 2027: 120000; 5 2028: 120000; 6 2029: 120000; 7 2030: 120000; 8 2031: 120000; 9 2032: 120000; 10 2033: 120000; 11 2034: 120000; 12 2035: 120000
Calulation | 2023 | 2024 | 2025 | 2026 | 2027 | 2028 | 2029 | 2030 | 2031 | 2032 | 2033 | 2034 | 2035 | 2036 | 2037 | 0 2023: 2038; 1 2024: 2039; 2 2025: 2040; 3 2026: 2041; 4 2027: 2042; 5 2028: 2043; 6 2029: 2044; 7 2030: 2045; 8 2031: 2046; 9 2032: 2047; 10 2033: 2048; 11 2034: 2049; 12 2035: 2050
Capex vehicle | 2344997.5856 | 2344217.149 | 2343099.9714 | 2341501.7703 | 2339217.5882 | 2335957.5668 | 2331314.4965 | 2324722.0022 | 2315404.1451 | 2302322.0418 | 2284133.1693 | 2259196.9055 | 2225685.239 | 2181879.017 | 2126712.4846 | 0 2023: 2060514.2292; 1 2024: 1985658.986; 2 2025: 1906634.613; 3 2026: 1829165.2918; 4 2027: 1758643.3741; 5 2028: 1698709.7866; 6 2029: 1650713.7165; 7 2030: 1614090.5848; 8 2031: 1587169.6458; 9 2032: 1567921.5639; 10 2033: 1554431.5011; 11 2034: 1545109.0384; 12 2035: 1538729.2127
Residual value (vehicle) | -117417.3899 | -117450.8372 | -117498.7162 | -117567.2106 | -117665.1041 | -117804.8193 | -118003.808 | -118286.3435 | -118685.6802 | -119246.3418 | -120025.8649 | -121094.5619 | -122530.7762 | -124408.1857 | -126772.4657 | 0 2023: -129609.5338; 1 2024: -132817.6156; 2 2025: -136204.3745; 3 2026: -139524.4882; 4 2027: -142546.8561; 5 2028: -145115.4385; 6 2029: -147172.4129; 7 2030: -148741.9757; 8 2031: -149895.7302; 9 2032: -150720.648; 10 2033: -151298.7935; 11 2034: -151698.3277; 12 2035: -151971.7488
Capex costumization | 78226.7182 | 78226.7182 | 78226.7182 | 78226.7182 | 78226.7182 | 78226.7182 | 78226.7182 | 78226.7182 | 78226.7182 | 78226.7182 | 78226.7182 | 78226.7182 | 78226.7182 | 78226.7182 | 78226.7182 | 0 2023: 78226.7182; 1 2024: 78226.7182; 2 2025: 78226.7182; 3 2026: 78226.7182; 4 2027: 78226.7182; 5 2028: 78226.7182; 6 2029: 78226.7182; 7 2030: 78226.7182; 8 2031: 78226.7182; 9 2032: 78226.7182; 10 2033: 78226.7182; 11 2034: 78226.7182; 12 2035: 78226.7182
Residual value (costumization) | -7822.6718 | -7822.6718 | -7822.6718 | -7822.6718 | -7822.6718 | -7822.6718 | -7822.6718 | -7822.6718 | -7822.6718 | -7822.6718 | -7822.6718 | -7822.6718 | -7822.6718 | -7822.6718 | -7822.6718 | 0 2023: -7822.6718; 1 2024: -7822.6718; 2 2025: -7822.6718; 3 2026: -7822.6718; 4 2027: -7822.6718; 5 2028: -7822.6718; 6 2029: -7822.6718; 7 2030: -7822.6718; 8 2031: -7822.6718; 9 2032: -7822.6718; 10 2033: -7822.6718; 11 2034: -7822.6718; 12 2035: -7822.6718
Opex fix (admin, crew, insurance) | 1208235.2941 | 1208235.2941 | 1208235.2941 | 1208235.2941 | 1208235.2941 | 1208235.2941 | 1208235.2941 | 1208235.2941 | 1208235.2941 | 1208235.2941 | 1208235.2941 | 1208235.2941 | 1208235.2941 | 1208235.2941 | 1208235.2941 | 0 2023: 1208235.2941; 1 2024: 1208235.2941; 2 2025: 1208235.2941; 3 2026: 1208235.2941; 4 2027: 1208235.2941; 5 2028: 1208235.2941; 6 2029: 1208235.2941; 7 2030: 1208235.2941; 8 2031: 1208235.2941; 9 2032: 1208235.2941; 10 2033: 1208235.2941; 11 2034: 1208235.2941; 12 2035: 1208235.2941
Opex maintenance & repair | 338823.5294 | 338823.5294 | 338823.5294 | 338823.5294 | 338823.5294 | 338823.5294 | 338823.5294 | 338823.5294 | 338823.5294 | 338823.5294 | 338823.5294 | 338823.5294 | 338823.5294 | 338823.5294 | 338823.5294 | 0 2023: 338823.5294; 1 2024: 338823.5294; 2 2025: 338823.5294; 3 2026: 338823.5294; 4 2027: 338823.5294; 5 2028: 338823.5294; 6 2029: 338823.5294; 7 2030: 338823.5294; 8 2031: 338823.5294; 9 2032: 338823.5294; 10 2033: 338823.5294; 11 2034: 338823.5294; 12 2035: 338823.5294
Opex var (mode-fees) | 97536.6829 | 97536.6829 | 97536.6829 | 97536.6829 | 97536.6829 | 97536.6829 | 97536.6829 | 97536.6829 | 97536.6829 | 97536.6829 | 97536.6829 | 97536.6829 | 97536.6829 | 97536.6829 | 97536.6829 | 0 2023: 97536.6829; 1 2024: 97536.6829; 2 2025: 97536.6829; 3 2026: 97536.6829; 4 2027: 97536.6829; 5 2028: 97536.6829; 6 2029: 97536.6829; 7 2030: 97536.6829; 8 2031: 97536.6829; 9 2032: 97536.6829; 10 2033: 97536.6829; 11 2034: 97536.6829; 12 2035: 97536.6829
Fuel Cost | 12472299.8949 | 12110872.3483 | 11748953.3882 | 11498892.2829 | 11247828.0339 | 10995372.4811 | 10740996.2038 | 10483985.9023 | 10490368.0649 | 10490943.6428 | 10483623.8115 | 10465846.4898 | 10434742.0158 | 10131722.871 | 9815100.6996 | 0 2023: 9486536.7054; 1 2024: 9150504.6074; 2 2025: 8814024.4289; 3 2026: 8502191.1392; 4 2027: 8204371.8422; 5 2028: 7924500.6323; 6 2029: 7663216.0021; 7 2030: 7418684.4342; 8 2031: 7224307.2561; 9 2032: 7040156.9951; 10 2033: 6863479.4527; 11 2034: 6692077.5459; 12 2035: 6524312.4439
Emission Cost | 0 | 0 | 0 | 0 | 0 | 0 | 0 | 0 | 0 | 0 | 0 | 0 | 0 | 0 | 0 | 0 2023: 0; 1 2024: 0; 2 2025: 0; 3 2026: 0; 4 2027: 0; 5 2028: 0; 6 2029: 0; 7 2030: 0; 8 2031: 0; 9 2032: 0; 10 2033: 0; 11 2034: 0; 12 2035: 0
€/a | 16414879.6435 | 16052638.2129 | 15689554.1962 | 15437826.3954 | 15184380.0708 | 14928524.7814 | 14669306.4451 | 14405421.1138 | 14402086.0826 | 14389018.8956 | 14362730.6687 | 14318948.3862 | 14252896.0314 | 13904193.2551 | 13530040.2713 | 0 2023: 13132440.9536; 1 2024: 12718345.5307; 2 2025: 12299454.2202; 3 2026: 11906831.4956; 4 2027: 11535467.9131; 5 2028: 11193094.5333; 6 2029: 10881756.8586; 7 2030: 10599032.5961; 8 2031: 10376580.7246; 9 2032: 10172357.4639; 10 2033: 9981611.713; 11 2034: 9800487.8095; 12 2035: 9626069.4607
Calulation | 2023 | 2024 | 2025 | 2026 | 2027 | 2028 | 2029 | 2030 | 2031 | 2032 | 2033 | 2034 | 2035 | 2036 | 2037 | 0 2023: 2038; 1 2024: 2039; 2 2025: 2040; 3 2026: 2041; 4 2027: 2042; 5 2028: 2043; 6 2029: 2044; 7 2030: 2045; 8 2031: 2046; 9 2032: 2047; 10 2033: 2048; 11 2034: 2049; 12 2035: 2050
Capex vehicle | 19.5416 | 19.5351 | 19.5258 | 19.5125 | 19.4935 | 19.4663 | 19.4276 | 19.3727 | 19.295 | 19.186 | 19.0344 | 18.8266 | 18.5474 | 18.1823 | 17.7226 | 0 2023: 17.171; 1 2024: 16.5472; 2 2025: 15.8886; 3 2026: 15.243; 4 2027: 14.6554; 5 2028: 14.1559; 6 2029: 13.7559; 7 2030: 13.4508; 8 2031: 13.2264; 9 2032: 13.066; 10 2033: 12.9536; 11 2034: 12.8759; 12 2035: 12.8227
Residual value (vehicle) | -0.97848 | -0.97876 | -0.97916 | -0.97973 | -0.98054 | -0.98171 | -0.98337 | -0.98572 | -0.98905 | -0.99372 | -1.0002 | -1.0091 | -1.0211 | -1.0367 | -1.0564 | 0 2023: -1.0801; 1 2024: -1.1068; 2 2025: -1.135; 3 2026: -1.1627; 4 2027: -1.1879; 5 2028: -1.2093; 6 2029: -1.2264; 7 2030: -1.2395; 8 2031: -1.2491; 9 2032: -1.256; 10 2033: -1.2608; 11 2034: -1.2642; 12 2035: -1.2664
Capex costumization | 0.65189 | 0.65189 | 0.65189 | 0.65189 | 0.65189 | 0.65189 | 0.65189 | 0.65189 | 0.65189 | 0.65189 | 0.65189 | 0.65189 | 0.65189 | 0.65189 | 0.65189 | 0 2023: 0.65189; 1 2024: 0.65189; 2 2025: 0.65189; 3 2026: 0.65189; 4 2027: 0.65189; 5 2028: 0.65189; 6 2029: 0.65189; 7 2030: 0.65189; 8 2031: 0.65189; 9 2032: 0.65189; 10 2033: 0.65189; 11 2034: 0.65189; 12 2035: 0.65189
Residual value (costumization) | -0.065189 | -0.065189 | -0.065189 | -0.065189 | -0.065189 | -0.065189 | -0.065189 | -0.065189 | -0.065189 | -0.065189 | -0.065189 | -0.065189 | -0.065189 | -0.065189 | -0.065189 | 0 2023: -0.065189; 1 2024: -0.065189; 2 2025: -0.065189; 3 2026: -0.065189; 4 2027: -0.065189; 5 2028: -0.065189; 6 2029: -0.065189; 7 2030: -0.065189; 8 2031: -0.065189; 9 2032: -0.065189; 10 2033: -0.065189; 11 2034: -0.065189; 12 2035: -0.065189
Opex fix (admin, crew, insurance) | 10.0686 | 10.0686 | 10.0686 | 10.0686 | 10.0686 | 10.0686 | 10.0686 | 10.0686 | 10.0686 | 10.0686 | 10.0686 | 10.0686 | 10.0686 | 10.0686 | 10.0686 | 0 2023: 10.0686; 1 2024: 10.0686; 2 2025: 10.0686; 3 2026: 10.0686; 4 2027: 10.0686; 5 2028: 10.0686; 6 2029: 10.0686; 7 2030: 10.0686; 8 2031: 10.0686; 9 2032: 10.0686; 10 2033: 10.0686; 11 2034: 10.0686; 12 2035: 10.0686
Opex maintenance & repair | 2.8235 | 2.8235 | 2.8235 | 2.8235 | 2.8235 | 2.8235 | 2.8235 | 2.8235 | 2.8235 | 2.8235 | 2.8235 | 2.8235 | 2.8235 | 2.8235 | 2.8235 | 0 2023: 2.8235; 1 2024: 2.8235; 2 2025: 2.8235; 3 2026: 2.8235; 4 2027: 2.8235; 5 2028: 2.8235; 6 2029: 2.8235; 7 2030: 2.8235; 8 2031: 2.8235; 9 2032: 2.8235; 10 2033: 2.8235; 11 2034: 2.8235; 12 2035: 2.8235
Opex var (mode-fees) | 0.81281 | 0.81281 | 0.81281 | 0.81281 | 0.81281 | 0.81281 | 0.81281 | 0.81281 | 0.81281 | 0.81281 | 0.81281 | 0.81281 | 0.81281 | 0.81281 | 0.81281 | 0 2023: 0.81281; 1 2024: 0.81281; 2 2025: 0.81281; 3 2026: 0.81281; 4 2027: 0.81281; 5 2028: 0.81281; 6 2029: 0.81281; 7 2030: 0.81281; 8 2031: 0.81281; 9 2032: 0.81281; 10 2033: 0.81281; 11 2034: 0.81281; 12 2035: 0.81281
Fuel Cost | 103.9358 | 100.9239 | 97.9079 | 95.8241 | 93.7319 | 91.6281 | 89.5083 | 87.3665 | 87.4197 | 87.4245 | 87.3635 | 87.2154 | 86.9562 | 84.431 | 81.7925 | 0 2023: 79.0545; 1 2024: 76.2542; 2 2025: 73.4502; 3 2026: 70.8516; 4 2027: 68.3698; 5 2028: 66.0375; 6 2029: 63.8601; 7 2030: 61.8224; 8 2031: 60.2026; 9 2032: 58.668; 10 2033: 57.1957; 11 2034: 55.7673; 12 2035: 54.3693
Emission Cost | 0 | 0 | 0 | 0 | 0 | 0 | 0 | 0 | 0 | 0 | 0 | 0 | 0 | 0 | 0 | 0 2023: 0; 1 2024: 0; 2 2025: 0; 3 2026: 0; 4 2027: 0; 5 2028: 0; 6 2029: 0; 7 2030: 0; 8 2031: 0; 9 2032: 0; 10 2033: 0; 11 2034: 0; 12 2035: 0
€/km | 136.921 | 133.9024 | 130.8767 | 128.7789 | 126.6669 | 124.5348 | 122.3746 | 120.1756 | 120.1478 | 120.0389 | 119.8198 | 119.4549 | 118.9045 | 115.9987 | 112.8807 | 0 2023: 109.5674; 1 2024: 106.1166; 2 2025: 102.6258; 3 2026: 99.354; 4 2027: 96.2593; 5 2028: 93.4062; 6 2029: 90.8117; 7 2030: 88.4556; 8 2031: 86.6019; 9 2032: 84.9; 10 2033: 83.3105; 11 2034: 81.8011; 12 2035: 80.3476
Calulation | 2023 | 2024 | 2025 | 2026 | 2027 | 2028 | 2029 | 2030 | 2031 | 2032 | 2033 | 2034 | 2035 | 2036 | 2037 | 0 2023: 2038; 1 2024: 2039; 2 2025: 2040; 3 2026: 2041; 4 2027: 2042; 5 2028: 2043; 6 2029: 2044; 7 2030: 2045; 8 2031: 2046; 9 2032: 2047; 10 2033: 2048; 11 2034: 2049; 12 2035: 2050
Capex vehicle | 0.0020679 | 0.0020672 | 0.0020662 | 0.0020648 | 0.0020628 | 0.0020599 | 0.0020558 | 0.00205 | 0.0020418 | 0.0020303 | 0.0020142 | 0.0019922 | 0.0019627 | 0.0019241 | 0.0018754 | 0 2023: 0.001817; 1 2024: 0.001751; 2 2025: 0.0016813; 3 2026: 0.001613; 4 2027: 0.0015508; 5 2028: 0.001498; 6 2029: 0.0014557; 7 2030: 0.0014234; 8 2031: 0.0013996; 9 2032: 0.0013826; 10 2033: 0.0013708; 11 2034: 0.0013625; 12 2035: 0.0013569
Residual value (vehicle) | -0.00010354 | -0.00010357 | -0.00010361 | -0.00010367 | -0.00010376 | -0.00010388 | -0.00010406 | -0.00010431 | -0.00010466 | -0.00010516 | -0.00010584 | -0.00010679 | -0.00010805 | -0.00010971 | -0.00011179 | 0 2023: -0.00011429; 1 2024: -0.00011712; 2 2025: -0.00012011; 3 2026: -0.00012304; 4 2027: -0.0001257; 5 2028: -0.00012797; 6 2029: -0.00012978; 7 2030: -0.00013117; 8 2031: -0.00013218; 9 2032: -0.00013291; 10 2033: -0.00013342; 11 2034: -0.00013377; 12 2035: -0.00013401
Capex costumization | 6.8983e-05 | 6.8983e-05 | 6.8983e-05 | 6.8983e-05 | 6.8983e-05 | 6.8983e-05 | 6.8983e-05 | 6.8983e-05 | 6.8983e-05 | 6.8983e-05 | 6.8983e-05 | 6.8983e-05 | 6.8983e-05 | 6.8983e-05 | 6.8983e-05 | 0 2023: 6.8983e-05; 1 2024: 6.8983e-05; 2 2025: 6.8983e-05; 3 2026: 6.8983e-05; 4 2027: 6.8983e-05; 5 2028: 6.8983e-05; 6 2029: 6.8983e-05; 7 2030: 6.8983e-05; 8 2031: 6.8983e-05; 9 2032: 6.8983e-05; 10 2033: 6.8983e-05; 11 2034: 6.8983e-05; 12 2035: 6.8983e-05
Residual value (costumization) | -6.8983e-06 | -6.8983e-06 | -6.8983e-06 | -6.8983e-06 | -6.8983e-06 | -6.8983e-06 | -6.8983e-06 | -6.8983e-06 | -6.8983e-06 | -6.8983e-06 | -6.8983e-06 | -6.8983e-06 | -6.8983e-06 | -6.8983e-06 | -6.8983e-06 | 0 2023: -6.8983e-06; 1 2024: -6.8983e-06; 2 2025: -6.8983e-06; 3 2026: -6.8983e-06; 4 2027: -6.8983e-06; 5 2028: -6.8983e-06; 6 2029: -6.8983e-06; 7 2030: -6.8983e-06; 8 2031: -6.8983e-06; 9 2032: -6.8983e-06; 10 2033: -6.8983e-06; 11 2034: -6.8983e-06; 12 2035: -6.8983e-06
Opex fix (admin, crew, insurance) | 0.0010655 | 0.0010655 | 0.0010655 | 0.0010655 | 0.0010655 | 0.0010655 | 0.0010655 | 0.0010655 | 0.0010655 | 0.0010655 | 0.0010655 | 0.0010655 | 0.0010655 | 0.0010655 | 0.0010655 | 0 2023: 0.0010655; 1 2024: 0.0010655; 2 2025: 0.0010655; 3 2026: 0.0010655; 4 2027: 0.0010655; 5 2028: 0.0010655; 6 2029: 0.0010655; 7 2030: 0.0010655; 8 2031: 0.0010655; 9 2032: 0.0010655; 10 2033: 0.0010655; 11 2034: 0.0010655; 12 2035: 0.0010655
Opex maintenance & repair | 0.00029879 | 0.00029879 | 0.00029879 | 0.00029879 | 0.00029879 | 0.00029879 | 0.00029879 | 0.00029879 | 0.00029879 | 0.00029879 | 0.00029879 | 0.00029879 | 0.00029879 | 0.00029879 | 0.00029879 | 0 2023: 0.00029879; 1 2024: 0.00029879; 2 2025: 0.00029879; 3 2026: 0.00029879; 4 2027: 0.00029879; 5 2028: 0.00029879; 6 2029: 0.00029879; 7 2030: 0.00029879; 8 2031: 0.00029879; 9 2032: 0.00029879; 10 2033: 0.00029879; 11 2034: 0.00029879; 12 2035: 0.00029879
Opex var (mode-fees) | 8.6011e-05 | 8.6011e-05 | 8.6011e-05 | 8.6011e-05 | 8.6011e-05 | 8.6011e-05 | 8.6011e-05 | 8.6011e-05 | 8.6011e-05 | 8.6011e-05 | 8.6011e-05 | 8.6011e-05 | 8.6011e-05 | 8.6011e-05 | 8.6011e-05 | 0 2023: 8.6011e-05; 1 2024: 8.6011e-05; 2 2025: 8.6011e-05; 3 2026: 8.6011e-05; 4 2027: 8.6011e-05; 5 2028: 8.6011e-05; 6 2029: 8.6011e-05; 7 2030: 8.6011e-05; 8 2031: 8.6011e-05; 9 2032: 8.6011e-05; 10 2033: 8.6011e-05; 11 2034: 8.6011e-05; 12 2035: 8.6011e-05
Fuel Cost | 0.010999 | 0.01068 | 0.010361 | 0.01014 | 0.0099187 | 0.0096961 | 0.0094718 | 0.0092451 | 0.0092508 | 0.0092513 | 0.0092448 | 0.0092291 | 0.0092017 | 0.0089345 | 0.0086553 | 0 2023: 0.0083656; 1 2024: 0.0080692; 2 2025: 0.0077725; 3 2026: 0.0074975; 4 2027: 0.0072349; 5 2028: 0.0069881; 6 2029: 0.0067577; 7 2030: 0.006542; 8 2031: 0.0063706; 9 2032: 0.0062083; 10 2033: 0.0060525; 11 2034: 0.0059013; 12 2035: 0.0057534
Market failure (av. utilization) | 0.013374 | 0.01308 | 0.012784 | 0.012579 | 0.012373 | 0.012165 | 0.011954 | 0.011739 | 0.011736 | 0.011725 | 0.011704 | 0.011668 | 0.011615 | 0.011331 | 0.011026 | 0 2023: 0.010703; 1 2024: 0.010365; 2 2025: 0.010025; 3 2026: 0.0097049; 4 2027: 0.0094026; 5 2028: 0.0091239; 6 2029: 0.0088705; 7 2030: 0.0086404; 8 2031: 0.0084593; 9 2032: 0.008293; 10 2033: 0.0081378; 11 2034: 0.0079903; 12 2035: 0.0078484
Payload loss (fuel) | 0.0016091 | 0.0015733 | 0.0015373 | 0.001512 | 0.0014863 | 0.00146 | 0.0014328 | 0.0014046 | 0.0014007 | 0.0013944 | 0.001385 | 0.0013713 | 0.0013524 | 0.0013033 | 0.0012487 | 0 2023: 0.0011893; 1 2024: 0.001127; 2 2025: 0.0010646; 3 2026: 0.0010068; 4 2027: 0.00095452; 5 2028: 0.000909; 6 2029: 0.00087038; 7 2030: 0.00083788; 8 2031: 0.00081319; 9 2032: 0.00079223; 10 2033: 0.00077397; 11 2034: 0.00075762; 12 2035: 0.00074259
Emission Cost | 0 | 0 | 0 | 0 | 0 | 0 | 0 | 0 | 0 | 0 | 0 | 0 | 0 | 0 | 0 | 0 2023: 0; 1 2024: 0; 2 2025: 0; 3 2026: 0; 4 2027: 0; 5 2028: 0; 6 2029: 0; 7 2030: 0; 8 2031: 0; 9 2032: 0; 10 2033: 0; 11 2034: 0; 12 2035: 0
€/tkm | 0.029459 | 0.028809 | 0.028157 | 0.027705 | 0.027249 | 0.026789 | 0.026322 | 0.025847 | 0.025837 | 0.025809 | 0.025755 | 0.025667 | 0.025536 | 0.024895 | 0.024206 | 0 2023: 0.023472; 1 2024: 0.022708; 2 2025: 0.021935; 3 2026: 0.021212; 4 2027: 0.02053; 5 2028: 0.019903; 6 2029: 0.019337; 7 2030: 0.018825; 8 2031: 0.018423; 9 2032: 0.018056; 10 2033: 0.017714; 11 2034: 0.01739; 12 2035: 0.01708
Short-sea: Neo bulk
Hydrogen
* Capex vehicle: Purchase cost of the non-costumized asset
** Capex installation: May include costumized trailer or application-specific features
DO NOT CHANGE THE WHITE CELLS
COSTUMIZE THE BLUE BOXES
CALCULATOR OUTPUT
Input parameter | 2023 | 2050 |  | Applied cost change factor | [6 empty] | Input Sigmoid function |  |  |  |  | 0 | 1 | 2 | 3 | 4 | 5 | 6 | 7 | 8 | 9 | 10 | 11 | 12 | 13 | 14 | 15 | 16 | 17 | 18 | 19 | 20 | 21 | 22 | 23 | 24 | 25 | 26 | 27
| Start value | End value | Unit | [7 empty] | midway | min | max | a | k | 2023 | 2024 | 2025 | 2026 | 2027 | 2028 | 2029 | 2030 | 2031 | 2032 | 2033 | 2034 | 2035 | 2036 | 2037 | 2038 | 2039 | 2040 | 2041 | 2042 | 2043 | 2044 | 2045 | 2046 | 2047 | 2048 | 2049 | 2050
Capex vehicle | 30000000 | 19500000 | [€] | [7 empty] | 17 | 0 | 1 | 0.9 | 0.4 | 0.9978 | 0.99685 | 0.99549 | 0.99355 | 0.99077 | 0.9868 | 0.98115 | 0.97312 | 0.96177 | 0.94585 | 0.9237 | 0.89334 | 0.85255 | 0.79921 | 0.73205 | 0.65146 | 0.56032 | 0.46411 | 0.3698 | 0.28394 | 0.21097 | 0.15254 | 0.10795 | 0.075177 | 0.051743 | 0.035319 | 0.023969 | 0.016202
Residual value (vehicle) | -1500000 | -1950000 | [€] | [7 empty] | 17 | 0 | 1 | 0.9 | 0.4 | 0.9978 | 0.99685 | 0.99549 | 0.99355 | 0.99077 | 0.9868 | 0.98115 | 0.97312 | 0.96177 | 0.94585 | 0.9237 | 0.89334 | 0.85255 | 0.79921 | 0.73205 | 0.65146 | 0.56032 | 0.46411 | 0.3698 | 0.28394 | 0.21097 | 0.15254 | 0.10795 | 0.075177 | 0.051743 | 0.035319 | 0.023969 | 0.016202
Capex costumization | 1000000 | 1000000 | [€] | [7 empty] | 17 | 0 | 1 | 0.9 | 0.4 | 0.9978 | 0.99685 | 0.99549 | 0.99355 | 0.99077 | 0.9868 | 0.98115 | 0.97312 | 0.96177 | 0.94585 | 0.9237 | 0.89334 | 0.85255 | 0.79921 | 0.73205 | 0.65146 | 0.56032 | 0.46411 | 0.3698 | 0.28394 | 0.21097 | 0.15254 | 0.10795 | 0.075177 | 0.051743 | 0.035319 | 0.023969 | 0.016202
Residual value (costumization) | -100000 | -100000 | [€] | [7 empty] | 17 | 0 | 1 | 0.9 | 0.4 | 0.9978 | 0.99685 | 0.99549 | 0.99355 | 0.99077 | 0.9868 | 0.98115 | 0.97312 | 0.96177 | 0.94585 | 0.9237 | 0.89334 | 0.85255 | 0.79921 | 0.73205 | 0.65146 | 0.56032 | 0.46411 | 0.3698 | 0.28394 | 0.21097 | 0.15254 | 0.10795 | 0.075177 | 0.051743 | 0.035319 | 0.023969 | 0.016202
WACC | 0.06 | 0.06 | [%] | [7 empty] | 17 | 0 | 1 | 0.9 | 0.4 | 0.9978 | 0.99685 | 0.99549 | 0.99355 | 0.99077 | 0.9868 | 0.98115 | 0.97312 | 0.96177 | 0.94585 | 0.9237 | 0.89334 | 0.85255 | 0.79921 | 0.73205 | 0.65146 | 0.56032 | 0.46411 | 0.3698 | 0.28394 | 0.21097 | 0.15254 | 0.10795 | 0.075177 | 0.051743 | 0.035319 | 0.023969 | 0.016202
Opex fix (admin, crew, insurance) | 1208235.2941 | 1208235.2941 | [€/a] | [7 empty] | 17 | 0 | 1 | 0.9 | 0.4 | 0.9978 | 0.99685 | 0.99549 | 0.99355 | 0.99077 | 0.9868 | 0.98115 | 0.97312 | 0.96177 | 0.94585 | 0.9237 | 0.89334 | 0.85255 | 0.79921 | 0.73205 | 0.65146 | 0.56032 | 0.46411 | 0.3698 | 0.28394 | 0.21097 | 0.15254 | 0.10795 | 0.075177 | 0.051743 | 0.035319 | 0.023969 | 0.016202
Opex maintenance & repair | 338823.5294 | 338823.5294 | [€/a] | [7 empty] | 17 | 0 | 1 | 0.9 | 0.4 | 0.9978 | 0.99685 | 0.99549 | 0.99355 | 0.99077 | 0.9868 | 0.98115 | 0.97312 | 0.96177 | 0.94585 | 0.9237 | 0.89334 | 0.85255 | 0.79921 | 0.73205 | 0.65146 | 0.56032 | 0.46411 | 0.3698 | 0.28394 | 0.21097 | 0.15254 | 0.10795 | 0.075177 | 0.051743 | 0.035319 | 0.023969 | 0.016202
Opex var (mode-fees) | 0.81281 | 0.81281 | [€/km] | [7 empty] | 17 | 0 | 1 | 0.9 | 0.4 | 0.9978 | 0.99685 | 0.99549 | 0.99355 | 0.99077 | 0.9868 | 0.98115 | 0.97312 | 0.96177 | 0.94585 | 0.9237 | 0.89334 | 0.85255 | 0.79921 | 0.73205 | 0.65146 | 0.56032 | 0.46411 | 0.3698 | 0.28394 | 0.21097 | 0.15254 | 0.10795 | 0.075177 | 0.051743 | 0.035319 | 0.023969 | 0.016202
Fuel Economy | 589 | 519 | [kWh/km] | [7 empty] | 17 | 0 | 1 | 0.9 | 0.4 | 0.9978 | 0.99685 | 0.99549 | 0.99355 | 0.99077 | 0.9868 | 0.98115 | 0.97312 | 0.96177 | 0.94585 | 0.9237 | 0.89334 | 0.85255 | 0.79921 | 0.73205 | 0.65146 | 0.56032 | 0.46411 | 0.3698 | 0.28394 | 0.21097 | 0.15254 | 0.10795 | 0.075177 | 0.051743 | 0.035319 | 0.023969 | 0.016202
Fuel Cost | 0.25446 | 0.10949 | [€/kWh] | [7 empty] | 12 | 0 | 1 | 0.9 | 0.4 | 0.9868 | 0.98115 | 0.97312 | 0.96177 | 0.94585 | 0.9237 | 0.89334 | 0.85255 | 0.79921 | 0.73205 | 0.65146 | 0.56032 | 0.46411 | 0.3698 | 0.28394 | 0.21097 | 0.15254 | 0.10795 | 0.075177 | 0.051743 | 0.035319 | 0.023969 | 0.016202 | 0.010922 | 0.0073493 | 0.004939 | 0.0033164 | 0.0022256
Emission Cost | 0 | 0 | [€/km] | [7 empty] | 17 | 0 | 1 | 0.9 | 0.4 | 0.9978 | 0.99685 | 0.99549 | 0.99355 | 0.99077 | 0.9868 | 0.98115 | 0.97312 | 0.96177 | 0.94585 | 0.9237 | 0.89334 | 0.85255 | 0.79921 | 0.73205 | 0.65146 | 0.56032 | 0.46411 | 0.3698 | 0.28394 | 0.21097 | 0.15254 | 0.10795 | 0.075177 | 0.051743 | 0.035319 | 0.023969 | 0.016202
Lifetime vehicle | 25 | 25 | [a] | [7 empty] | 17 | 0 | 1 | 0.9 | 0.4 | 0.9978 | 0.99685 | 0.99549 | 0.99355 | 0.99077 | 0.9868 | 0.98115 | 0.97312 | 0.96177 | 0.94585 | 0.9237 | 0.89334 | 0.85255 | 0.79921 | 0.73205 | 0.65146 | 0.56032 | 0.46411 | 0.3698 | 0.28394 | 0.21097 | 0.15254 | 0.10795 | 0.075177 | 0.051743 | 0.035319 | 0.023969 | 0.016202
Lifetime costumization | 25 | 25 | [a] | [7 empty] | 17 | 0 | 1 | 0.9 | 0.4 | 0.9978 | 0.99685 | 0.99549 | 0.99355 | 0.99077 | 0.9868 | 0.98115 | 0.97312 | 0.96177 | 0.94585 | 0.9237 | 0.89334 | 0.85255 | 0.79921 | 0.73205 | 0.65146 | 0.56032 | 0.46411 | 0.3698 | 0.28394 | 0.21097 | 0.15254 | 0.10795 | 0.075177 | 0.051743 | 0.035319 | 0.023969 | 0.016202
Tonnage . | 9450 | 9450 | [t] | [7 empty] | 17 | 0 | 1 | 0.9 | 0.4 | 0.9978 | 0.99685 | 0.99549 | 0.99355 | 0.99077 | 0.9868 | 0.98115 | 0.97312 | 0.96177 | 0.94585 | 0.9237 | 0.89334 | 0.85255 | 0.79921 | 0.73205 | 0.65146 | 0.56032 | 0.46411 | 0.3698 | 0.28394 | 0.21097 | 0.15254 | 0.10795 | 0.075177 | 0.051743 | 0.035319 | 0.023969 | 0.016202
Market failure (av. utilization) | 0.68 | 0.68 | [%] | [7 empty] | 17 | 0 | 1 | 0.9 | 0.4 | 0.9978 | 0.99685 | 0.99549 | 0.99355 | 0.99077 | 0.9868 | 0.98115 | 0.97312 | 0.96177 | 0.94585 | 0.9237 | 0.89334 | 0.85255 | 0.79921 | 0.73205 | 0.65146 | 0.56032 | 0.46411 | 0.3698 | 0.28394 | 0.21097 | 0.15254 | 0.10795 | 0.075177 | 0.051743 | 0.035319 | 0.023969 | 0.016202
Payload loss (fuel) | 0.1 | 0.08 | [%] | [7 empty] | 17 | 0 | 1 | 0.9 | 0.4 | 0.9978 | 0.99685 | 0.99549 | 0.99355 | 0.99077 | 0.9868 | 0.98115 | 0.97312 | 0.96177 | 0.94585 | 0.9237 | 0.89334 | 0.85255 | 0.79921 | 0.73205 | 0.65146 | 0.56032 | 0.46411 | 0.3698 | 0.28394 | 0.21097 | 0.15254 | 0.10795 | 0.075177 | 0.051743 | 0.035319 | 0.023969 | 0.016202
Annual Mileage | 120000 | 120000 | [km/a] | [7 empty] | 17 | 0 | 1 | 0.9 | 0.4 | 0.9978 | 0.99685 | 0.99549 | 0.99355 | 0.99077 | 0.9868 | 0.98115 | 0.97312 | 0.96177 | 0.94585 | 0.9237 | 0.89334 | 0.85255 | 0.79921 | 0.73205 | 0.65146 | 0.56032 | 0.46411 | 0.3698 | 0.28394 | 0.21097 | 0.15254 | 0.10795 | 0.075177 | 0.051743 | 0.035319 | 0.023969 | 0.016202
Calulation | 2023 | 2024 | 2025 | 2026 | 2027 | 2028 | 2029 | 2030 | 2031 | 2032 | 2033 | 2034 | 2035 | 2036 | 2037 | 0 2023: 2038; 1 2024: 2039; 2 2025: 2040; 3 2026: 2041; 4 2027: 2042; 5 2028: 2043; 6 2029: 2044; 7 2030: 2045; 8 2031: 2046; 9 2032: 2047; 10 2033: 2048; 11 2034: 2049; 12 2035: 2050
Capex vehicle | 29976939.3271 | 29966962.7281 | 29952681.4489 | 29932251.0747 | 29903051.5618 | 29861377.5465 | 29802023.5251 | 29717749.3232 | 29598635.837 | 29431402.6513 | 29198887.8158 | 28880118.6746 | 28451727.1068 | 27891736.5685 | 27186523.1362 | 0 2023: 26340287.2607; 1 2024: 25383386.0275; 2 2025: 24373189.3217; 3 2026: 23382871.3975; 4 2027: 22481364.6069; 5 2028: 21715212.2119; 6 2029: 21101661.3536; 7 2030: 20633494.8175; 8 2031: 20289354.8663; 9 2032: 20043299.7799; 10 2033: 19870851.5016; 11 2034: 19751679.1418; 12 2035: 19670123.5574
Residual value (vehicle) | -1500988.3146 | -1501415.8831 | -1502027.9379 | -1502903.5254 | -1504154.9331 | -1505940.9623 | -1508484.7061 | -1512096.4576 | -1517201.3213 | -1524368.4578 | -1534333.3793 | -1547994.9139 | -1566354.5526 | -1590354.1471 | -1620577.5799 | 0 2023: -1656844.8317; 1 2024: -1697854.8845; 2 2025: -1741149.0291; 3 2026: -1783591.2258; 4 2027: -1822227.2311; 5 2028: -1855062.3338; 6 2029: -1881357.3706; 7 2030: -1901421.6507; 8 2031: -1916170.5057; 9 2032: -1926715.7237; 10 2033: -1934106.3642; 11 2034: -1939213.7511; 12 2035: -1942708.9904
Capex costumization | 1000000 | 1000000 | 1000000 | 1000000 | 1000000 | 1000000 | 1000000 | 1000000 | 1000000 | 1000000 | 1000000 | 1000000 | 1000000 | 1000000 | 1000000 | 0 2023: 1000000; 1 2024: 1000000; 2 2025: 1000000; 3 2026: 1000000; 4 2027: 1000000; 5 2028: 1000000; 6 2029: 1000000; 7 2030: 1000000; 8 2031: 1000000; 9 2032: 1000000; 10 2033: 1000000; 11 2034: 1000000; 12 2035: 1000000
Residual value (costumization) | -100000 | -100000 | -100000 | -100000 | -100000 | -100000 | -100000 | -100000 | -100000 | -100000 | -100000 | -100000 | -100000 | -100000 | -100000 | 0 2023: -100000; 1 2024: -100000; 2 2025: -100000; 3 2026: -100000; 4 2027: -100000; 5 2028: -100000; 6 2029: -100000; 7 2030: -100000; 8 2031: -100000; 9 2032: -100000; 10 2033: -100000; 11 2034: -100000; 12 2035: -100000
WACC | 0.06 | 0.06 | 0.06 | 0.06 | 0.06 | 0.06 | 0.06 | 0.06 | 0.06 | 0.06 | 0.06 | 0.06 | 0.06 | 0.06 | 0.06 | 0 2023: 0.06; 1 2024: 0.06; 2 2025: 0.06; 3 2026: 0.06; 4 2027: 0.06; 5 2028: 0.06; 6 2029: 0.06; 7 2030: 0.06; 8 2031: 0.06; 9 2032: 0.06; 10 2033: 0.06; 11 2034: 0.06; 12 2035: 0.06
Opex fix (admin, crew, insurance) | 1208235.2941 | 1208235.2941 | 1208235.2941 | 1208235.2941 | 1208235.2941 | 1208235.2941 | 1208235.2941 | 1208235.2941 | 1208235.2941 | 1208235.2941 | 1208235.2941 | 1208235.2941 | 1208235.2941 | 1208235.2941 | 1208235.2941 | 0 2023: 1208235.2941; 1 2024: 1208235.2941; 2 2025: 1208235.2941; 3 2026: 1208235.2941; 4 2027: 1208235.2941; 5 2028: 1208235.2941; 6 2029: 1208235.2941; 7 2030: 1208235.2941; 8 2031: 1208235.2941; 9 2032: 1208235.2941; 10 2033: 1208235.2941; 11 2034: 1208235.2941; 12 2035: 1208235.2941
Opex maintenance & repair | 338823.5294 | 338823.5294 | 338823.5294 | 338823.5294 | 338823.5294 | 338823.5294 | 338823.5294 | 338823.5294 | 338823.5294 | 338823.5294 | 338823.5294 | 338823.5294 | 338823.5294 | 338823.5294 | 338823.5294 | 0 2023: 338823.5294; 1 2024: 338823.5294; 2 2025: 338823.5294; 3 2026: 338823.5294; 4 2027: 338823.5294; 5 2028: 338823.5294; 6 2029: 338823.5294; 7 2030: 338823.5294; 8 2031: 338823.5294; 9 2032: 338823.5294; 10 2033: 338823.5294; 11 2034: 338823.5294; 12 2035: 338823.5294
Opex var (mode-fees) | 0.81281 | 0.81281 | 0.81281 | 0.81281 | 0.81281 | 0.81281 | 0.81281 | 0.81281 | 0.81281 | 0.81281 | 0.81281 | 0.81281 | 0.81281 | 0.81281 | 0.81281 | 0 2023: 0.81281; 1 2024: 0.81281; 2 2025: 0.81281; 3 2026: 0.81281; 4 2027: 0.81281; 5 2028: 0.81281; 6 2029: 0.81281; 7 2030: 0.81281; 8 2031: 0.81281; 9 2032: 0.81281; 10 2033: 0.81281; 11 2034: 0.81281; 12 2035: 0.81281
Fuel Economy | 588.8463 | 588.7798 | 588.6845 | 588.5483 | 588.3537 | 588.0759 | 587.6802 | 587.1183 | 586.3242 | 585.2094 | 583.6593 | 581.5341 | 578.6782 | 574.9449 | 570.2435 | 0 2023: 564.6019; 1 2024: 558.2226; 2 2025: 551.4879; 3 2026: 544.8858; 4 2027: 538.8758; 5 2028: 533.7681; 6 2029: 529.6777; 7 2030: 526.5566; 8 2031: 524.2624; 9 2032: 522.622; 10 2033: 521.4723; 11 2034: 520.6779; 12 2035: 520.1342
Fuel Cost | 0.17651 | 0.17141 | 0.16632 | 0.16281 | 0.15931 | 0.15581 | 0.15231 | 0.14881 | 0.1491 | 0.14939 | 0.14968 | 0.14997 | 0.15027 | 0.14685 | 0.14343 | 0 2023: 0.14002; 1 2024: 0.1366; 2 2025: 0.13319; 3 2026: 0.13003; 4 2027: 0.12687; 5 2028: 0.12372; 6 2029: 0.12056; 7 2030: 0.11741; 8 2031: 0.11483; 9 2032: 0.11226; 10 2033: 0.10968; 11 2034: 0.10711; 12 2035: 0.10453
Emission Cost | 0 | 0 | 0 | 0 | 0 | 0 | 0 | 0 | 0 | 0 | 0 | 0 | 0 | 0 | 0 | 0 2023: 0; 1 2024: 0; 2 2025: 0; 3 2026: 0; 4 2027: 0; 5 2028: 0; 6 2029: 0; 7 2030: 0; 8 2031: 0; 9 2032: 0; 10 2033: 0; 11 2034: 0; 12 2035: 0
Lifetime vehicle | 25 | 25 | 25 | 25 | 25 | 25 | 25 | 25 | 25 | 25 | 25 | 25 | 25 | 25 | 25 | 0 2023: 25; 1 2024: 25; 2 2025: 25; 3 2026: 25; 4 2027: 25; 5 2028: 25; 6 2029: 25; 7 2030: 25; 8 2031: 25; 9 2032: 25; 10 2033: 25; 11 2034: 25; 12 2035: 25
Lifetime costumization | 25 | 25 | 25 | 25 | 25 | 25 | 25 | 25 | 25 | 25 | 25 | 25 | 25 | 25 | 25 | 0 2023: 25; 1 2024: 25; 2 2025: 25; 3 2026: 25; 4 2027: 25; 5 2028: 25; 6 2029: 25; 7 2030: 25; 8 2031: 25; 9 2032: 25; 10 2033: 25; 11 2034: 25; 12 2035: 25
Tonnage . | 9450 | 9450 | 9450 | 9450 | 9450 | 9450 | 9450 | 9450 | 9450 | 9450 | 9450 | 9450 | 9450 | 9450 | 9450 | 0 2023: 9450; 1 2024: 9450; 2 2025: 9450; 3 2026: 9450; 4 2027: 9450; 5 2028: 9450; 6 2029: 9450; 7 2030: 9450; 8 2031: 9450; 9 2032: 9450; 10 2033: 9450; 11 2034: 9450; 12 2035: 9450
Market failure (av. utilization) | 6426 | 6426 | 6426 | 6426 | 6426 | 6426 | 6426 | 6426 | 6426 | 6426 | 6426 | 6426 | 6426 | 6426 | 6426 | 0 2023: 6426; 1 2024: 6426; 2 2025: 6426; 3 2026: 6426; 4 2027: 6426; 5 2028: 6426; 6 2029: 6426; 7 2030: 6426; 8 2031: 6426; 9 2032: 6426; 10 2033: 6426; 11 2034: 6426; 12 2035: 6426
Payload loss (fuel) | 944.5849 | 944.4053 | 944.1483 | 943.7805 | 943.2549 | 942.5048 | 941.4364 | 939.9195 | 937.7754 | 934.7652 | 930.58 | 924.8421 | 917.1311 | 907.0513 | 894.3574 | 0 2023: 879.1252; 1 2024: 861.9009; 2 2025: 843.7174; 3 2026: 825.8917; 4 2027: 809.6646; 5 2028: 795.8738; 6 2029: 784.8299; 7 2030: 776.4029; 8 2031: 770.2084; 9 2032: 765.7794; 10 2033: 762.6753; 11 2034: 760.5302; 12 2035: 759.0622
Annual Mileage | 120000 | 120000 | 120000 | 120000 | 120000 | 120000 | 120000 | 120000 | 120000 | 120000 | 120000 | 120000 | 120000 | 120000 | 120000 | 0 2023: 120000; 1 2024: 120000; 2 2025: 120000; 3 2026: 120000; 4 2027: 120000; 5 2028: 120000; 6 2029: 120000; 7 2030: 120000; 8 2031: 120000; 9 2032: 120000; 10 2033: 120000; 11 2034: 120000; 12 2035: 120000
Calulation | 2023 | 2024 | 2025 | 2026 | 2027 | 2028 | 2029 | 2030 | 2031 | 2032 | 2033 | 2034 | 2035 | 2036 | 2037 | 0 2023: 2038; 1 2024: 2039; 2 2025: 2040; 3 2026: 2041; 4 2027: 2042; 5 2028: 2043; 6 2029: 2044; 7 2030: 2045; 8 2031: 2046; 9 2032: 2047; 10 2033: 2048; 11 2034: 2049; 12 2035: 2050
Capex vehicle | 2344997.5856 | 2344217.149 | 2343099.9714 | 2341501.7703 | 2339217.5882 | 2335957.5668 | 2331314.4965 | 2324722.0022 | 2315404.1451 | 2302322.0418 | 2284133.1693 | 2259196.9055 | 2225685.239 | 2181879.017 | 2126712.4846 | 0 2023: 2060514.2292; 1 2024: 1985658.986; 2 2025: 1906634.613; 3 2026: 1829165.2918; 4 2027: 1758643.3741; 5 2028: 1698709.7866; 6 2029: 1650713.7165; 7 2030: 1614090.5848; 8 2031: 1587169.6458; 9 2032: 1567921.5639; 10 2033: 1554431.5011; 11 2034: 1545109.0384; 12 2035: 1538729.2127
Residual value (vehicle) | -117417.3899 | -117450.8372 | -117498.7162 | -117567.2106 | -117665.1041 | -117804.8193 | -118003.808 | -118286.3435 | -118685.6802 | -119246.3418 | -120025.8649 | -121094.5619 | -122530.7762 | -124408.1857 | -126772.4657 | 0 2023: -129609.5338; 1 2024: -132817.6156; 2 2025: -136204.3745; 3 2026: -139524.4882; 4 2027: -142546.8561; 5 2028: -145115.4385; 6 2029: -147172.4129; 7 2030: -148741.9757; 8 2031: -149895.7302; 9 2032: -150720.648; 10 2033: -151298.7935; 11 2034: -151698.3277; 12 2035: -151971.7488
Capex costumization | 78226.7182 | 78226.7182 | 78226.7182 | 78226.7182 | 78226.7182 | 78226.7182 | 78226.7182 | 78226.7182 | 78226.7182 | 78226.7182 | 78226.7182 | 78226.7182 | 78226.7182 | 78226.7182 | 78226.7182 | 0 2023: 78226.7182; 1 2024: 78226.7182; 2 2025: 78226.7182; 3 2026: 78226.7182; 4 2027: 78226.7182; 5 2028: 78226.7182; 6 2029: 78226.7182; 7 2030: 78226.7182; 8 2031: 78226.7182; 9 2032: 78226.7182; 10 2033: 78226.7182; 11 2034: 78226.7182; 12 2035: 78226.7182
Residual value (costumization) | -7822.6718 | -7822.6718 | -7822.6718 | -7822.6718 | -7822.6718 | -7822.6718 | -7822.6718 | -7822.6718 | -7822.6718 | -7822.6718 | -7822.6718 | -7822.6718 | -7822.6718 | -7822.6718 | -7822.6718 | 0 2023: -7822.6718; 1 2024: -7822.6718; 2 2025: -7822.6718; 3 2026: -7822.6718; 4 2027: -7822.6718; 5 2028: -7822.6718; 6 2029: -7822.6718; 7 2030: -7822.6718; 8 2031: -7822.6718; 9 2032: -7822.6718; 10 2033: -7822.6718; 11 2034: -7822.6718; 12 2035: -7822.6718
Opex fix (admin, crew, insurance) | 1208235.2941 | 1208235.2941 | 1208235.2941 | 1208235.2941 | 1208235.2941 | 1208235.2941 | 1208235.2941 | 1208235.2941 | 1208235.2941 | 1208235.2941 | 1208235.2941 | 1208235.2941 | 1208235.2941 | 1208235.2941 | 1208235.2941 | 0 2023: 1208235.2941; 1 2024: 1208235.2941; 2 2025: 1208235.2941; 3 2026: 1208235.2941; 4 2027: 1208235.2941; 5 2028: 1208235.2941; 6 2029: 1208235.2941; 7 2030: 1208235.2941; 8 2031: 1208235.2941; 9 2032: 1208235.2941; 10 2033: 1208235.2941; 11 2034: 1208235.2941; 12 2035: 1208235.2941
Opex maintenance & repair | 338823.5294 | 338823.5294 | 338823.5294 | 338823.5294 | 338823.5294 | 338823.5294 | 338823.5294 | 338823.5294 | 338823.5294 | 338823.5294 | 338823.5294 | 338823.5294 | 338823.5294 | 338823.5294 | 338823.5294 | 0 2023: 338823.5294; 1 2024: 338823.5294; 2 2025: 338823.5294; 3 2026: 338823.5294; 4 2027: 338823.5294; 5 2028: 338823.5294; 6 2029: 338823.5294; 7 2030: 338823.5294; 8 2031: 338823.5294; 9 2032: 338823.5294; 10 2033: 338823.5294; 11 2034: 338823.5294; 12 2035: 338823.5294
Opex var (mode-fees) | 97536.6829 | 97536.6829 | 97536.6829 | 97536.6829 | 97536.6829 | 97536.6829 | 97536.6829 | 97536.6829 | 97536.6829 | 97536.6829 | 97536.6829 | 97536.6829 | 97536.6829 | 97536.6829 | 97536.6829 | 0 2023: 97536.6829; 1 2024: 97536.6829; 2 2025: 97536.6829; 3 2026: 97536.6829; 4 2027: 97536.6829; 5 2028: 97536.6829; 6 2029: 97536.6829; 7 2030: 97536.6829; 8 2031: 97536.6829; 9 2032: 97536.6829; 10 2033: 97536.6829; 11 2034: 97536.6829; 12 2035: 97536.6829
Fuel Cost | 12472299.8949 | 12110872.3483 | 11748953.3882 | 11498892.2829 | 11247828.0339 | 10995372.4811 | 10740996.2038 | 10483985.9023 | 10490368.0649 | 10490943.6428 | 10483623.8115 | 10465846.4898 | 10434742.0158 | 10131722.871 | 9815100.6996 | 0 2023: 9486536.7054; 1 2024: 9150504.6074; 2 2025: 8814024.4289; 3 2026: 8502191.1392; 4 2027: 8204371.8422; 5 2028: 7924500.6323; 6 2029: 7663216.0021; 7 2030: 7418684.4342; 8 2031: 7224307.2561; 9 2032: 7040156.9951; 10 2033: 6863479.4527; 11 2034: 6692077.5459; 12 2035: 6524312.4439
Emission Cost | 0 | 0 | 0 | 0 | 0 | 0 | 0 | 0 | 0 | 0 | 0 | 0 | 0 | 0 | 0 | 0 2023: 0; 1 2024: 0; 2 2025: 0; 3 2026: 0; 4 2027: 0; 5 2028: 0; 6 2029: 0; 7 2030: 0; 8 2031: 0; 9 2032: 0; 10 2033: 0; 11 2034: 0; 12 2035: 0
€/a | 16414879.6435 | 16052638.2129 | 15689554.1962 | 15437826.3954 | 15184380.0708 | 14928524.7814 | 14669306.4451 | 14405421.1138 | 14402086.0826 | 14389018.8956 | 14362730.6687 | 14318948.3862 | 14252896.0314 | 13904193.2551 | 13530040.2713 | 0 2023: 13132440.9536; 1 2024: 12718345.5307; 2 2025: 12299454.2202; 3 2026: 11906831.4956; 4 2027: 11535467.9131; 5 2028: 11193094.5333; 6 2029: 10881756.8586; 7 2030: 10599032.5961; 8 2031: 10376580.7246; 9 2032: 10172357.4639; 10 2033: 9981611.713; 11 2034: 9800487.8095; 12 2035: 9626069.4607
Calulation | 2023 | 2024 | 2025 | 2026 | 2027 | 2028 | 2029 | 2030 | 2031 | 2032 | 2033 | 2034 | 2035 | 2036 | 2037 | 0 2023: 2038; 1 2024: 2039; 2 2025: 2040; 3 2026: 2041; 4 2027: 2042; 5 2028: 2043; 6 2029: 2044; 7 2030: 2045; 8 2031: 2046; 9 2032: 2047; 10 2033: 2048; 11 2034: 2049; 12 2035: 2050
Capex vehicle | 19.5416 | 19.5351 | 19.5258 | 19.5125 | 19.4935 | 19.4663 | 19.4276 | 19.3727 | 19.295 | 19.186 | 19.0344 | 18.8266 | 18.5474 | 18.1823 | 17.7226 | 0 2023: 17.171; 1 2024: 16.5472; 2 2025: 15.8886; 3 2026: 15.243; 4 2027: 14.6554; 5 2028: 14.1559; 6 2029: 13.7559; 7 2030: 13.4508; 8 2031: 13.2264; 9 2032: 13.066; 10 2033: 12.9536; 11 2034: 12.8759; 12 2035: 12.8227
Residual value (vehicle) | -0.97848 | -0.97876 | -0.97916 | -0.97973 | -0.98054 | -0.98171 | -0.98337 | -0.98572 | -0.98905 | -0.99372 | -1.0002 | -1.0091 | -1.0211 | -1.0367 | -1.0564 | 0 2023: -1.0801; 1 2024: -1.1068; 2 2025: -1.135; 3 2026: -1.1627; 4 2027: -1.1879; 5 2028: -1.2093; 6 2029: -1.2264; 7 2030: -1.2395; 8 2031: -1.2491; 9 2032: -1.256; 10 2033: -1.2608; 11 2034: -1.2642; 12 2035: -1.2664
Capex costumization | 0.65189 | 0.65189 | 0.65189 | 0.65189 | 0.65189 | 0.65189 | 0.65189 | 0.65189 | 0.65189 | 0.65189 | 0.65189 | 0.65189 | 0.65189 | 0.65189 | 0.65189 | 0 2023: 0.65189; 1 2024: 0.65189; 2 2025: 0.65189; 3 2026: 0.65189; 4 2027: 0.65189; 5 2028: 0.65189; 6 2029: 0.65189; 7 2030: 0.65189; 8 2031: 0.65189; 9 2032: 0.65189; 10 2033: 0.65189; 11 2034: 0.65189; 12 2035: 0.65189
Residual value (costumization) | -0.065189 | -0.065189 | -0.065189 | -0.065189 | -0.065189 | -0.065189 | -0.065189 | -0.065189 | -0.065189 | -0.065189 | -0.065189 | -0.065189 | -0.065189 | -0.065189 | -0.065189 | 0 2023: -0.065189; 1 2024: -0.065189; 2 2025: -0.065189; 3 2026: -0.065189; 4 2027: -0.065189; 5 2028: -0.065189; 6 2029: -0.065189; 7 2030: -0.065189; 8 2031: -0.065189; 9 2032: -0.065189; 10 2033: -0.065189; 11 2034: -0.065189; 12 2035: -0.065189
Opex fix (admin, crew, insurance) | 10.0686 | 10.0686 | 10.0686 | 10.0686 | 10.0686 | 10.0686 | 10.0686 | 10.0686 | 10.0686 | 10.0686 | 10.0686 | 10.0686 | 10.0686 | 10.0686 | 10.0686 | 0 2023: 10.0686; 1 2024: 10.0686; 2 2025: 10.0686; 3 2026: 10.0686; 4 2027: 10.0686; 5 2028: 10.0686; 6 2029: 10.0686; 7 2030: 10.0686; 8 2031: 10.0686; 9 2032: 10.0686; 10 2033: 10.0686; 11 2034: 10.0686; 12 2035: 10.0686
Opex maintenance & repair | 2.8235 | 2.8235 | 2.8235 | 2.8235 | 2.8235 | 2.8235 | 2.8235 | 2.8235 | 2.8235 | 2.8235 | 2.8235 | 2.8235 | 2.8235 | 2.8235 | 2.8235 | 0 2023: 2.8235; 1 2024: 2.8235; 2 2025: 2.8235; 3 2026: 2.8235; 4 2027: 2.8235; 5 2028: 2.8235; 6 2029: 2.8235; 7 2030: 2.8235; 8 2031: 2.8235; 9 2032: 2.8235; 10 2033: 2.8235; 11 2034: 2.8235; 12 2035: 2.8235
Opex var (mode-fees) | 0.81281 | 0.81281 | 0.81281 | 0.81281 | 0.81281 | 0.81281 | 0.81281 | 0.81281 | 0.81281 | 0.81281 | 0.81281 | 0.81281 | 0.81281 | 0.81281 | 0.81281 | 0 2023: 0.81281; 1 2024: 0.81281; 2 2025: 0.81281; 3 2026: 0.81281; 4 2027: 0.81281; 5 2028: 0.81281; 6 2029: 0.81281; 7 2030: 0.81281; 8 2031: 0.81281; 9 2032: 0.81281; 10 2033: 0.81281; 11 2034: 0.81281; 12 2035: 0.81281
Fuel Cost | 103.9358 | 100.9239 | 97.9079 | 95.8241 | 93.7319 | 91.6281 | 89.5083 | 87.3665 | 87.4197 | 87.4245 | 87.3635 | 87.2154 | 86.9562 | 84.431 | 81.7925 | 0 2023: 79.0545; 1 2024: 76.2542; 2 2025: 73.4502; 3 2026: 70.8516; 4 2027: 68.3698; 5 2028: 66.0375; 6 2029: 63.8601; 7 2030: 61.8224; 8 2031: 60.2026; 9 2032: 58.668; 10 2033: 57.1957; 11 2034: 55.7673; 12 2035: 54.3693
Emission Cost | 0 | 0 | 0 | 0 | 0 | 0 | 0 | 0 | 0 | 0 | 0 | 0 | 0 | 0 | 0 | 0 2023: 0; 1 2024: 0; 2 2025: 0; 3 2026: 0; 4 2027: 0; 5 2028: 0; 6 2029: 0; 7 2030: 0; 8 2031: 0; 9 2032: 0; 10 2033: 0; 11 2034: 0; 12 2035: 0
€/km | 136.921 | 133.9024 | 130.8767 | 128.7789 | 126.6669 | 124.5348 | 122.3746 | 120.1756 | 120.1478 | 120.0389 | 119.8198 | 119.4549 | 118.9045 | 115.9987 | 112.8807 | 0 2023: 109.5674; 1 2024: 106.1166; 2 2025: 102.6258; 3 2026: 99.354; 4 2027: 96.2593; 5 2028: 93.4062; 6 2029: 90.8117; 7 2030: 88.4556; 8 2031: 86.6019; 9 2032: 84.9; 10 2033: 83.3105; 11 2034: 81.8011; 12 2035: 80.3476
Calulation | 2023 | 2024 | 2025 | 2026 | 2027 | 2028 | 2029 | 2030 | 2031 | 2032 | 2033 | 2034 | 2035 | 2036 | 2037 | 0 2023: 2038; 1 2024: 2039; 2 2025: 2040; 3 2026: 2041; 4 2027: 2042; 5 2028: 2043; 6 2029: 2044; 7 2030: 2045; 8 2031: 2046; 9 2032: 2047; 10 2033: 2048; 11 2034: 2049; 12 2035: 2050
Capex vehicle | 0.0020679 | 0.0020672 | 0.0020662 | 0.0020648 | 0.0020628 | 0.0020599 | 0.0020558 | 0.00205 | 0.0020418 | 0.0020303 | 0.0020142 | 0.0019922 | 0.0019627 | 0.0019241 | 0.0018754 | 0 2023: 0.001817; 1 2024: 0.001751; 2 2025: 0.0016813; 3 2026: 0.001613; 4 2027: 0.0015508; 5 2028: 0.001498; 6 2029: 0.0014557; 7 2030: 0.0014234; 8 2031: 0.0013996; 9 2032: 0.0013826; 10 2033: 0.0013708; 11 2034: 0.0013625; 12 2035: 0.0013569
Residual value (vehicle) | -0.00010354 | -0.00010357 | -0.00010361 | -0.00010367 | -0.00010376 | -0.00010388 | -0.00010406 | -0.00010431 | -0.00010466 | -0.00010516 | -0.00010584 | -0.00010679 | -0.00010805 | -0.00010971 | -0.00011179 | 0 2023: -0.00011429; 1 2024: -0.00011712; 2 2025: -0.00012011; 3 2026: -0.00012304; 4 2027: -0.0001257; 5 2028: -0.00012797; 6 2029: -0.00012978; 7 2030: -0.00013117; 8 2031: -0.00013218; 9 2032: -0.00013291; 10 2033: -0.00013342; 11 2034: -0.00013377; 12 2035: -0.00013401
Capex costumization | 6.8983e-05 | 6.8983e-05 | 6.8983e-05 | 6.8983e-05 | 6.8983e-05 | 6.8983e-05 | 6.8983e-05 | 6.8983e-05 | 6.8983e-05 | 6.8983e-05 | 6.8983e-05 | 6.8983e-05 | 6.8983e-05 | 6.8983e-05 | 6.8983e-05 | 0 2023: 6.8983e-05; 1 2024: 6.8983e-05; 2 2025: 6.8983e-05; 3 2026: 6.8983e-05; 4 2027: 6.8983e-05; 5 2028: 6.8983e-05; 6 2029: 6.8983e-05; 7 2030: 6.8983e-05; 8 2031: 6.8983e-05; 9 2032: 6.8983e-05; 10 2033: 6.8983e-05; 11 2034: 6.8983e-05; 12 2035: 6.8983e-05
Residual value (costumization) | -6.8983e-06 | -6.8983e-06 | -6.8983e-06 | -6.8983e-06 | -6.8983e-06 | -6.8983e-06 | -6.8983e-06 | -6.8983e-06 | -6.8983e-06 | -6.8983e-06 | -6.8983e-06 | -6.8983e-06 | -6.8983e-06 | -6.8983e-06 | -6.8983e-06 | 0 2023: -6.8983e-06; 1 2024: -6.8983e-06; 2 2025: -6.8983e-06; 3 2026: -6.8983e-06; 4 2027: -6.8983e-06; 5 2028: -6.8983e-06; 6 2029: -6.8983e-06; 7 2030: -6.8983e-06; 8 2031: -6.8983e-06; 9 2032: -6.8983e-06; 10 2033: -6.8983e-06; 11 2034: -6.8983e-06; 12 2035: -6.8983e-06
Opex fix (admin, crew, insurance) | 0.0010655 | 0.0010655 | 0.0010655 | 0.0010655 | 0.0010655 | 0.0010655 | 0.0010655 | 0.0010655 | 0.0010655 | 0.0010655 | 0.0010655 | 0.0010655 | 0.0010655 | 0.0010655 | 0.0010655 | 0 2023: 0.0010655; 1 2024: 0.0010655; 2 2025: 0.0010655; 3 2026: 0.0010655; 4 2027: 0.0010655; 5 2028: 0.0010655; 6 2029: 0.0010655; 7 2030: 0.0010655; 8 2031: 0.0010655; 9 2032: 0.0010655; 10 2033: 0.0010655; 11 2034: 0.0010655; 12 2035: 0.0010655
Opex maintenance & repair | 0.00029879 | 0.00029879 | 0.00029879 | 0.00029879 | 0.00029879 | 0.00029879 | 0.00029879 | 0.00029879 | 0.00029879 | 0.00029879 | 0.00029879 | 0.00029879 | 0.00029879 | 0.00029879 | 0.00029879 | 0 2023: 0.00029879; 1 2024: 0.00029879; 2 2025: 0.00029879; 3 2026: 0.00029879; 4 2027: 0.00029879; 5 2028: 0.00029879; 6 2029: 0.00029879; 7 2030: 0.00029879; 8 2031: 0.00029879; 9 2032: 0.00029879; 10 2033: 0.00029879; 11 2034: 0.00029879; 12 2035: 0.00029879
Opex var (mode-fees) | 8.6011e-05 | 8.6011e-05 | 8.6011e-05 | 8.6011e-05 | 8.6011e-05 | 8.6011e-05 | 8.6011e-05 | 8.6011e-05 | 8.6011e-05 | 8.6011e-05 | 8.6011e-05 | 8.6011e-05 | 8.6011e-05 | 8.6011e-05 | 8.6011e-05 | 0 2023: 8.6011e-05; 1 2024: 8.6011e-05; 2 2025: 8.6011e-05; 3 2026: 8.6011e-05; 4 2027: 8.6011e-05; 5 2028: 8.6011e-05; 6 2029: 8.6011e-05; 7 2030: 8.6011e-05; 8 2031: 8.6011e-05; 9 2032: 8.6011e-05; 10 2033: 8.6011e-05; 11 2034: 8.6011e-05; 12 2035: 8.6011e-05
Fuel Cost | 0.010999 | 0.01068 | 0.010361 | 0.01014 | 0.0099187 | 0.0096961 | 0.0094718 | 0.0092451 | 0.0092508 | 0.0092513 | 0.0092448 | 0.0092291 | 0.0092017 | 0.0089345 | 0.0086553 | 0 2023: 0.0083656; 1 2024: 0.0080692; 2 2025: 0.0077725; 3 2026: 0.0074975; 4 2027: 0.0072349; 5 2028: 0.0069881; 6 2029: 0.0067577; 7 2030: 0.006542; 8 2031: 0.0063706; 9 2032: 0.0062083; 10 2033: 0.0060525; 11 2034: 0.0059013; 12 2035: 0.0057534
Market failure (av. utilization) | 0.0068184 | 0.006668 | 0.0065174 | 0.0064129 | 0.0063077 | 0.0062015 | 0.006094 | 0.0059845 | 0.0059831 | 0.0059777 | 0.0059668 | 0.0059486 | 0.0059212 | 0.0057765 | 0.0056212 | 0 2023: 0.0054562; 1 2024: 0.0052844; 2 2025: 0.0051105; 3 2026: 0.0049476; 4 2027: 0.0047935; 5 2028: 0.0046514; 6 2029: 0.0045222; 7 2030: 0.0044049; 8 2031: 0.0043126; 9 2032: 0.0042278; 10 2033: 0.0041487; 11 2034: 0.0040735; 12 2035: 0.0040011
Payload loss (fuel) | 0.0016091 | 0.0015733 | 0.0015373 | 0.001512 | 0.0014863 | 0.00146 | 0.0014328 | 0.0014046 | 0.0014007 | 0.0013944 | 0.001385 | 0.0013713 | 0.0013524 | 0.0013033 | 0.0012487 | 0 2023: 0.0011893; 1 2024: 0.001127; 2 2025: 0.0010646; 3 2026: 0.0010068; 4 2027: 0.00095452; 5 2028: 0.000909; 6 2029: 0.00087038; 7 2030: 0.00083788; 8 2031: 0.00081319; 9 2032: 0.00079223; 10 2033: 0.00077397; 11 2034: 0.00075762; 12 2035: 0.00074259
Emission Cost | 0 | 0 | 0 | 0 | 0 | 0 | 0 | 0 | 0 | 0 | 0 | 0 | 0 | 0 | 0 | 0 2023: 0; 1 2024: 0; 2 2025: 0; 3 2026: 0; 4 2027: 0; 5 2028: 0; 6 2029: 0; 7 2030: 0; 8 2031: 0; 9 2032: 0; 10 2033: 0; 11 2034: 0; 12 2035: 0
€/tkm | 0.022903 | 0.022397 | 0.02189 | 0.021538 | 0.021184 | 0.020826 | 0.020463 | 0.020092 | 0.020084 | 0.020061 | 0.020017 | 0.019947 | 0.019842 | 0.019341 | 0.018801 | 0 2023: 0.018226; 1 2024: 0.017627; 2 2025: 0.017021; 3 2026: 0.016454; 4 2027: 0.01592; 5 2028: 0.015431; 6 2029: 0.014988; 7 2030: 0.014589; 8 2031: 0.014276; 9 2032: 0.01399; 10 2033: 0.013725; 11 2034: 0.013474; 12 2035: 0.013232

## Short-sea (Ammonia)
Short-sea: Dry bulk
Ammonia
* Capex vehicle: Purchase cost of the non-costumized asset
** Capex installation: May include costumized trailer or application-specific features
DO NOT CHANGE THE WHITE CELLS
COSTUMIZE THE BLUE BOXES
CALCULATOR OUTPUT
Input parameter | 2023 | 2050 |  | Applied cost change factor | [6 empty] | Input Sigmoid function |  |  |  |  | 0 | 1 | 2 | 3 | 4 | 5 | 6 | 7 | 8 | 9 | 10 | 11 | 12 | 13 | 14 | 15 | 16 | 17 | 18 | 19 | 20 | 21 | 22 | 23 | 24 | 25 | 26 | 27
| Start value | End value | Unit | [7 empty] | midway | min | max | a | k | 2023 | 2024 | 2025 | 2026 | 2027 | 2028 | 2029 | 2030 | 2031 | 2032 | 2033 | 2034 | 2035 | 2036 | 2037 | 2038 | 2039 | 2040 | 2041 | 2042 | 2043 | 2044 | 2045 | 2046 | 2047 | 2048 | 2049 | 2050
Capex vehicle | 30000000 | 18000000 | [€] | [7 empty] | 17 | 0 | 1 | 0.9 | 0.4 | 0.9978 | 0.99685 | 0.99549 | 0.99355 | 0.99077 | 0.9868 | 0.98115 | 0.97312 | 0.96177 | 0.94585 | 0.9237 | 0.89334 | 0.85255 | 0.79921 | 0.73205 | 0.65146 | 0.56032 | 0.46411 | 0.3698 | 0.28394 | 0.21097 | 0.15254 | 0.10795 | 0.075177 | 0.051743 | 0.035319 | 0.023969 | 0.016202
Residual value (vehicle) | -1500000 | -1800000 | [€] | [7 empty] | 17 | 0 | 1 | 0.9 | 0.4 | 0.9978 | 0.99685 | 0.99549 | 0.99355 | 0.99077 | 0.9868 | 0.98115 | 0.97312 | 0.96177 | 0.94585 | 0.9237 | 0.89334 | 0.85255 | 0.79921 | 0.73205 | 0.65146 | 0.56032 | 0.46411 | 0.3698 | 0.28394 | 0.21097 | 0.15254 | 0.10795 | 0.075177 | 0.051743 | 0.035319 | 0.023969 | 0.016202
Capex costumization | 1000000 | 1000000 | [€] | [7 empty] | 17 | 0 | 1 | 0.9 | 0.4 | 0.9978 | 0.99685 | 0.99549 | 0.99355 | 0.99077 | 0.9868 | 0.98115 | 0.97312 | 0.96177 | 0.94585 | 0.9237 | 0.89334 | 0.85255 | 0.79921 | 0.73205 | 0.65146 | 0.56032 | 0.46411 | 0.3698 | 0.28394 | 0.21097 | 0.15254 | 0.10795 | 0.075177 | 0.051743 | 0.035319 | 0.023969 | 0.016202
Residual value (costumization) | -100000 | -100000 | [€] | [7 empty] | 17 | 0 | 1 | 0.9 | 0.4 | 0.9978 | 0.99685 | 0.99549 | 0.99355 | 0.99077 | 0.9868 | 0.98115 | 0.97312 | 0.96177 | 0.94585 | 0.9237 | 0.89334 | 0.85255 | 0.79921 | 0.73205 | 0.65146 | 0.56032 | 0.46411 | 0.3698 | 0.28394 | 0.21097 | 0.15254 | 0.10795 | 0.075177 | 0.051743 | 0.035319 | 0.023969 | 0.016202
WACC | 0.06 | 0.06 | [%] | [7 empty] | 17 | 0 | 1 | 0.9 | 0.4 | 0.9978 | 0.99685 | 0.99549 | 0.99355 | 0.99077 | 0.9868 | 0.98115 | 0.97312 | 0.96177 | 0.94585 | 0.9237 | 0.89334 | 0.85255 | 0.79921 | 0.73205 | 0.65146 | 0.56032 | 0.46411 | 0.3698 | 0.28394 | 0.21097 | 0.15254 | 0.10795 | 0.075177 | 0.051743 | 0.035319 | 0.023969 | 0.016202
Opex fix (admin, crew, insurance) | 1208235.2941 | 1208235.2941 | [€/a] | [7 empty] | 17 | 0 | 1 | 0.9 | 0.4 | 0.9978 | 0.99685 | 0.99549 | 0.99355 | 0.99077 | 0.9868 | 0.98115 | 0.97312 | 0.96177 | 0.94585 | 0.9237 | 0.89334 | 0.85255 | 0.79921 | 0.73205 | 0.65146 | 0.56032 | 0.46411 | 0.3698 | 0.28394 | 0.21097 | 0.15254 | 0.10795 | 0.075177 | 0.051743 | 0.035319 | 0.023969 | 0.016202
Opex maintenance & repair | 338823.5294 | 338823.5294 | [€/a] | [7 empty] | 17 | 0 | 1 | 0.9 | 0.4 | 0.9978 | 0.99685 | 0.99549 | 0.99355 | 0.99077 | 0.9868 | 0.98115 | 0.97312 | 0.96177 | 0.94585 | 0.9237 | 0.89334 | 0.85255 | 0.79921 | 0.73205 | 0.65146 | 0.56032 | 0.46411 | 0.3698 | 0.28394 | 0.21097 | 0.15254 | 0.10795 | 0.075177 | 0.051743 | 0.035319 | 0.023969 | 0.016202
Opex var (mode-fees) | 0.8458 | 0.8458 | [€/km] | [7 empty] | 17 | 0 | 1 | 0.9 | 0.4 | 0.9978 | 0.99685 | 0.99549 | 0.99355 | 0.99077 | 0.9868 | 0.98115 | 0.97312 | 0.96177 | 0.94585 | 0.9237 | 0.89334 | 0.85255 | 0.79921 | 0.73205 | 0.65146 | 0.56032 | 0.46411 | 0.3698 | 0.28394 | 0.21097 | 0.15254 | 0.10795 | 0.075177 | 0.051743 | 0.035319 | 0.023969 | 0.016202
Fuel Economy | 589 | 519 | [kWh/km] | [7 empty] | 17 | 0 | 1 | 0.9 | 0.4 | 0.9978 | 0.99685 | 0.99549 | 0.99355 | 0.99077 | 0.9868 | 0.98115 | 0.97312 | 0.96177 | 0.94585 | 0.9237 | 0.89334 | 0.85255 | 0.79921 | 0.73205 | 0.65146 | 0.56032 | 0.46411 | 0.3698 | 0.28394 | 0.21097 | 0.15254 | 0.10795 | 0.075177 | 0.051743 | 0.035319 | 0.023969 | 0.016202
Fuel Cost | 0.23976 | 0.11428 | [€/kWh] | [7 empty] | 14 | 0 | 1 | 0.9 | 0.4 | 0.99355 | 0.99077 | 0.9868 | 0.98115 | 0.97312 | 0.96177 | 0.94585 | 0.9237 | 0.89334 | 0.85255 | 0.79921 | 0.73205 | 0.65146 | 0.56032 | 0.46411 | 0.3698 | 0.28394 | 0.21097 | 0.15254 | 0.10795 | 0.075177 | 0.051743 | 0.035319 | 0.023969 | 0.016202 | 0.010922 | 0.0073493 | 0.004939
Emission Cost | 0 | 0 | [€/km] | [7 empty] | 17 | 0 | 1 | 0.9 | 0.4 | 0.9978 | 0.99685 | 0.99549 | 0.99355 | 0.99077 | 0.9868 | 0.98115 | 0.97312 | 0.96177 | 0.94585 | 0.9237 | 0.89334 | 0.85255 | 0.79921 | 0.73205 | 0.65146 | 0.56032 | 0.46411 | 0.3698 | 0.28394 | 0.21097 | 0.15254 | 0.10795 | 0.075177 | 0.051743 | 0.035319 | 0.023969 | 0.016202
Lifetime vehicle | 25 | 25 | [a] | [7 empty] | 17 | 0 | 1 | 0.9 | 0.4 | 0.9978 | 0.99685 | 0.99549 | 0.99355 | 0.99077 | 0.9868 | 0.98115 | 0.97312 | 0.96177 | 0.94585 | 0.9237 | 0.89334 | 0.85255 | 0.79921 | 0.73205 | 0.65146 | 0.56032 | 0.46411 | 0.3698 | 0.28394 | 0.21097 | 0.15254 | 0.10795 | 0.075177 | 0.051743 | 0.035319 | 0.023969 | 0.016202
Lifetime costumization | 25 | 25 | [a] | [7 empty] | 17 | 0 | 1 | 0.9 | 0.4 | 0.9978 | 0.99685 | 0.99549 | 0.99355 | 0.99077 | 0.9868 | 0.98115 | 0.97312 | 0.96177 | 0.94585 | 0.9237 | 0.89334 | 0.85255 | 0.79921 | 0.73205 | 0.65146 | 0.56032 | 0.46411 | 0.3698 | 0.28394 | 0.21097 | 0.15254 | 0.10795 | 0.075177 | 0.051743 | 0.035319 | 0.023969 | 0.016202
Tonnage . | 9450 | 9450 | [t] | [7 empty] | 17 | 0 | 1 | 0.9 | 0.4 | 0.9978 | 0.99685 | 0.99549 | 0.99355 | 0.99077 | 0.9868 | 0.98115 | 0.97312 | 0.96177 | 0.94585 | 0.9237 | 0.89334 | 0.85255 | 0.79921 | 0.73205 | 0.65146 | 0.56032 | 0.46411 | 0.3698 | 0.28394 | 0.21097 | 0.15254 | 0.10795 | 0.075177 | 0.051743 | 0.035319 | 0.023969 | 0.016202
Market failure (av. utilization) | 0.68 | 0.68 | [%] | [7 empty] | 17 | 0 | 1 | 0.9 | 0.4 | 0.9978 | 0.99685 | 0.99549 | 0.99355 | 0.99077 | 0.9868 | 0.98115 | 0.97312 | 0.96177 | 0.94585 | 0.9237 | 0.89334 | 0.85255 | 0.79921 | 0.73205 | 0.65146 | 0.56032 | 0.46411 | 0.3698 | 0.28394 | 0.21097 | 0.15254 | 0.10795 | 0.075177 | 0.051743 | 0.035319 | 0.023969 | 0.016202
Payload loss (fuel) | 0.08 | 0.07 | [%] | [7 empty] | 17 | 0 | 1 | 0.9 | 0.4 | 0.9978 | 0.99685 | 0.99549 | 0.99355 | 0.99077 | 0.9868 | 0.98115 | 0.97312 | 0.96177 | 0.94585 | 0.9237 | 0.89334 | 0.85255 | 0.79921 | 0.73205 | 0.65146 | 0.56032 | 0.46411 | 0.3698 | 0.28394 | 0.21097 | 0.15254 | 0.10795 | 0.075177 | 0.051743 | 0.035319 | 0.023969 | 0.016202
Annual Mileage | 120000 | 120000 | [km/a] | [7 empty] | 17 | 0 | 1 | 0.9 | 0.4 | 0.9978 | 0.99685 | 0.99549 | 0.99355 | 0.99077 | 0.9868 | 0.98115 | 0.97312 | 0.96177 | 0.94585 | 0.9237 | 0.89334 | 0.85255 | 0.79921 | 0.73205 | 0.65146 | 0.56032 | 0.46411 | 0.3698 | 0.28394 | 0.21097 | 0.15254 | 0.10795 | 0.075177 | 0.051743 | 0.035319 | 0.023969 | 0.016202
Calulation | 2023 | 2024 | 2025 | 2026 | 2027 | 2028 | 2029 | 2030 | 2031 | 2032 | 2033 | 2034 | 2035 | 2036 | 2037 | 0 2023: 2038; 1 2024: 2039; 2 2025: 2040; 3 2026: 2041; 4 2027: 2042; 5 2028: 2043; 6 2029: 2044; 7 2030: 2045; 8 2031: 2046; 9 2032: 2047; 10 2033: 2048; 11 2034: 2049; 12 2035: 2050
Capex vehicle | 29973644.9452 | 29962243.1178 | 29945921.6559 | 29922572.6568 | 29889201.7849 | 29841574.3389 | 29773741.1715 | 29677427.7979 | 29541298.0994 | 29350174.4587 | 29084443.218 | 28720135.6281 | 28230545.2649 | 27590556.0783 | 26784597.87 | 0 2023: 25817471.1551; 1 2024: 24723869.7457; 2 2025: 23569359.2248; 3 2026: 22437567.3115; 4 2027: 21407273.8365; 5 2028: 20531671.0993; 6 2029: 19830470.1185; 7 2030: 19295422.6485; 8 2031: 18902119.8473; 9 2032: 18620914.0341; 10 2033: 18423830.2875; 11 2034: 18287633.3049; 12 2035: 18194426.9227
Residual value (vehicle) | -1500658.8764 | -1500943.9221 | -1501351.9586 | -1501935.6836 | -1502769.9554 | -1503960.6415 | -1505656.4707 | -1508064.3051 | -1511467.5475 | -1516245.6385 | -1522888.9195 | -1531996.6093 | -1544236.3684 | -1560236.098 | -1580385.0533 | 0 2023: -1604563.2211; 1 2024: -1631903.2564; 2 2025: -1660766.0194; 3 2026: -1689060.8172; 4 2027: -1714818.1541; 5 2028: -1736708.2225; 6 2029: -1754238.247; 7 2030: -1767614.4338; 8 2031: -1777447.0038; 9 2032: -1784477.1491; 10 2033: -1789404.2428; 11 2034: -1792809.1674; 12 2035: -1795139.3269
Capex costumization | 1000000 | 1000000 | 1000000 | 1000000 | 1000000 | 1000000 | 1000000 | 1000000 | 1000000 | 1000000 | 1000000 | 1000000 | 1000000 | 1000000 | 1000000 | 0 2023: 1000000; 1 2024: 1000000; 2 2025: 1000000; 3 2026: 1000000; 4 2027: 1000000; 5 2028: 1000000; 6 2029: 1000000; 7 2030: 1000000; 8 2031: 1000000; 9 2032: 1000000; 10 2033: 1000000; 11 2034: 1000000; 12 2035: 1000000
Residual value (costumization) | -100000 | -100000 | -100000 | -100000 | -100000 | -100000 | -100000 | -100000 | -100000 | -100000 | -100000 | -100000 | -100000 | -100000 | -100000 | 0 2023: -100000; 1 2024: -100000; 2 2025: -100000; 3 2026: -100000; 4 2027: -100000; 5 2028: -100000; 6 2029: -100000; 7 2030: -100000; 8 2031: -100000; 9 2032: -100000; 10 2033: -100000; 11 2034: -100000; 12 2035: -100000
WACC | 0.06 | 0.06 | 0.06 | 0.06 | 0.06 | 0.06 | 0.06 | 0.06 | 0.06 | 0.06 | 0.06 | 0.06 | 0.06 | 0.06 | 0.06 | 0 2023: 0.06; 1 2024: 0.06; 2 2025: 0.06; 3 2026: 0.06; 4 2027: 0.06; 5 2028: 0.06; 6 2029: 0.06; 7 2030: 0.06; 8 2031: 0.06; 9 2032: 0.06; 10 2033: 0.06; 11 2034: 0.06; 12 2035: 0.06
Opex fix (admin, crew, insurance) | 1208235.2941 | 1208235.2941 | 1208235.2941 | 1208235.2941 | 1208235.2941 | 1208235.2941 | 1208235.2941 | 1208235.2941 | 1208235.2941 | 1208235.2941 | 1208235.2941 | 1208235.2941 | 1208235.2941 | 1208235.2941 | 1208235.2941 | 0 2023: 1208235.2941; 1 2024: 1208235.2941; 2 2025: 1208235.2941; 3 2026: 1208235.2941; 4 2027: 1208235.2941; 5 2028: 1208235.2941; 6 2029: 1208235.2941; 7 2030: 1208235.2941; 8 2031: 1208235.2941; 9 2032: 1208235.2941; 10 2033: 1208235.2941; 11 2034: 1208235.2941; 12 2035: 1208235.2941
Opex maintenance & repair | 338823.5294 | 338823.5294 | 338823.5294 | 338823.5294 | 338823.5294 | 338823.5294 | 338823.5294 | 338823.5294 | 338823.5294 | 338823.5294 | 338823.5294 | 338823.5294 | 338823.5294 | 338823.5294 | 338823.5294 | 0 2023: 338823.5294; 1 2024: 338823.5294; 2 2025: 338823.5294; 3 2026: 338823.5294; 4 2027: 338823.5294; 5 2028: 338823.5294; 6 2029: 338823.5294; 7 2030: 338823.5294; 8 2031: 338823.5294; 9 2032: 338823.5294; 10 2033: 338823.5294; 11 2034: 338823.5294; 12 2035: 338823.5294
Opex var (mode-fees) | 0.8458 | 0.8458 | 0.8458 | 0.8458 | 0.8458 | 0.8458 | 0.8458 | 0.8458 | 0.8458 | 0.8458 | 0.8458 | 0.8458 | 0.8458 | 0.8458 | 0.8458 | 0 2023: 0.8458; 1 2024: 0.8458; 2 2025: 0.8458; 3 2026: 0.8458; 4 2027: 0.8458; 5 2028: 0.8458; 6 2029: 0.8458; 7 2030: 0.8458; 8 2031: 0.8458; 9 2032: 0.8458; 10 2033: 0.8458; 11 2034: 0.8458; 12 2035: 0.8458
Fuel Economy | 588.8463 | 588.7798 | 588.6845 | 588.5483 | 588.3537 | 588.0759 | 587.6802 | 587.1183 | 586.3242 | 585.2094 | 583.6593 | 581.5341 | 578.6782 | 574.9449 | 570.2435 | 0 2023: 564.6019; 1 2024: 558.2226; 2 2025: 551.4879; 3 2026: 544.8858; 4 2027: 538.8758; 5 2028: 533.7681; 6 2029: 529.6777; 7 2030: 526.5566; 8 2031: 524.2624; 9 2032: 522.622; 10 2033: 521.4723; 11 2034: 520.6779; 12 2035: 520.1342
Fuel Cost | 0.15796 | 0.15427 | 0.15057 | 0.14822 | 0.14586 | 0.14351 | 0.14115 | 0.1388 | 0.1406 | 0.14239 | 0.14419 | 0.14599 | 0.14778 | 0.14497 | 0.14216 | 0 2023: 0.13935; 1 2024: 0.13654; 2 2025: 0.13373; 3 2026: 0.13117; 4 2027: 0.1286; 5 2028: 0.12603; 6 2029: 0.12346; 7 2030: 0.12089; 8 2031: 0.11845; 9 2032: 0.11601; 10 2033: 0.11357; 11 2034: 0.11112; 12 2035: 0.10868
Emission Cost | 0 | 0 | 0 | 0 | 0 | 0 | 0 | 0 | 0 | 0 | 0 | 0 | 0 | 0 | 0 | 0 2023: 0; 1 2024: 0; 2 2025: 0; 3 2026: 0; 4 2027: 0; 5 2028: 0; 6 2029: 0; 7 2030: 0; 8 2031: 0; 9 2032: 0; 10 2033: 0; 11 2034: 0; 12 2035: 0
Lifetime vehicle | 25 | 25 | 25 | 25 | 25 | 25 | 25 | 25 | 25 | 25 | 25 | 25 | 25 | 25 | 25 | 0 2023: 25; 1 2024: 25; 2 2025: 25; 3 2026: 25; 4 2027: 25; 5 2028: 25; 6 2029: 25; 7 2030: 25; 8 2031: 25; 9 2032: 25; 10 2033: 25; 11 2034: 25; 12 2035: 25
Lifetime costumization | 25 | 25 | 25 | 25 | 25 | 25 | 25 | 25 | 25 | 25 | 25 | 25 | 25 | 25 | 25 | 0 2023: 25; 1 2024: 25; 2 2025: 25; 3 2026: 25; 4 2027: 25; 5 2028: 25; 6 2029: 25; 7 2030: 25; 8 2031: 25; 9 2032: 25; 10 2033: 25; 11 2034: 25; 12 2035: 25
Tonnage . | 9450 | 9450 | 9450 | 9450 | 9450 | 9450 | 9450 | 9450 | 9450 | 9450 | 9450 | 9450 | 9450 | 9450 | 9450 | 0 2023: 9450; 1 2024: 9450; 2 2025: 9450; 3 2026: 9450; 4 2027: 9450; 5 2028: 9450; 6 2029: 9450; 7 2030: 9450; 8 2031: 9450; 9 2032: 9450; 10 2033: 9450; 11 2034: 9450; 12 2035: 9450
Market failure (av. utilization) | 6426 | 6426 | 6426 | 6426 | 6426 | 6426 | 6426 | 6426 | 6426 | 6426 | 6426 | 6426 | 6426 | 6426 | 6426 | 0 2023: 6426; 1 2024: 6426; 2 2025: 6426; 3 2026: 6426; 4 2027: 6426; 5 2028: 6426; 6 2029: 6426; 7 2030: 6426; 8 2031: 6426; 9 2032: 6426; 10 2033: 6426; 11 2034: 6426; 12 2035: 6426
Payload loss (fuel) | 755.7925 | 755.7027 | 755.5741 | 755.3903 | 755.1275 | 754.7524 | 754.2182 | 753.4597 | 752.3877 | 750.8826 | 748.79 | 745.9211 | 742.0655 | 737.0256 | 730.6787 | 0 2023: 723.0626; 1 2024: 714.4505; 2 2025: 705.3587; 3 2026: 696.4458; 4 2027: 688.3323; 5 2028: 681.4369; 6 2029: 675.915; 7 2030: 671.7015; 8 2031: 668.6042; 9 2032: 666.3897; 10 2033: 664.8377; 11 2034: 663.7651; 12 2035: 663.0311
Annual Mileage | 120000 | 120000 | 120000 | 120000 | 120000 | 120000 | 120000 | 120000 | 120000 | 120000 | 120000 | 120000 | 120000 | 120000 | 120000 | 0 2023: 120000; 1 2024: 120000; 2 2025: 120000; 3 2026: 120000; 4 2027: 120000; 5 2028: 120000; 6 2029: 120000; 7 2030: 120000; 8 2031: 120000; 9 2032: 120000; 10 2033: 120000; 11 2034: 120000; 12 2035: 120000
Calulation | 2023 | 2024 | 2025 | 2026 | 2027 | 2028 | 2029 | 2030 | 2031 | 2032 | 2033 | 2034 | 2035 | 2036 | 2037 | 0 2023: 2038; 1 2024: 2039; 2 2025: 2040; 3 2026: 2041; 4 2027: 2042; 5 2028: 2043; 6 2029: 2044; 7 2030: 2045; 8 2031: 2046; 9 2032: 2047; 10 2033: 2048; 11 2034: 2049; 12 2035: 2050
Capex vehicle | 2344739.8769 | 2343847.9494 | 2342571.175 | 2340744.6594 | 2338134.1656 | 2334408.4268 | 2329102.0608 | 2321567.7816 | 2310918.802 | 2295967.8269 | 2275180.544 | 2246681.9568 | 2208382.9094 | 2158318.6557 | 2095271.19 | 0 2023: 2019616.041; 1 2024: 1934067.1917; 2 2025: 1843753.6225; 3 2026: 1755217.2554; 4 2027: 1674620.7781; 5 2028: 1606125.2495; 6 2029: 1551272.598; 7 2030: 1509417.5903; 8 2031: 1478650.8029; 9 2032: 1456652.995; 10 2033: 1441235.7803; 11 2034: 1430581.5373; 12 2035: 1423290.3079
Residual value (vehicle) | -117391.6191 | -117413.9172 | -117445.8366 | -117491.4995 | -117556.7618 | -117649.9053 | -117782.5645 | -117970.9214 | -118237.1459 | -118610.9203 | -119130.6024 | -119843.0671 | -120800.5432 | -122052.1496 | -123628.3362 | 0 2023: -125519.715; 1 2024: -127658.4362; 2 2025: -129916.2754; 3 2026: -132129.6846; 4 2027: -134144.5965; 5 2028: -135856.9847; 6 2029: -137228.301; 7 2030: -138274.6762; 8 2031: -139043.8459; 9 2032: -139593.7911; 10 2033: -139979.2215; 11 2034: -140245.5775; 12 2035: -140427.8583
Capex costumization | 78226.7182 | 78226.7182 | 78226.7182 | 78226.7182 | 78226.7182 | 78226.7182 | 78226.7182 | 78226.7182 | 78226.7182 | 78226.7182 | 78226.7182 | 78226.7182 | 78226.7182 | 78226.7182 | 78226.7182 | 0 2023: 78226.7182; 1 2024: 78226.7182; 2 2025: 78226.7182; 3 2026: 78226.7182; 4 2027: 78226.7182; 5 2028: 78226.7182; 6 2029: 78226.7182; 7 2030: 78226.7182; 8 2031: 78226.7182; 9 2032: 78226.7182; 10 2033: 78226.7182; 11 2034: 78226.7182; 12 2035: 78226.7182
Residual value (costumization) | -7822.6718 | -7822.6718 | -7822.6718 | -7822.6718 | -7822.6718 | -7822.6718 | -7822.6718 | -7822.6718 | -7822.6718 | -7822.6718 | -7822.6718 | -7822.6718 | -7822.6718 | -7822.6718 | -7822.6718 | 0 2023: -7822.6718; 1 2024: -7822.6718; 2 2025: -7822.6718; 3 2026: -7822.6718; 4 2027: -7822.6718; 5 2028: -7822.6718; 6 2029: -7822.6718; 7 2030: -7822.6718; 8 2031: -7822.6718; 9 2032: -7822.6718; 10 2033: -7822.6718; 11 2034: -7822.6718; 12 2035: -7822.6718
Opex fix (admin, crew, insurance) | 1208235.2941 | 1208235.2941 | 1208235.2941 | 1208235.2941 | 1208235.2941 | 1208235.2941 | 1208235.2941 | 1208235.2941 | 1208235.2941 | 1208235.2941 | 1208235.2941 | 1208235.2941 | 1208235.2941 | 1208235.2941 | 1208235.2941 | 0 2023: 1208235.2941; 1 2024: 1208235.2941; 2 2025: 1208235.2941; 3 2026: 1208235.2941; 4 2027: 1208235.2941; 5 2028: 1208235.2941; 6 2029: 1208235.2941; 7 2030: 1208235.2941; 8 2031: 1208235.2941; 9 2032: 1208235.2941; 10 2033: 1208235.2941; 11 2034: 1208235.2941; 12 2035: 1208235.2941
Opex maintenance & repair | 338823.5294 | 338823.5294 | 338823.5294 | 338823.5294 | 338823.5294 | 338823.5294 | 338823.5294 | 338823.5294 | 338823.5294 | 338823.5294 | 338823.5294 | 338823.5294 | 338823.5294 | 338823.5294 | 338823.5294 | 0 2023: 338823.5294; 1 2024: 338823.5294; 2 2025: 338823.5294; 3 2026: 338823.5294; 4 2027: 338823.5294; 5 2028: 338823.5294; 6 2029: 338823.5294; 7 2030: 338823.5294; 8 2031: 338823.5294; 9 2032: 338823.5294; 10 2033: 338823.5294; 11 2034: 338823.5294; 12 2035: 338823.5294
Opex var (mode-fees) | 101496.2235 | 101496.2235 | 101496.2235 | 101496.2235 | 101496.2235 | 101496.2235 | 101496.2235 | 101496.2235 | 101496.2235 | 101496.2235 | 101496.2235 | 101496.2235 | 101496.2235 | 101496.2235 | 101496.2235 | 0 2023: 101496.2235; 1 2024: 101496.2235; 2 2025: 101496.2235; 3 2026: 101496.2235; 4 2027: 101496.2235; 5 2028: 101496.2235; 6 2029: 101496.2235; 7 2030: 101496.2235; 8 2031: 101496.2235; 9 2032: 101496.2235; 10 2033: 101496.2235; 11 2034: 101496.2235; 12 2035: 101496.2235
Fuel Cost | 11161747.0465 | 10899520.4803 | 10636834.3368 | 10468052.0579 | 10298323.4813 | 10127272.7682 | 9954382.6027 | 9778948.9696 | 9892133.8739 | 9999494.8799 | 10098844.8492 | 10187452.9283 | 10262184.4801 | 10002136.8303 | 9728090.2853 | 0 2023: 9441492.3591; 1 2024: 9146610.0188; 2 2025: 8850327.3267; 3 2026: 8576434.7875; 4 2027: 8315748.6618; 5 2028: 8072414.1246; 6 2029: 7847300.2848; 7 2030: 7638768.4634; 8 2031: 7451863.3083; 9 2032: 7275405.62; 10 2033: 7106596.6674; 11 2034: 6943197.6719; 12 2035: 6783534.9102
Emission Cost | 0 | 0 | 0 | 0 | 0 | 0 | 0 | 0 | 0 | 0 | 0 | 0 | 0 | 0 | 0 | 0 2023: 0; 1 2024: 0; 2 2025: 0; 3 2026: 0; 4 2027: 0; 5 2028: 0; 6 2029: 0; 7 2030: 0; 8 2031: 0; 9 2032: 0; 10 2033: 0; 11 2034: 0; 12 2035: 0
€/a | 15108054.3978 | 14844913.6059 | 14580918.7686 | 14410264.3113 | 14237859.9785 | 14062990.3831 | 13884661.1925 | 13701504.9232 | 13803774.6235 | 13895810.8799 | 13973853.8842 | 14033250.9114 | 14068725.9397 | 13757362.4298 | 13418692.2325 | 0 2023: 13054547.7785; 1 2024: 12671977.8677; 2 2025: 12283123.7673; 3 2026: 11918481.4518; 4 2027: 11575183.9368; 5 2028: 11261641.4828; 6 2029: 10980303.6751; 7 2030: 10728870.4709; 8 2031: 10510429.3587; 9 2032: 10311423.9173; 10 2033: 10126812.3196; 11 2034: 9952492.7251; 12 2035: 9785356.4533
Calulation | 2023 | 2024 | 2025 | 2026 | 2027 | 2028 | 2029 | 2030 | 2031 | 2032 | 2033 | 2034 | 2035 | 2036 | 2037 | 0 2023: 2038; 1 2024: 2039; 2 2025: 2040; 3 2026: 2041; 4 2027: 2042; 5 2028: 2043; 6 2029: 2044; 7 2030: 2045; 8 2031: 2046; 9 2032: 2047; 10 2033: 2048; 11 2034: 2049; 12 2035: 2050
Capex vehicle | 19.5395 | 19.5321 | 19.5214 | 19.5062 | 19.4845 | 19.4534 | 19.4092 | 19.3464 | 19.2577 | 19.1331 | 18.9598 | 18.7223 | 18.4032 | 17.986 | 17.4606 | 0 2023: 16.8301; 1 2024: 16.1172; 2 2025: 15.3646; 3 2026: 14.6268; 4 2027: 13.9552; 5 2028: 13.3844; 6 2029: 12.9273; 7 2030: 12.5785; 8 2031: 12.3221; 9 2032: 12.1388; 10 2033: 12.0103; 11 2034: 11.9215; 12 2035: 11.8608
Residual value (vehicle) | -0.97826 | -0.97845 | -0.97872 | -0.9791 | -0.97964 | -0.98042 | -0.98152 | -0.98309 | -0.98531 | -0.98842 | -0.99276 | -0.99869 | -1.0067 | -1.0171 | -1.0302 | 0 2023: -1.046; 1 2024: -1.0638; 2 2025: -1.0826; 3 2026: -1.1011; 4 2027: -1.1179; 5 2028: -1.1321; 6 2029: -1.1436; 7 2030: -1.1523; 8 2031: -1.1587; 9 2032: -1.1633; 10 2033: -1.1665; 11 2034: -1.1687; 12 2035: -1.1702
Capex costumization | 0.65189 | 0.65189 | 0.65189 | 0.65189 | 0.65189 | 0.65189 | 0.65189 | 0.65189 | 0.65189 | 0.65189 | 0.65189 | 0.65189 | 0.65189 | 0.65189 | 0.65189 | 0 2023: 0.65189; 1 2024: 0.65189; 2 2025: 0.65189; 3 2026: 0.65189; 4 2027: 0.65189; 5 2028: 0.65189; 6 2029: 0.65189; 7 2030: 0.65189; 8 2031: 0.65189; 9 2032: 0.65189; 10 2033: 0.65189; 11 2034: 0.65189; 12 2035: 0.65189
Residual value (costumization) | -0.065189 | -0.065189 | -0.065189 | -0.065189 | -0.065189 | -0.065189 | -0.065189 | -0.065189 | -0.065189 | -0.065189 | -0.065189 | -0.065189 | -0.065189 | -0.065189 | -0.065189 | 0 2023: -0.065189; 1 2024: -0.065189; 2 2025: -0.065189; 3 2026: -0.065189; 4 2027: -0.065189; 5 2028: -0.065189; 6 2029: -0.065189; 7 2030: -0.065189; 8 2031: -0.065189; 9 2032: -0.065189; 10 2033: -0.065189; 11 2034: -0.065189; 12 2035: -0.065189
Opex fix (admin, crew, insurance) | 10.0686 | 10.0686 | 10.0686 | 10.0686 | 10.0686 | 10.0686 | 10.0686 | 10.0686 | 10.0686 | 10.0686 | 10.0686 | 10.0686 | 10.0686 | 10.0686 | 10.0686 | 0 2023: 10.0686; 1 2024: 10.0686; 2 2025: 10.0686; 3 2026: 10.0686; 4 2027: 10.0686; 5 2028: 10.0686; 6 2029: 10.0686; 7 2030: 10.0686; 8 2031: 10.0686; 9 2032: 10.0686; 10 2033: 10.0686; 11 2034: 10.0686; 12 2035: 10.0686
Opex maintenance & repair | 2.8235 | 2.8235 | 2.8235 | 2.8235 | 2.8235 | 2.8235 | 2.8235 | 2.8235 | 2.8235 | 2.8235 | 2.8235 | 2.8235 | 2.8235 | 2.8235 | 2.8235 | 0 2023: 2.8235; 1 2024: 2.8235; 2 2025: 2.8235; 3 2026: 2.8235; 4 2027: 2.8235; 5 2028: 2.8235; 6 2029: 2.8235; 7 2030: 2.8235; 8 2031: 2.8235; 9 2032: 2.8235; 10 2033: 2.8235; 11 2034: 2.8235; 12 2035: 2.8235
Opex var (mode-fees) | 0.8458 | 0.8458 | 0.8458 | 0.8458 | 0.8458 | 0.8458 | 0.8458 | 0.8458 | 0.8458 | 0.8458 | 0.8458 | 0.8458 | 0.8458 | 0.8458 | 0.8458 | 0 2023: 0.8458; 1 2024: 0.8458; 2 2025: 0.8458; 3 2026: 0.8458; 4 2027: 0.8458; 5 2028: 0.8458; 6 2029: 0.8458; 7 2030: 0.8458; 8 2031: 0.8458; 9 2032: 0.8458; 10 2033: 0.8458; 11 2034: 0.8458; 12 2035: 0.8458
Fuel Cost | 93.0146 | 90.8293 | 88.6403 | 87.2338 | 85.8194 | 84.3939 | 82.9532 | 81.4912 | 82.4344 | 83.3291 | 84.157 | 84.8954 | 85.5182 | 83.3511 | 81.0674 | 0 2023: 78.6791; 1 2024: 76.2218; 2 2025: 73.7527; 3 2026: 71.4703; 4 2027: 69.2979; 5 2028: 67.2701; 6 2029: 65.3942; 7 2030: 63.6564; 8 2031: 62.0989; 9 2032: 60.6284; 10 2033: 59.2216; 11 2034: 57.86; 12 2035: 56.5295
Emission Cost | 0 | 0 | 0 | 0 | 0 | 0 | 0 | 0 | 0 | 0 | 0 | 0 | 0 | 0 | 0 | 0 2023: 0; 1 2024: 0; 2 2025: 0; 3 2026: 0; 4 2027: 0; 5 2028: 0; 6 2029: 0; 7 2030: 0; 8 2031: 0; 9 2032: 0; 10 2033: 0; 11 2034: 0; 12 2035: 0
€/km | 126.0308 | 123.838 | 121.638 | 120.2159 | 118.7792 | 117.322 | 115.8359 | 114.3096 | 115.1618 | 115.9288 | 116.5792 | 117.0741 | 117.3698 | 114.7751 | 111.9528 | 0 2023: 108.9183; 1 2024: 105.7302; 2 2025: 102.4897; 3 2026: 99.4511; 4 2027: 96.5902; 5 2028: 93.9774; 6 2029: 91.6329; 7 2030: 89.5376; 8 2031: 87.7173; 9 2032: 86.0589; 10 2033: 84.5205; 11 2034: 83.0678; 12 2035: 81.675
Calulation | 2023 | 2024 | 2025 | 2026 | 2027 | 2028 | 2029 | 2030 | 2031 | 2032 | 2033 | 2034 | 2035 | 2036 | 2037 | 0 2023: 2038; 1 2024: 2039; 2 2025: 2040; 3 2026: 2041; 4 2027: 2042; 5 2028: 2043; 6 2029: 2044; 7 2030: 2045; 8 2031: 2046; 9 2032: 2047; 10 2033: 2048; 11 2034: 2049; 12 2035: 2050
Capex vehicle | 0.0020677 | 0.0020669 | 0.0020658 | 0.0020641 | 0.0020618 | 0.0020586 | 0.0020539 | 0.0020472 | 0.0020378 | 0.0020247 | 0.0020063 | 0.0019812 | 0.0019474 | 0.0019033 | 0.0018477 | 0 2023: 0.001781; 1 2024: 0.0017055; 2 2025: 0.0016259; 3 2026: 0.0015478; 4 2027: 0.0014767; 5 2028: 0.0014163; 6 2029: 0.001368; 7 2030: 0.0013311; 8 2031: 0.0013039; 9 2032: 0.0012845; 10 2033: 0.0012709; 11 2034: 0.0012615; 12 2035: 0.0012551
Residual value (vehicle) | -0.00010352 | -0.00010354 | -0.00010357 | -0.00010361 | -0.00010367 | -0.00010375 | -0.00010386 | -0.00010403 | -0.00010427 | -0.0001046 | -0.00010505 | -0.00010568 | -0.00010653 | -0.00010763 | -0.00010902 | 0 2023: -0.00011069; 1 2024: -0.00011257; 2 2025: -0.00011456; 3 2026: -0.00011652; 4 2027: -0.00011829; 5 2028: -0.0001198; 6 2029: -0.00012101; 7 2030: -0.00012194; 8 2031: -0.00012261; 9 2032: -0.0001231; 10 2033: -0.00012344; 11 2034: -0.00012367; 12 2035: -0.00012383
Capex costumization | 6.8983e-05 | 6.8983e-05 | 6.8983e-05 | 6.8983e-05 | 6.8983e-05 | 6.8983e-05 | 6.8983e-05 | 6.8983e-05 | 6.8983e-05 | 6.8983e-05 | 6.8983e-05 | 6.8983e-05 | 6.8983e-05 | 6.8983e-05 | 6.8983e-05 | 0 2023: 6.8983e-05; 1 2024: 6.8983e-05; 2 2025: 6.8983e-05; 3 2026: 6.8983e-05; 4 2027: 6.8983e-05; 5 2028: 6.8983e-05; 6 2029: 6.8983e-05; 7 2030: 6.8983e-05; 8 2031: 6.8983e-05; 9 2032: 6.8983e-05; 10 2033: 6.8983e-05; 11 2034: 6.8983e-05; 12 2035: 6.8983e-05
Residual value (costumization) | -6.8983e-06 | -6.8983e-06 | -6.8983e-06 | -6.8983e-06 | -6.8983e-06 | -6.8983e-06 | -6.8983e-06 | -6.8983e-06 | -6.8983e-06 | -6.8983e-06 | -6.8983e-06 | -6.8983e-06 | -6.8983e-06 | -6.8983e-06 | -6.8983e-06 | 0 2023: -6.8983e-06; 1 2024: -6.8983e-06; 2 2025: -6.8983e-06; 3 2026: -6.8983e-06; 4 2027: -6.8983e-06; 5 2028: -6.8983e-06; 6 2029: -6.8983e-06; 7 2030: -6.8983e-06; 8 2031: -6.8983e-06; 9 2032: -6.8983e-06; 10 2033: -6.8983e-06; 11 2034: -6.8983e-06; 12 2035: -6.8983e-06
Opex fix (admin, crew, insurance) | 0.0010655 | 0.0010655 | 0.0010655 | 0.0010655 | 0.0010655 | 0.0010655 | 0.0010655 | 0.0010655 | 0.0010655 | 0.0010655 | 0.0010655 | 0.0010655 | 0.0010655 | 0.0010655 | 0.0010655 | 0 2023: 0.0010655; 1 2024: 0.0010655; 2 2025: 0.0010655; 3 2026: 0.0010655; 4 2027: 0.0010655; 5 2028: 0.0010655; 6 2029: 0.0010655; 7 2030: 0.0010655; 8 2031: 0.0010655; 9 2032: 0.0010655; 10 2033: 0.0010655; 11 2034: 0.0010655; 12 2035: 0.0010655
Opex maintenance & repair | 0.00029879 | 0.00029879 | 0.00029879 | 0.00029879 | 0.00029879 | 0.00029879 | 0.00029879 | 0.00029879 | 0.00029879 | 0.00029879 | 0.00029879 | 0.00029879 | 0.00029879 | 0.00029879 | 0.00029879 | 0 2023: 0.00029879; 1 2024: 0.00029879; 2 2025: 0.00029879; 3 2026: 0.00029879; 4 2027: 0.00029879; 5 2028: 0.00029879; 6 2029: 0.00029879; 7 2030: 0.00029879; 8 2031: 0.00029879; 9 2032: 0.00029879; 10 2033: 0.00029879; 11 2034: 0.00029879; 12 2035: 0.00029879
Opex var (mode-fees) | 8.9503e-05 | 8.9503e-05 | 8.9503e-05 | 8.9503e-05 | 8.9503e-05 | 8.9503e-05 | 8.9503e-05 | 8.9503e-05 | 8.9503e-05 | 8.9503e-05 | 8.9503e-05 | 8.9503e-05 | 8.9503e-05 | 8.9503e-05 | 8.9503e-05 | 0 2023: 8.9503e-05; 1 2024: 8.9503e-05; 2 2025: 8.9503e-05; 3 2026: 8.9503e-05; 4 2027: 8.9503e-05; 5 2028: 8.9503e-05; 6 2029: 8.9503e-05; 7 2030: 8.9503e-05; 8 2031: 8.9503e-05; 9 2032: 8.9503e-05; 10 2033: 8.9503e-05; 11 2034: 8.9503e-05; 12 2035: 8.9503e-05
Fuel Cost | 0.0098428 | 0.0096116 | 0.0093799 | 0.0092311 | 0.0090814 | 0.0089306 | 0.0087781 | 0.0086234 | 0.0087232 | 0.0088179 | 0.0089055 | 0.0089836 | 0.0090495 | 0.0088202 | 0.0085786 | 0 2023: 0.0083258; 1 2024: 0.0080658; 2 2025: 0.0078045; 3 2026: 0.007563; 4 2027: 0.0073331; 5 2028: 0.0071185; 6 2029: 0.00692; 7 2030: 0.0067361; 8 2031: 0.0065713; 9 2032: 0.0064157; 10 2033: 0.0062668; 11 2034: 0.0061227; 12 2035: 0.005982
Market failure (av. utilization) | 0.006276 | 0.0061668 | 0.0060573 | 0.0059865 | 0.0059149 | 0.0058424 | 0.0057684 | 0.0056924 | 0.0057348 | 0.005773 | 0.0058054 | 0.00583 | 0.0058447 | 0.0057155 | 0.005575 | 0 2023: 0.0054239; 1 2024: 0.0052651; 2 2025: 0.0051038; 3 2026: 0.0049524; 4 2027: 0.00481; 5 2028: 0.0046799; 6 2029: 0.0045631; 7 2030: 0.0044588; 8 2031: 0.0043681; 9 2032: 0.0042855; 10 2033: 0.0042089; 11 2034: 0.0041366; 12 2035: 0.0040672
Payload loss (fuel) | 0.0011594 | 0.001139 | 0.0011186 | 0.0011052 | 0.0010916 | 0.0010776 | 0.0010632 | 0.001048 | 0.0010542 | 0.0010589 | 0.0010616 | 0.0010617 | 0.0010584 | 0.0010274 | 0.00099277 | 0 2023: 0.00095496; 1 2024: 0.00091506; 2 2025: 0.00087482; 3 2026: 0.0008373; 4 2027: 0.00080299; 5 2028: 0.00077284; 6 2029: 0.00074698; 7 2030: 0.000725; 8 2031: 0.00070674; 9 2032: 0.00069091; 10 2033: 0.00067686; 11 2034: 0.00066407; 12 2035: 0.00065216
Emission Cost | 0 | 0 | 0 | 0 | 0 | 0 | 0 | 0 | 0 | 0 | 0 | 0 | 0 | 0 | 0 | 0 2023: 0; 1 2024: 0; 2 2025: 0; 3 2026: 0; 4 2027: 0; 5 2028: 0; 6 2029: 0; 7 2030: 0; 8 2031: 0; 9 2032: 0; 10 2033: 0; 11 2034: 0; 12 2035: 0
€/tkm | 0.020758 | 0.020397 | 0.020034 | 0.019799 | 0.019562 | 0.019321 | 0.019075 | 0.018823 | 0.018962 | 0.019086 | 0.01919 | 0.019267 | 0.019309 | 0.018875 | 0.018401 | 0 2023: 0.017891; 1 2024: 0.017355; 2 2025: 0.01681; 3 2026: 0.0163; 4 2027: 0.01582; 5 2028: 0.015384; 6 2029: 0.014993; 7 2030: 0.014645; 8 2031: 0.014343; 9 2032: 0.014069; 10 2033: 0.013816; 11 2034: 0.013577; 12 2035: 0.013348
Short-sea: Container
Ammonia
* Capex vehicle: Purchase cost of the non-costumized asset
** Capex installation: May include costumized trailer or application-specific features
DO NOT CHANGE THE WHITE CELLS
COSTUMIZE THE BLUE BOXES
CALCULATOR OUTPUT
Input parameter | 2023 | 2050 |  | Applied cost change factor | [6 empty] | Input Sigmoid function |  |  |  |  | 0 | 1 | 2 | 3 | 4 | 5 | 6 | 7 | 8 | 9 | 10 | 11 | 12 | 13 | 14 | 15 | 16 | 17 | 18 | 19 | 20 | 21 | 22 | 23 | 24 | 25 | 26 | 27
| Start value | End value | Unit | [7 empty] | midway | min | max | a | k | 2023 | 2024 | 2025 | 2026 | 2027 | 2028 | 2029 | 2030 | 2031 | 2032 | 2033 | 2034 | 2035 | 2036 | 2037 | 2038 | 2039 | 2040 | 2041 | 2042 | 2043 | 2044 | 2045 | 2046 | 2047 | 2048 | 2049 | 2050
Capex vehicle | 30000000 | 18000000 | [€] | [7 empty] | 17 | 0 | 1 | 0.9 | 0.4 | 0.9978 | 0.99685 | 0.99549 | 0.99355 | 0.99077 | 0.9868 | 0.98115 | 0.97312 | 0.96177 | 0.94585 | 0.9237 | 0.89334 | 0.85255 | 0.79921 | 0.73205 | 0.65146 | 0.56032 | 0.46411 | 0.3698 | 0.28394 | 0.21097 | 0.15254 | 0.10795 | 0.075177 | 0.051743 | 0.035319 | 0.023969 | 0.016202
Residual value (vehicle) | -1500000 | -1800000 | [€] | [7 empty] | 17 | 0 | 1 | 0.9 | 0.4 | 0.9978 | 0.99685 | 0.99549 | 0.99355 | 0.99077 | 0.9868 | 0.98115 | 0.97312 | 0.96177 | 0.94585 | 0.9237 | 0.89334 | 0.85255 | 0.79921 | 0.73205 | 0.65146 | 0.56032 | 0.46411 | 0.3698 | 0.28394 | 0.21097 | 0.15254 | 0.10795 | 0.075177 | 0.051743 | 0.035319 | 0.023969 | 0.016202
Capex costumization | 5000000 | 5000000 | [€] | [7 empty] | 17 | 0 | 1 | 0.9 | 0.4 | 0.9978 | 0.99685 | 0.99549 | 0.99355 | 0.99077 | 0.9868 | 0.98115 | 0.97312 | 0.96177 | 0.94585 | 0.9237 | 0.89334 | 0.85255 | 0.79921 | 0.73205 | 0.65146 | 0.56032 | 0.46411 | 0.3698 | 0.28394 | 0.21097 | 0.15254 | 0.10795 | 0.075177 | 0.051743 | 0.035319 | 0.023969 | 0.016202
Residual value (costumization) | -500000 | -500000 | [€] | [7 empty] | 17 | 0 | 1 | 0.9 | 0.4 | 0.9978 | 0.99685 | 0.99549 | 0.99355 | 0.99077 | 0.9868 | 0.98115 | 0.97312 | 0.96177 | 0.94585 | 0.9237 | 0.89334 | 0.85255 | 0.79921 | 0.73205 | 0.65146 | 0.56032 | 0.46411 | 0.3698 | 0.28394 | 0.21097 | 0.15254 | 0.10795 | 0.075177 | 0.051743 | 0.035319 | 0.023969 | 0.016202
WACC | 0.06 | 0.06 | [%] | [7 empty] | 17 | 0 | 1 | 0.9 | 0.4 | 0.9978 | 0.99685 | 0.99549 | 0.99355 | 0.99077 | 0.9868 | 0.98115 | 0.97312 | 0.96177 | 0.94585 | 0.9237 | 0.89334 | 0.85255 | 0.79921 | 0.73205 | 0.65146 | 0.56032 | 0.46411 | 0.3698 | 0.28394 | 0.21097 | 0.15254 | 0.10795 | 0.075177 | 0.051743 | 0.035319 | 0.023969 | 0.016202
Opex fix (admin, crew, insurance) | 1208235.2941 | 1208235.2941 | [€/a] | [7 empty] | 17 | 0 | 1 | 0.9 | 0.4 | 0.9978 | 0.99685 | 0.99549 | 0.99355 | 0.99077 | 0.9868 | 0.98115 | 0.97312 | 0.96177 | 0.94585 | 0.9237 | 0.89334 | 0.85255 | 0.79921 | 0.73205 | 0.65146 | 0.56032 | 0.46411 | 0.3698 | 0.28394 | 0.21097 | 0.15254 | 0.10795 | 0.075177 | 0.051743 | 0.035319 | 0.023969 | 0.016202
Opex maintenance & repair | 338823.5294 | 338823.5294 | [€/a] | [7 empty] | 17 | 0 | 1 | 0.9 | 0.4 | 0.9978 | 0.99685 | 0.99549 | 0.99355 | 0.99077 | 0.9868 | 0.98115 | 0.97312 | 0.96177 | 0.94585 | 0.9237 | 0.89334 | 0.85255 | 0.79921 | 0.73205 | 0.65146 | 0.56032 | 0.46411 | 0.3698 | 0.28394 | 0.21097 | 0.15254 | 0.10795 | 0.075177 | 0.051743 | 0.035319 | 0.023969 | 0.016202
Opex var (mode-fees) | 1.6887 | 1.6887 | [€/km] | [7 empty] | 17 | 0 | 1 | 0.9 | 0.4 | 0.9978 | 0.99685 | 0.99549 | 0.99355 | 0.99077 | 0.9868 | 0.98115 | 0.97312 | 0.96177 | 0.94585 | 0.9237 | 0.89334 | 0.85255 | 0.79921 | 0.73205 | 0.65146 | 0.56032 | 0.46411 | 0.3698 | 0.28394 | 0.21097 | 0.15254 | 0.10795 | 0.075177 | 0.051743 | 0.035319 | 0.023969 | 0.016202
Fuel Economy | 589 | 519 | [kWh/km] | [7 empty] | 17 | 0 | 1 | 0.9 | 0.4 | 0.9978 | 0.99685 | 0.99549 | 0.99355 | 0.99077 | 0.9868 | 0.98115 | 0.97312 | 0.96177 | 0.94585 | 0.9237 | 0.89334 | 0.85255 | 0.79921 | 0.73205 | 0.65146 | 0.56032 | 0.46411 | 0.3698 | 0.28394 | 0.21097 | 0.15254 | 0.10795 | 0.075177 | 0.051743 | 0.035319 | 0.023969 | 0.016202
Fuel Cost | 0.23976 | 0.11428 | [€/kWh] | [7 empty] | 14 | 0 | 1 | 0.9 | 0.4 | 0.99355 | 0.99077 | 0.9868 | 0.98115 | 0.97312 | 0.96177 | 0.94585 | 0.9237 | 0.89334 | 0.85255 | 0.79921 | 0.73205 | 0.65146 | 0.56032 | 0.46411 | 0.3698 | 0.28394 | 0.21097 | 0.15254 | 0.10795 | 0.075177 | 0.051743 | 0.035319 | 0.023969 | 0.016202 | 0.010922 | 0.0073493 | 0.004939
Emission Cost | 0 | 0 | [€/km] | [7 empty] | 17 | 0 | 1 | 0.9 | 0.4 | 0.9978 | 0.99685 | 0.99549 | 0.99355 | 0.99077 | 0.9868 | 0.98115 | 0.97312 | 0.96177 | 0.94585 | 0.9237 | 0.89334 | 0.85255 | 0.79921 | 0.73205 | 0.65146 | 0.56032 | 0.46411 | 0.3698 | 0.28394 | 0.21097 | 0.15254 | 0.10795 | 0.075177 | 0.051743 | 0.035319 | 0.023969 | 0.016202
Lifetime vehicle | 25 | 25 | [a] | [7 empty] | 17 | 0 | 1 | 0.9 | 0.4 | 0.9978 | 0.99685 | 0.99549 | 0.99355 | 0.99077 | 0.9868 | 0.98115 | 0.97312 | 0.96177 | 0.94585 | 0.9237 | 0.89334 | 0.85255 | 0.79921 | 0.73205 | 0.65146 | 0.56032 | 0.46411 | 0.3698 | 0.28394 | 0.21097 | 0.15254 | 0.10795 | 0.075177 | 0.051743 | 0.035319 | 0.023969 | 0.016202
Lifetime costumization | 25 | 25 | [a] | [7 empty] | 17 | 0 | 1 | 0.9 | 0.4 | 0.9978 | 0.99685 | 0.99549 | 0.99355 | 0.99077 | 0.9868 | 0.98115 | 0.97312 | 0.96177 | 0.94585 | 0.9237 | 0.89334 | 0.85255 | 0.79921 | 0.73205 | 0.65146 | 0.56032 | 0.46411 | 0.3698 | 0.28394 | 0.21097 | 0.15254 | 0.10795 | 0.075177 | 0.051743 | 0.035319 | 0.023969 | 0.016202
Tonnage . | 9450 | 9450 | [t] | [7 empty] | 17 | 0 | 1 | 0.9 | 0.4 | 0.9978 | 0.99685 | 0.99549 | 0.99355 | 0.99077 | 0.9868 | 0.98115 | 0.97312 | 0.96177 | 0.94585 | 0.9237 | 0.89334 | 0.85255 | 0.79921 | 0.73205 | 0.65146 | 0.56032 | 0.46411 | 0.3698 | 0.28394 | 0.21097 | 0.15254 | 0.10795 | 0.075177 | 0.051743 | 0.035319 | 0.023969 | 0.016202
Market failure (av. utilization) | 0.57333 | 0.57333 | [%] | [7 empty] | 17 | 0 | 1 | 0.9 | 0.4 | 0.9978 | 0.99685 | 0.99549 | 0.99355 | 0.99077 | 0.9868 | 0.98115 | 0.97312 | 0.96177 | 0.94585 | 0.9237 | 0.89334 | 0.85255 | 0.79921 | 0.73205 | 0.65146 | 0.56032 | 0.46411 | 0.3698 | 0.28394 | 0.21097 | 0.15254 | 0.10795 | 0.075177 | 0.051743 | 0.035319 | 0.023969 | 0.016202
Payload loss (fuel) | 0.08 | 0.07 | [%] | [7 empty] | 17 | 0 | 1 | 0.9 | 0.4 | 0.9978 | 0.99685 | 0.99549 | 0.99355 | 0.99077 | 0.9868 | 0.98115 | 0.97312 | 0.96177 | 0.94585 | 0.9237 | 0.89334 | 0.85255 | 0.79921 | 0.73205 | 0.65146 | 0.56032 | 0.46411 | 0.3698 | 0.28394 | 0.21097 | 0.15254 | 0.10795 | 0.075177 | 0.051743 | 0.035319 | 0.023969 | 0.016202
Annual Mileage | 120000 | 120000 | [km/a] | [7 empty] | 17 | 0 | 1 | 0.9 | 0.4 | 0.9978 | 0.99685 | 0.99549 | 0.99355 | 0.99077 | 0.9868 | 0.98115 | 0.97312 | 0.96177 | 0.94585 | 0.9237 | 0.89334 | 0.85255 | 0.79921 | 0.73205 | 0.65146 | 0.56032 | 0.46411 | 0.3698 | 0.28394 | 0.21097 | 0.15254 | 0.10795 | 0.075177 | 0.051743 | 0.035319 | 0.023969 | 0.016202
Calulation | 2023 | 2024 | 2025 | 2026 | 2027 | 2028 | 2029 | 2030 | 2031 | 2032 | 2033 | 2034 | 2035 | 2036 | 2037 | 0 2023: 2038; 1 2024: 2039; 2 2025: 2040; 3 2026: 2041; 4 2027: 2042; 5 2028: 2043; 6 2029: 2044; 7 2030: 2045; 8 2031: 2046; 9 2032: 2047; 10 2033: 2048; 11 2034: 2049; 12 2035: 2050
Capex vehicle | 29973644.9452 | 29962243.1178 | 29945921.6559 | 29922572.6568 | 29889201.7849 | 29841574.3389 | 29773741.1715 | 29677427.7979 | 29541298.0994 | 29350174.4587 | 29084443.218 | 28720135.6281 | 28230545.2649 | 27590556.0783 | 26784597.87 | 0 2023: 25817471.1551; 1 2024: 24723869.7457; 2 2025: 23569359.2248; 3 2026: 22437567.3115; 4 2027: 21407273.8365; 5 2028: 20531671.0993; 6 2029: 19830470.1185; 7 2030: 19295422.6485; 8 2031: 18902119.8473; 9 2032: 18620914.0341; 10 2033: 18423830.2875; 11 2034: 18287633.3049; 12 2035: 18194426.9227
Residual value (vehicle) | -1500658.8764 | -1500943.9221 | -1501351.9586 | -1501935.6836 | -1502769.9554 | -1503960.6415 | -1505656.4707 | -1508064.3051 | -1511467.5475 | -1516245.6385 | -1522888.9195 | -1531996.6093 | -1544236.3684 | -1560236.098 | -1580385.0533 | 0 2023: -1604563.2211; 1 2024: -1631903.2564; 2 2025: -1660766.0194; 3 2026: -1689060.8172; 4 2027: -1714818.1541; 5 2028: -1736708.2225; 6 2029: -1754238.247; 7 2030: -1767614.4338; 8 2031: -1777447.0038; 9 2032: -1784477.1491; 10 2033: -1789404.2428; 11 2034: -1792809.1674; 12 2035: -1795139.3269
Capex costumization | 5000000 | 5000000 | 5000000 | 5000000 | 5000000 | 5000000 | 5000000 | 5000000 | 5000000 | 5000000 | 5000000 | 5000000 | 5000000 | 5000000 | 5000000 | 0 2023: 5000000; 1 2024: 5000000; 2 2025: 5000000; 3 2026: 5000000; 4 2027: 5000000; 5 2028: 5000000; 6 2029: 5000000; 7 2030: 5000000; 8 2031: 5000000; 9 2032: 5000000; 10 2033: 5000000; 11 2034: 5000000; 12 2035: 5000000
Residual value (costumization) | -500000 | -500000 | -500000 | -500000 | -500000 | -500000 | -500000 | -500000 | -500000 | -500000 | -500000 | -500000 | -500000 | -500000 | -500000 | 0 2023: -500000; 1 2024: -500000; 2 2025: -500000; 3 2026: -500000; 4 2027: -500000; 5 2028: -500000; 6 2029: -500000; 7 2030: -500000; 8 2031: -500000; 9 2032: -500000; 10 2033: -500000; 11 2034: -500000; 12 2035: -500000
WACC | 0.06 | 0.06 | 0.06 | 0.06 | 0.06 | 0.06 | 0.06 | 0.06 | 0.06 | 0.06 | 0.06 | 0.06 | 0.06 | 0.06 | 0.06 | 0 2023: 0.06; 1 2024: 0.06; 2 2025: 0.06; 3 2026: 0.06; 4 2027: 0.06; 5 2028: 0.06; 6 2029: 0.06; 7 2030: 0.06; 8 2031: 0.06; 9 2032: 0.06; 10 2033: 0.06; 11 2034: 0.06; 12 2035: 0.06
Opex fix (admin, crew, insurance) | 1208235.2941 | 1208235.2941 | 1208235.2941 | 1208235.2941 | 1208235.2941 | 1208235.2941 | 1208235.2941 | 1208235.2941 | 1208235.2941 | 1208235.2941 | 1208235.2941 | 1208235.2941 | 1208235.2941 | 1208235.2941 | 1208235.2941 | 0 2023: 1208235.2941; 1 2024: 1208235.2941; 2 2025: 1208235.2941; 3 2026: 1208235.2941; 4 2027: 1208235.2941; 5 2028: 1208235.2941; 6 2029: 1208235.2941; 7 2030: 1208235.2941; 8 2031: 1208235.2941; 9 2032: 1208235.2941; 10 2033: 1208235.2941; 11 2034: 1208235.2941; 12 2035: 1208235.2941
Opex maintenance & repair | 338823.5294 | 338823.5294 | 338823.5294 | 338823.5294 | 338823.5294 | 338823.5294 | 338823.5294 | 338823.5294 | 338823.5294 | 338823.5294 | 338823.5294 | 338823.5294 | 338823.5294 | 338823.5294 | 338823.5294 | 0 2023: 338823.5294; 1 2024: 338823.5294; 2 2025: 338823.5294; 3 2026: 338823.5294; 4 2027: 338823.5294; 5 2028: 338823.5294; 6 2029: 338823.5294; 7 2030: 338823.5294; 8 2031: 338823.5294; 9 2032: 338823.5294; 10 2033: 338823.5294; 11 2034: 338823.5294; 12 2035: 338823.5294
Opex var (mode-fees) | 1.6887 | 1.6887 | 1.6887 | 1.6887 | 1.6887 | 1.6887 | 1.6887 | 1.6887 | 1.6887 | 1.6887 | 1.6887 | 1.6887 | 1.6887 | 1.6887 | 1.6887 | 0 2023: 1.6887; 1 2024: 1.6887; 2 2025: 1.6887; 3 2026: 1.6887; 4 2027: 1.6887; 5 2028: 1.6887; 6 2029: 1.6887; 7 2030: 1.6887; 8 2031: 1.6887; 9 2032: 1.6887; 10 2033: 1.6887; 11 2034: 1.6887; 12 2035: 1.6887
Fuel Economy | 588.8463 | 588.7798 | 588.6845 | 588.5483 | 588.3537 | 588.0759 | 587.6802 | 587.1183 | 586.3242 | 585.2094 | 583.6593 | 581.5341 | 578.6782 | 574.9449 | 570.2435 | 0 2023: 564.6019; 1 2024: 558.2226; 2 2025: 551.4879; 3 2026: 544.8858; 4 2027: 538.8758; 5 2028: 533.7681; 6 2029: 529.6777; 7 2030: 526.5566; 8 2031: 524.2624; 9 2032: 522.622; 10 2033: 521.4723; 11 2034: 520.6779; 12 2035: 520.1342
Fuel Cost | 0.15796 | 0.15427 | 0.15057 | 0.14822 | 0.14586 | 0.14351 | 0.14115 | 0.1388 | 0.1406 | 0.14239 | 0.14419 | 0.14599 | 0.14778 | 0.14497 | 0.14216 | 0 2023: 0.13935; 1 2024: 0.13654; 2 2025: 0.13373; 3 2026: 0.13117; 4 2027: 0.1286; 5 2028: 0.12603; 6 2029: 0.12346; 7 2030: 0.12089; 8 2031: 0.11845; 9 2032: 0.11601; 10 2033: 0.11357; 11 2034: 0.11112; 12 2035: 0.10868
Emission Cost | 0 | 0 | 0 | 0 | 0 | 0 | 0 | 0 | 0 | 0 | 0 | 0 | 0 | 0 | 0 | 0 2023: 0; 1 2024: 0; 2 2025: 0; 3 2026: 0; 4 2027: 0; 5 2028: 0; 6 2029: 0; 7 2030: 0; 8 2031: 0; 9 2032: 0; 10 2033: 0; 11 2034: 0; 12 2035: 0
Lifetime vehicle | 25 | 25 | 25 | 25 | 25 | 25 | 25 | 25 | 25 | 25 | 25 | 25 | 25 | 25 | 25 | 0 2023: 25; 1 2024: 25; 2 2025: 25; 3 2026: 25; 4 2027: 25; 5 2028: 25; 6 2029: 25; 7 2030: 25; 8 2031: 25; 9 2032: 25; 10 2033: 25; 11 2034: 25; 12 2035: 25
Lifetime costumization | 25 | 25 | 25 | 25 | 25 | 25 | 25 | 25 | 25 | 25 | 25 | 25 | 25 | 25 | 25 | 0 2023: 25; 1 2024: 25; 2 2025: 25; 3 2026: 25; 4 2027: 25; 5 2028: 25; 6 2029: 25; 7 2030: 25; 8 2031: 25; 9 2032: 25; 10 2033: 25; 11 2034: 25; 12 2035: 25
Tonnage . | 9450 | 9450 | 9450 | 9450 | 9450 | 9450 | 9450 | 9450 | 9450 | 9450 | 9450 | 9450 | 9450 | 9450 | 9450 | 0 2023: 9450; 1 2024: 9450; 2 2025: 9450; 3 2026: 9450; 4 2027: 9450; 5 2028: 9450; 6 2029: 9450; 7 2030: 9450; 8 2031: 9450; 9 2032: 9450; 10 2033: 9450; 11 2034: 9450; 12 2035: 9450
Market failure (av. utilization) | 5418 | 5418 | 5418 | 5418 | 5418 | 5418 | 5418 | 5418 | 5418 | 5418 | 5418 | 5418 | 5418 | 5418 | 5418 | 0 2023: 5418; 1 2024: 5418; 2 2025: 5418; 3 2026: 5418; 4 2027: 5418; 5 2028: 5418; 6 2029: 5418; 7 2030: 5418; 8 2031: 5418; 9 2032: 5418; 10 2033: 5418; 11 2034: 5418; 12 2035: 5418
Payload loss (fuel) | 755.7925 | 755.7027 | 755.5741 | 755.3903 | 755.1275 | 754.7524 | 754.2182 | 753.4597 | 752.3877 | 750.8826 | 748.79 | 745.9211 | 742.0655 | 737.0256 | 730.6787 | 0 2023: 723.0626; 1 2024: 714.4505; 2 2025: 705.3587; 3 2026: 696.4458; 4 2027: 688.3323; 5 2028: 681.4369; 6 2029: 675.915; 7 2030: 671.7015; 8 2031: 668.6042; 9 2032: 666.3897; 10 2033: 664.8377; 11 2034: 663.7651; 12 2035: 663.0311
Annual Mileage | 120000 | 120000 | 120000 | 120000 | 120000 | 120000 | 120000 | 120000 | 120000 | 120000 | 120000 | 120000 | 120000 | 120000 | 120000 | 0 2023: 120000; 1 2024: 120000; 2 2025: 120000; 3 2026: 120000; 4 2027: 120000; 5 2028: 120000; 6 2029: 120000; 7 2030: 120000; 8 2031: 120000; 9 2032: 120000; 10 2033: 120000; 11 2034: 120000; 12 2035: 120000
Calulation | 2023 | 2024 | 2025 | 2026 | 2027 | 2028 | 2029 | 2030 | 2031 | 2032 | 2033 | 2034 | 2035 | 2036 | 2037 | 0 2023: 2038; 1 2024: 2039; 2 2025: 2040; 3 2026: 2041; 4 2027: 2042; 5 2028: 2043; 6 2029: 2044; 7 2030: 2045; 8 2031: 2046; 9 2032: 2047; 10 2033: 2048; 11 2034: 2049; 12 2035: 2050
Capex vehicle | 2344739.8769 | 2343847.9494 | 2342571.175 | 2340744.6594 | 2338134.1656 | 2334408.4268 | 2329102.0608 | 2321567.7816 | 2310918.802 | 2295967.8269 | 2275180.544 | 2246681.9568 | 2208382.9094 | 2158318.6557 | 2095271.19 | 0 2023: 2019616.041; 1 2024: 1934067.1917; 2 2025: 1843753.6225; 3 2026: 1755217.2554; 4 2027: 1674620.7781; 5 2028: 1606125.2495; 6 2029: 1551272.598; 7 2030: 1509417.5903; 8 2031: 1478650.8029; 9 2032: 1456652.995; 10 2033: 1441235.7803; 11 2034: 1430581.5373; 12 2035: 1423290.3079
Residual value (vehicle) | -117391.6191 | -117413.9172 | -117445.8366 | -117491.4995 | -117556.7618 | -117649.9053 | -117782.5645 | -117970.9214 | -118237.1459 | -118610.9203 | -119130.6024 | -119843.0671 | -120800.5432 | -122052.1496 | -123628.3362 | 0 2023: -125519.715; 1 2024: -127658.4362; 2 2025: -129916.2754; 3 2026: -132129.6846; 4 2027: -134144.5965; 5 2028: -135856.9847; 6 2029: -137228.301; 7 2030: -138274.6762; 8 2031: -139043.8459; 9 2032: -139593.7911; 10 2033: -139979.2215; 11 2034: -140245.5775; 12 2035: -140427.8583
Capex costumization | 391133.5911 | 391133.5911 | 391133.5911 | 391133.5911 | 391133.5911 | 391133.5911 | 391133.5911 | 391133.5911 | 391133.5911 | 391133.5911 | 391133.5911 | 391133.5911 | 391133.5911 | 391133.5911 | 391133.5911 | 0 2023: 391133.5911; 1 2024: 391133.5911; 2 2025: 391133.5911; 3 2026: 391133.5911; 4 2027: 391133.5911; 5 2028: 391133.5911; 6 2029: 391133.5911; 7 2030: 391133.5911; 8 2031: 391133.5911; 9 2032: 391133.5911; 10 2033: 391133.5911; 11 2034: 391133.5911; 12 2035: 391133.5911
Residual value (costumization) | -39113.3591 | -39113.3591 | -39113.3591 | -39113.3591 | -39113.3591 | -39113.3591 | -39113.3591 | -39113.3591 | -39113.3591 | -39113.3591 | -39113.3591 | -39113.3591 | -39113.3591 | -39113.3591 | -39113.3591 | 0 2023: -39113.3591; 1 2024: -39113.3591; 2 2025: -39113.3591; 3 2026: -39113.3591; 4 2027: -39113.3591; 5 2028: -39113.3591; 6 2029: -39113.3591; 7 2030: -39113.3591; 8 2031: -39113.3591; 9 2032: -39113.3591; 10 2033: -39113.3591; 11 2034: -39113.3591; 12 2035: -39113.3591
Opex fix (admin, crew, insurance) | 1208235.2941 | 1208235.2941 | 1208235.2941 | 1208235.2941 | 1208235.2941 | 1208235.2941 | 1208235.2941 | 1208235.2941 | 1208235.2941 | 1208235.2941 | 1208235.2941 | 1208235.2941 | 1208235.2941 | 1208235.2941 | 1208235.2941 | 0 2023: 1208235.2941; 1 2024: 1208235.2941; 2 2025: 1208235.2941; 3 2026: 1208235.2941; 4 2027: 1208235.2941; 5 2028: 1208235.2941; 6 2029: 1208235.2941; 7 2030: 1208235.2941; 8 2031: 1208235.2941; 9 2032: 1208235.2941; 10 2033: 1208235.2941; 11 2034: 1208235.2941; 12 2035: 1208235.2941
Opex maintenance & repair | 338823.5294 | 338823.5294 | 338823.5294 | 338823.5294 | 338823.5294 | 338823.5294 | 338823.5294 | 338823.5294 | 338823.5294 | 338823.5294 | 338823.5294 | 338823.5294 | 338823.5294 | 338823.5294 | 338823.5294 | 0 2023: 338823.5294; 1 2024: 338823.5294; 2 2025: 338823.5294; 3 2026: 338823.5294; 4 2027: 338823.5294; 5 2028: 338823.5294; 6 2029: 338823.5294; 7 2030: 338823.5294; 8 2031: 338823.5294; 9 2032: 338823.5294; 10 2033: 338823.5294; 11 2034: 338823.5294; 12 2035: 338823.5294
Opex var (mode-fees) | 202642.6876 | 202642.6876 | 202642.6876 | 202642.6876 | 202642.6876 | 202642.6876 | 202642.6876 | 202642.6876 | 202642.6876 | 202642.6876 | 202642.6876 | 202642.6876 | 202642.6876 | 202642.6876 | 202642.6876 | 0 2023: 202642.6876; 1 2024: 202642.6876; 2 2025: 202642.6876; 3 2026: 202642.6876; 4 2027: 202642.6876; 5 2028: 202642.6876; 6 2029: 202642.6876; 7 2030: 202642.6876; 8 2031: 202642.6876; 9 2032: 202642.6876; 10 2033: 202642.6876; 11 2034: 202642.6876; 12 2035: 202642.6876
Fuel Cost | 11161747.0465 | 10899520.4803 | 10636834.3368 | 10468052.0579 | 10298323.4813 | 10127272.7682 | 9954382.6027 | 9778948.9696 | 9892133.8739 | 9999494.8799 | 10098844.8492 | 10187452.9283 | 10262184.4801 | 10002136.8303 | 9728090.2853 | 0 2023: 9441492.3591; 1 2024: 9146610.0188; 2 2025: 8850327.3267; 3 2026: 8576434.7875; 4 2027: 8315748.6618; 5 2028: 8072414.1246; 6 2029: 7847300.2848; 7 2030: 7638768.4634; 8 2031: 7451863.3083; 9 2032: 7275405.62; 10 2033: 7106596.6674; 11 2034: 6943197.6719; 12 2035: 6783534.9102
Emission Cost | 0 | 0 | 0 | 0 | 0 | 0 | 0 | 0 | 0 | 0 | 0 | 0 | 0 | 0 | 0 | 0 2023: 0; 1 2024: 0; 2 2025: 0; 3 2026: 0; 4 2027: 0; 5 2028: 0; 6 2029: 0; 7 2030: 0; 8 2031: 0; 9 2032: 0; 10 2033: 0; 11 2034: 0; 12 2035: 0
€/a | 15490817.0474 | 15227676.2555 | 14963681.4182 | 14793026.9609 | 14620622.6282 | 14445753.0328 | 14267423.8421 | 14084267.5728 | 14186537.2731 | 14278573.5295 | 14356616.5338 | 14416013.5611 | 14451488.5894 | 14140125.0794 | 13801454.8821 | 0 2023: 13437310.4282; 1 2024: 13054740.5173; 2 2025: 12665886.4169; 3 2026: 12301244.1014; 4 2027: 11957946.5864; 5 2028: 11644404.1324; 6 2029: 11363066.3248; 7 2030: 11111633.1205; 8 2031: 10893192.0083; 9 2032: 10694186.567; 10 2033: 10509574.9693; 11 2034: 10335255.3747; 12 2035: 10168119.1029
Calulation | 2023 | 2024 | 2025 | 2026 | 2027 | 2028 | 2029 | 2030 | 2031 | 2032 | 2033 | 2034 | 2035 | 2036 | 2037 | 0 2023: 2038; 1 2024: 2039; 2 2025: 2040; 3 2026: 2041; 4 2027: 2042; 5 2028: 2043; 6 2029: 2044; 7 2030: 2045; 8 2031: 2046; 9 2032: 2047; 10 2033: 2048; 11 2034: 2049; 12 2035: 2050
Capex vehicle | 19.5395 | 19.5321 | 19.5214 | 19.5062 | 19.4845 | 19.4534 | 19.4092 | 19.3464 | 19.2577 | 19.1331 | 18.9598 | 18.7223 | 18.4032 | 17.986 | 17.4606 | 0 2023: 16.8301; 1 2024: 16.1172; 2 2025: 15.3646; 3 2026: 14.6268; 4 2027: 13.9552; 5 2028: 13.3844; 6 2029: 12.9273; 7 2030: 12.5785; 8 2031: 12.3221; 9 2032: 12.1388; 10 2033: 12.0103; 11 2034: 11.9215; 12 2035: 11.8608
Residual value (vehicle) | -0.97826 | -0.97845 | -0.97872 | -0.9791 | -0.97964 | -0.98042 | -0.98152 | -0.98309 | -0.98531 | -0.98842 | -0.99276 | -0.99869 | -1.0067 | -1.0171 | -1.0302 | 0 2023: -1.046; 1 2024: -1.0638; 2 2025: -1.0826; 3 2026: -1.1011; 4 2027: -1.1179; 5 2028: -1.1321; 6 2029: -1.1436; 7 2030: -1.1523; 8 2031: -1.1587; 9 2032: -1.1633; 10 2033: -1.1665; 11 2034: -1.1687; 12 2035: -1.1702
Capex costumization | 3.2594 | 3.2594 | 3.2594 | 3.2594 | 3.2594 | 3.2594 | 3.2594 | 3.2594 | 3.2594 | 3.2594 | 3.2594 | 3.2594 | 3.2594 | 3.2594 | 3.2594 | 0 2023: 3.2594; 1 2024: 3.2594; 2 2025: 3.2594; 3 2026: 3.2594; 4 2027: 3.2594; 5 2028: 3.2594; 6 2029: 3.2594; 7 2030: 3.2594; 8 2031: 3.2594; 9 2032: 3.2594; 10 2033: 3.2594; 11 2034: 3.2594; 12 2035: 3.2594
Residual value (costumization) | -0.32594 | -0.32594 | -0.32594 | -0.32594 | -0.32594 | -0.32594 | -0.32594 | -0.32594 | -0.32594 | -0.32594 | -0.32594 | -0.32594 | -0.32594 | -0.32594 | -0.32594 | 0 2023: -0.32594; 1 2024: -0.32594; 2 2025: -0.32594; 3 2026: -0.32594; 4 2027: -0.32594; 5 2028: -0.32594; 6 2029: -0.32594; 7 2030: -0.32594; 8 2031: -0.32594; 9 2032: -0.32594; 10 2033: -0.32594; 11 2034: -0.32594; 12 2035: -0.32594
Opex fix (admin, crew, insurance) | 10.0686 | 10.0686 | 10.0686 | 10.0686 | 10.0686 | 10.0686 | 10.0686 | 10.0686 | 10.0686 | 10.0686 | 10.0686 | 10.0686 | 10.0686 | 10.0686 | 10.0686 | 0 2023: 10.0686; 1 2024: 10.0686; 2 2025: 10.0686; 3 2026: 10.0686; 4 2027: 10.0686; 5 2028: 10.0686; 6 2029: 10.0686; 7 2030: 10.0686; 8 2031: 10.0686; 9 2032: 10.0686; 10 2033: 10.0686; 11 2034: 10.0686; 12 2035: 10.0686
Opex maintenance & repair | 2.8235 | 2.8235 | 2.8235 | 2.8235 | 2.8235 | 2.8235 | 2.8235 | 2.8235 | 2.8235 | 2.8235 | 2.8235 | 2.8235 | 2.8235 | 2.8235 | 2.8235 | 0 2023: 2.8235; 1 2024: 2.8235; 2 2025: 2.8235; 3 2026: 2.8235; 4 2027: 2.8235; 5 2028: 2.8235; 6 2029: 2.8235; 7 2030: 2.8235; 8 2031: 2.8235; 9 2032: 2.8235; 10 2033: 2.8235; 11 2034: 2.8235; 12 2035: 2.8235
Opex var (mode-fees) | 1.6887 | 1.6887 | 1.6887 | 1.6887 | 1.6887 | 1.6887 | 1.6887 | 1.6887 | 1.6887 | 1.6887 | 1.6887 | 1.6887 | 1.6887 | 1.6887 | 1.6887 | 0 2023: 1.6887; 1 2024: 1.6887; 2 2025: 1.6887; 3 2026: 1.6887; 4 2027: 1.6887; 5 2028: 1.6887; 6 2029: 1.6887; 7 2030: 1.6887; 8 2031: 1.6887; 9 2032: 1.6887; 10 2033: 1.6887; 11 2034: 1.6887; 12 2035: 1.6887
Fuel Cost | 93.0146 | 90.8293 | 88.6403 | 87.2338 | 85.8194 | 84.3939 | 82.9532 | 81.4912 | 82.4344 | 83.3291 | 84.157 | 84.8954 | 85.5182 | 83.3511 | 81.0674 | 0 2023: 78.6791; 1 2024: 76.2218; 2 2025: 73.7527; 3 2026: 71.4703; 4 2027: 69.2979; 5 2028: 67.2701; 6 2029: 65.3942; 7 2030: 63.6564; 8 2031: 62.0989; 9 2032: 60.6284; 10 2033: 59.2216; 11 2034: 57.86; 12 2035: 56.5295
Emission Cost | 0 | 0 | 0 | 0 | 0 | 0 | 0 | 0 | 0 | 0 | 0 | 0 | 0 | 0 | 0 | 0 2023: 0; 1 2024: 0; 2 2025: 0; 3 2026: 0; 4 2027: 0; 5 2028: 0; 6 2029: 0; 7 2030: 0; 8 2031: 0; 9 2032: 0; 10 2033: 0; 11 2034: 0; 12 2035: 0
€/km | 129.742 | 127.5492 | 125.3492 | 123.9271 | 122.4904 | 121.0332 | 119.5471 | 118.0208 | 118.873 | 119.64 | 120.2904 | 120.7853 | 121.081 | 118.4863 | 115.664 | 0 2023: 112.6295; 1 2024: 109.4414; 2 2025: 106.2009; 3 2026: 103.1623; 4 2027: 100.3014; 5 2028: 97.6886; 6 2029: 95.3441; 7 2030: 93.2488; 8 2031: 91.4285; 9 2032: 89.7701; 10 2033: 88.2317; 11 2034: 86.779; 12 2035: 85.3862
Calulation | 2023 | 2024 | 2025 | 2026 | 2027 | 2028 | 2029 | 2030 | 2031 | 2032 | 2033 | 2034 | 2035 | 2036 | 2037 | 0 2023: 2038; 1 2024: 2039; 2 2025: 2040; 3 2026: 2041; 4 2027: 2042; 5 2028: 2043; 6 2029: 2044; 7 2030: 2045; 8 2031: 2046; 9 2032: 2047; 10 2033: 2048; 11 2034: 2049; 12 2035: 2050
Capex vehicle | 0.0020677 | 0.0020669 | 0.0020658 | 0.0020641 | 0.0020618 | 0.0020586 | 0.0020539 | 0.0020472 | 0.0020378 | 0.0020247 | 0.0020063 | 0.0019812 | 0.0019474 | 0.0019033 | 0.0018477 | 0 2023: 0.001781; 1 2024: 0.0017055; 2 2025: 0.0016259; 3 2026: 0.0015478; 4 2027: 0.0014767; 5 2028: 0.0014163; 6 2029: 0.001368; 7 2030: 0.0013311; 8 2031: 0.0013039; 9 2032: 0.0012845; 10 2033: 0.0012709; 11 2034: 0.0012615; 12 2035: 0.0012551
Residual value (vehicle) | -0.00010352 | -0.00010354 | -0.00010357 | -0.00010361 | -0.00010367 | -0.00010375 | -0.00010386 | -0.00010403 | -0.00010427 | -0.0001046 | -0.00010505 | -0.00010568 | -0.00010653 | -0.00010763 | -0.00010902 | 0 2023: -0.00011069; 1 2024: -0.00011257; 2 2025: -0.00011456; 3 2026: -0.00011652; 4 2027: -0.00011829; 5 2028: -0.0001198; 6 2029: -0.00012101; 7 2030: -0.00012194; 8 2031: -0.00012261; 9 2032: -0.0001231; 10 2033: -0.00012344; 11 2034: -0.00012367; 12 2035: -0.00012383
Capex costumization | 0.00034491 | 0.00034491 | 0.00034491 | 0.00034491 | 0.00034491 | 0.00034491 | 0.00034491 | 0.00034491 | 0.00034491 | 0.00034491 | 0.00034491 | 0.00034491 | 0.00034491 | 0.00034491 | 0.00034491 | 0 2023: 0.00034491; 1 2024: 0.00034491; 2 2025: 0.00034491; 3 2026: 0.00034491; 4 2027: 0.00034491; 5 2028: 0.00034491; 6 2029: 0.00034491; 7 2030: 0.00034491; 8 2031: 0.00034491; 9 2032: 0.00034491; 10 2033: 0.00034491; 11 2034: 0.00034491; 12 2035: 0.00034491
Residual value (costumization) | -3.4491e-05 | -3.4491e-05 | -3.4491e-05 | -3.4491e-05 | -3.4491e-05 | -3.4491e-05 | -3.4491e-05 | -3.4491e-05 | -3.4491e-05 | -3.4491e-05 | -3.4491e-05 | -3.4491e-05 | -3.4491e-05 | -3.4491e-05 | -3.4491e-05 | 0 2023: -3.4491e-05; 1 2024: -3.4491e-05; 2 2025: -3.4491e-05; 3 2026: -3.4491e-05; 4 2027: -3.4491e-05; 5 2028: -3.4491e-05; 6 2029: -3.4491e-05; 7 2030: -3.4491e-05; 8 2031: -3.4491e-05; 9 2032: -3.4491e-05; 10 2033: -3.4491e-05; 11 2034: -3.4491e-05; 12 2035: -3.4491e-05
Opex fix (admin, crew, insurance) | 0.0010655 | 0.0010655 | 0.0010655 | 0.0010655 | 0.0010655 | 0.0010655 | 0.0010655 | 0.0010655 | 0.0010655 | 0.0010655 | 0.0010655 | 0.0010655 | 0.0010655 | 0.0010655 | 0.0010655 | 0 2023: 0.0010655; 1 2024: 0.0010655; 2 2025: 0.0010655; 3 2026: 0.0010655; 4 2027: 0.0010655; 5 2028: 0.0010655; 6 2029: 0.0010655; 7 2030: 0.0010655; 8 2031: 0.0010655; 9 2032: 0.0010655; 10 2033: 0.0010655; 11 2034: 0.0010655; 12 2035: 0.0010655
Opex maintenance & repair | 0.00029879 | 0.00029879 | 0.00029879 | 0.00029879 | 0.00029879 | 0.00029879 | 0.00029879 | 0.00029879 | 0.00029879 | 0.00029879 | 0.00029879 | 0.00029879 | 0.00029879 | 0.00029879 | 0.00029879 | 0 2023: 0.00029879; 1 2024: 0.00029879; 2 2025: 0.00029879; 3 2026: 0.00029879; 4 2027: 0.00029879; 5 2028: 0.00029879; 6 2029: 0.00029879; 7 2030: 0.00029879; 8 2031: 0.00029879; 9 2032: 0.00029879; 10 2033: 0.00029879; 11 2034: 0.00029879; 12 2035: 0.00029879
Opex var (mode-fees) | 0.0001787 | 0.0001787 | 0.0001787 | 0.0001787 | 0.0001787 | 0.0001787 | 0.0001787 | 0.0001787 | 0.0001787 | 0.0001787 | 0.0001787 | 0.0001787 | 0.0001787 | 0.0001787 | 0.0001787 | 0 2023: 0.0001787; 1 2024: 0.0001787; 2 2025: 0.0001787; 3 2026: 0.0001787; 4 2027: 0.0001787; 5 2028: 0.0001787; 6 2029: 0.0001787; 7 2030: 0.0001787; 8 2031: 0.0001787; 9 2032: 0.0001787; 10 2033: 0.0001787; 11 2034: 0.0001787; 12 2035: 0.0001787
Fuel Cost | 0.0098428 | 0.0096116 | 0.0093799 | 0.0092311 | 0.0090814 | 0.0089306 | 0.0087781 | 0.0086234 | 0.0087232 | 0.0088179 | 0.0089055 | 0.0089836 | 0.0090495 | 0.0088202 | 0.0085786 | 0 2023: 0.0083258; 1 2024: 0.0080658; 2 2025: 0.0078045; 3 2026: 0.007563; 4 2027: 0.0073331; 5 2028: 0.0071185; 6 2029: 0.00692; 7 2030: 0.0067361; 8 2031: 0.0065713; 9 2032: 0.0064157; 10 2033: 0.0062668; 11 2034: 0.0061227; 12 2035: 0.005982
Market failure (av. utilization) | 0.010217 | 0.010044 | 0.0098712 | 0.0097592 | 0.0096461 | 0.0095313 | 0.0094143 | 0.0092941 | 0.0093612 | 0.0094216 | 0.0094728 | 0.0095118 | 0.0095351 | 0.0093308 | 0.0091085 | 0 2023: 0.0088696; 1 2024: 0.0086185; 2 2025: 0.0083633; 3 2026: 0.008124; 4 2027: 0.0078987; 5 2028: 0.007693; 6 2029: 0.0075083; 7 2030: 0.0073433; 8 2031: 0.0072; 9 2032: 0.0070694; 10 2033: 0.0069482; 11 2034: 0.0068338; 12 2035: 0.0067242
Payload loss (fuel) | 0.0011935 | 0.0011732 | 0.0011527 | 0.0011393 | 0.0011257 | 0.0011117 | 0.0010972 | 0.001082 | 0.0010882 | 0.0010928 | 0.0010954 | 0.0010953 | 0.0010919 | 0.0010606 | 0.0010257 | 0 2023: 0.00098749; 1 2024: 0.00094718; 2 2025: 0.00090649; 3 2026: 0.00086854; 4 2027: 0.00083385; 5 2028: 0.00080336; 6 2029: 0.00077723; 7 2030: 0.00075505; 8 2031: 0.00073664; 9 2032: 0.0007207; 10 2033: 0.00070658; 11 2034: 0.00069374; 12 2035: 0.00068179
Emission Cost | 0 | 0 | 0 | 0 | 0 | 0 | 0 | 0 | 0 | 0 | 0 | 0 | 0 | 0 | 0 | 0 2023: 0; 1 2024: 0; 2 2025: 0; 3 2026: 0; 4 2027: 0; 5 2028: 0; 6 2029: 0; 7 2030: 0; 8 2031: 0; 9 2032: 0; 10 2033: 0; 11 2034: 0; 12 2035: 0
€/tkm | 0.025071 | 0.024646 | 0.024219 | 0.023944 | 0.023665 | 0.023382 | 0.023093 | 0.022796 | 0.02296 | 0.023106 | 0.023228 | 0.02332 | 0.023371 | 0.022861 | 0.022305 | 0 2023: 0.021707; 1 2024: 0.021078; 2 2025: 0.020439; 3 2026: 0.01984; 4 2027: 0.019277; 5 2028: 0.018765; 6 2029: 0.018306; 7 2030: 0.017897; 8 2031: 0.017543; 9 2032: 0.017221; 10 2033: 0.016923; 11 2034: 0.016642; 12 2035: 0.016373
Short-sea: Break bulk
Ammonia
* Capex vehicle: Purchase cost of the non-costumized asset
** Capex installation: May include costumized trailer or application-specific features
DO NOT CHANGE THE WHITE CELLS
COSTUMIZE THE BLUE BOXES
CALCULATOR OUTPUT
Input parameter | 2023 | 2050 |  | Applied cost change factor | [6 empty] | Input Sigmoid function |  |  |  |  | 0 | 1 | 2 | 3 | 4 | 5 | 6 | 7 | 8 | 9 | 10 | 11 | 12 | 13 | 14 | 15 | 16 | 17 | 18 | 19 | 20 | 21 | 22 | 23 | 24 | 25 | 26 | 27
| Start value | End value | Unit | [7 empty] | midway | min | max | a | k | 2023 | 2024 | 2025 | 2026 | 2027 | 2028 | 2029 | 2030 | 2031 | 2032 | 2033 | 2034 | 2035 | 2036 | 2037 | 2038 | 2039 | 2040 | 2041 | 2042 | 2043 | 2044 | 2045 | 2046 | 2047 | 2048 | 2049 | 2050
Capex vehicle | 30000000 | 18000000 | [€] | [7 empty] | 17 | 0 | 1 | 0.9 | 0.4 | 0.9978 | 0.99685 | 0.99549 | 0.99355 | 0.99077 | 0.9868 | 0.98115 | 0.97312 | 0.96177 | 0.94585 | 0.9237 | 0.89334 | 0.85255 | 0.79921 | 0.73205 | 0.65146 | 0.56032 | 0.46411 | 0.3698 | 0.28394 | 0.21097 | 0.15254 | 0.10795 | 0.075177 | 0.051743 | 0.035319 | 0.023969 | 0.016202
Residual value (vehicle) | -1500000 | -1800000 | [€] | [7 empty] | 17 | 0 | 1 | 0.9 | 0.4 | 0.9978 | 0.99685 | 0.99549 | 0.99355 | 0.99077 | 0.9868 | 0.98115 | 0.97312 | 0.96177 | 0.94585 | 0.9237 | 0.89334 | 0.85255 | 0.79921 | 0.73205 | 0.65146 | 0.56032 | 0.46411 | 0.3698 | 0.28394 | 0.21097 | 0.15254 | 0.10795 | 0.075177 | 0.051743 | 0.035319 | 0.023969 | 0.016202
Capex costumization | 1000000 | 1000000 | [€] | [7 empty] | 17 | 0 | 1 | 0.9 | 0.4 | 0.9978 | 0.99685 | 0.99549 | 0.99355 | 0.99077 | 0.9868 | 0.98115 | 0.97312 | 0.96177 | 0.94585 | 0.9237 | 0.89334 | 0.85255 | 0.79921 | 0.73205 | 0.65146 | 0.56032 | 0.46411 | 0.3698 | 0.28394 | 0.21097 | 0.15254 | 0.10795 | 0.075177 | 0.051743 | 0.035319 | 0.023969 | 0.016202
Residual value (costumization) | -100000 | -100000 | [€] | [7 empty] | 17 | 0 | 1 | 0.9 | 0.4 | 0.9978 | 0.99685 | 0.99549 | 0.99355 | 0.99077 | 0.9868 | 0.98115 | 0.97312 | 0.96177 | 0.94585 | 0.9237 | 0.89334 | 0.85255 | 0.79921 | 0.73205 | 0.65146 | 0.56032 | 0.46411 | 0.3698 | 0.28394 | 0.21097 | 0.15254 | 0.10795 | 0.075177 | 0.051743 | 0.035319 | 0.023969 | 0.016202
WACC | 0.06 | 0.06 | [%] | [7 empty] | 17 | 0 | 1 | 0.9 | 0.4 | 0.9978 | 0.99685 | 0.99549 | 0.99355 | 0.99077 | 0.9868 | 0.98115 | 0.97312 | 0.96177 | 0.94585 | 0.9237 | 0.89334 | 0.85255 | 0.79921 | 0.73205 | 0.65146 | 0.56032 | 0.46411 | 0.3698 | 0.28394 | 0.21097 | 0.15254 | 0.10795 | 0.075177 | 0.051743 | 0.035319 | 0.023969 | 0.016202
Opex fix (admin, crew, insurance) | 1208235.2941 | 1208235.2941 | [€/a] | [7 empty] | 17 | 0 | 1 | 0.9 | 0.4 | 0.9978 | 0.99685 | 0.99549 | 0.99355 | 0.99077 | 0.9868 | 0.98115 | 0.97312 | 0.96177 | 0.94585 | 0.9237 | 0.89334 | 0.85255 | 0.79921 | 0.73205 | 0.65146 | 0.56032 | 0.46411 | 0.3698 | 0.28394 | 0.21097 | 0.15254 | 0.10795 | 0.075177 | 0.051743 | 0.035319 | 0.023969 | 0.016202
Opex maintenance & repair | 338823.5294 | 338823.5294 | [€/a] | [7 empty] | 17 | 0 | 1 | 0.9 | 0.4 | 0.9978 | 0.99685 | 0.99549 | 0.99355 | 0.99077 | 0.9868 | 0.98115 | 0.97312 | 0.96177 | 0.94585 | 0.9237 | 0.89334 | 0.85255 | 0.79921 | 0.73205 | 0.65146 | 0.56032 | 0.46411 | 0.3698 | 0.28394 | 0.21097 | 0.15254 | 0.10795 | 0.075177 | 0.051743 | 0.035319 | 0.023969 | 0.016202
Opex var (mode-fees) | 0.81281 | 0.81281 | [€/km] | [7 empty] | 17 | 0 | 1 | 0.9 | 0.4 | 0.9978 | 0.99685 | 0.99549 | 0.99355 | 0.99077 | 0.9868 | 0.98115 | 0.97312 | 0.96177 | 0.94585 | 0.9237 | 0.89334 | 0.85255 | 0.79921 | 0.73205 | 0.65146 | 0.56032 | 0.46411 | 0.3698 | 0.28394 | 0.21097 | 0.15254 | 0.10795 | 0.075177 | 0.051743 | 0.035319 | 0.023969 | 0.016202
Fuel Economy | 589 | 519 | [kWh/km] | [7 empty] | 17 | 0 | 1 | 0.9 | 0.4 | 0.9978 | 0.99685 | 0.99549 | 0.99355 | 0.99077 | 0.9868 | 0.98115 | 0.97312 | 0.96177 | 0.94585 | 0.9237 | 0.89334 | 0.85255 | 0.79921 | 0.73205 | 0.65146 | 0.56032 | 0.46411 | 0.3698 | 0.28394 | 0.21097 | 0.15254 | 0.10795 | 0.075177 | 0.051743 | 0.035319 | 0.023969 | 0.016202
Fuel Cost | 0.23976 | 0.11428 | [€/kWh] | [7 empty] | 14 | 0 | 1 | 0.9 | 0.4 | 0.99355 | 0.99077 | 0.9868 | 0.98115 | 0.97312 | 0.96177 | 0.94585 | 0.9237 | 0.89334 | 0.85255 | 0.79921 | 0.73205 | 0.65146 | 0.56032 | 0.46411 | 0.3698 | 0.28394 | 0.21097 | 0.15254 | 0.10795 | 0.075177 | 0.051743 | 0.035319 | 0.023969 | 0.016202 | 0.010922 | 0.0073493 | 0.004939
Emission Cost | 0 | 0 | [€/km] | [7 empty] | 17 | 0 | 1 | 0.9 | 0.4 | 0.9978 | 0.99685 | 0.99549 | 0.99355 | 0.99077 | 0.9868 | 0.98115 | 0.97312 | 0.96177 | 0.94585 | 0.9237 | 0.89334 | 0.85255 | 0.79921 | 0.73205 | 0.65146 | 0.56032 | 0.46411 | 0.3698 | 0.28394 | 0.21097 | 0.15254 | 0.10795 | 0.075177 | 0.051743 | 0.035319 | 0.023969 | 0.016202
Lifetime vehicle | 25 | 25 | [a] | [7 empty] | 17 | 0 | 1 | 0.9 | 0.4 | 0.9978 | 0.99685 | 0.99549 | 0.99355 | 0.99077 | 0.9868 | 0.98115 | 0.97312 | 0.96177 | 0.94585 | 0.9237 | 0.89334 | 0.85255 | 0.79921 | 0.73205 | 0.65146 | 0.56032 | 0.46411 | 0.3698 | 0.28394 | 0.21097 | 0.15254 | 0.10795 | 0.075177 | 0.051743 | 0.035319 | 0.023969 | 0.016202
Lifetime costumization | 25 | 25 | [a] | [7 empty] | 17 | 0 | 1 | 0.9 | 0.4 | 0.9978 | 0.99685 | 0.99549 | 0.99355 | 0.99077 | 0.9868 | 0.98115 | 0.97312 | 0.96177 | 0.94585 | 0.9237 | 0.89334 | 0.85255 | 0.79921 | 0.73205 | 0.65146 | 0.56032 | 0.46411 | 0.3698 | 0.28394 | 0.21097 | 0.15254 | 0.10795 | 0.075177 | 0.051743 | 0.035319 | 0.023969 | 0.016202
Tonnage . | 9450 | 9450 | [t] | [7 empty] | 17 | 0 | 1 | 0.9 | 0.4 | 0.9978 | 0.99685 | 0.99549 | 0.99355 | 0.99077 | 0.9868 | 0.98115 | 0.97312 | 0.96177 | 0.94585 | 0.9237 | 0.89334 | 0.85255 | 0.79921 | 0.73205 | 0.65146 | 0.56032 | 0.46411 | 0.3698 | 0.28394 | 0.21097 | 0.15254 | 0.10795 | 0.075177 | 0.051743 | 0.035319 | 0.023969 | 0.016202
Market failure (av. utilization) | 0.52 | 0.52 | [%] | [7 empty] | 17 | 0 | 1 | 0.9 | 0.4 | 0.9978 | 0.99685 | 0.99549 | 0.99355 | 0.99077 | 0.9868 | 0.98115 | 0.97312 | 0.96177 | 0.94585 | 0.9237 | 0.89334 | 0.85255 | 0.79921 | 0.73205 | 0.65146 | 0.56032 | 0.46411 | 0.3698 | 0.28394 | 0.21097 | 0.15254 | 0.10795 | 0.075177 | 0.051743 | 0.035319 | 0.023969 | 0.016202
Payload loss (fuel) | 0.08 | 0.07 | [%] | [7 empty] | 17 | 0 | 1 | 0.9 | 0.4 | 0.9978 | 0.99685 | 0.99549 | 0.99355 | 0.99077 | 0.9868 | 0.98115 | 0.97312 | 0.96177 | 0.94585 | 0.9237 | 0.89334 | 0.85255 | 0.79921 | 0.73205 | 0.65146 | 0.56032 | 0.46411 | 0.3698 | 0.28394 | 0.21097 | 0.15254 | 0.10795 | 0.075177 | 0.051743 | 0.035319 | 0.023969 | 0.016202
Annual Mileage | 120000 | 120000 | [km/a] | [7 empty] | 17 | 0 | 1 | 0.9 | 0.4 | 0.9978 | 0.99685 | 0.99549 | 0.99355 | 0.99077 | 0.9868 | 0.98115 | 0.97312 | 0.96177 | 0.94585 | 0.9237 | 0.89334 | 0.85255 | 0.79921 | 0.73205 | 0.65146 | 0.56032 | 0.46411 | 0.3698 | 0.28394 | 0.21097 | 0.15254 | 0.10795 | 0.075177 | 0.051743 | 0.035319 | 0.023969 | 0.016202
Calulation | 2023 | 2024 | 2025 | 2026 | 2027 | 2028 | 2029 | 2030 | 2031 | 2032 | 2033 | 2034 | 2035 | 2036 | 2037 | 0 2023: 2038; 1 2024: 2039; 2 2025: 2040; 3 2026: 2041; 4 2027: 2042; 5 2028: 2043; 6 2029: 2044; 7 2030: 2045; 8 2031: 2046; 9 2032: 2047; 10 2033: 2048; 11 2034: 2049; 12 2035: 2050
Capex vehicle | 29973644.9452 | 29962243.1178 | 29945921.6559 | 29922572.6568 | 29889201.7849 | 29841574.3389 | 29773741.1715 | 29677427.7979 | 29541298.0994 | 29350174.4587 | 29084443.218 | 28720135.6281 | 28230545.2649 | 27590556.0783 | 26784597.87 | 0 2023: 25817471.1551; 1 2024: 24723869.7457; 2 2025: 23569359.2248; 3 2026: 22437567.3115; 4 2027: 21407273.8365; 5 2028: 20531671.0993; 6 2029: 19830470.1185; 7 2030: 19295422.6485; 8 2031: 18902119.8473; 9 2032: 18620914.0341; 10 2033: 18423830.2875; 11 2034: 18287633.3049; 12 2035: 18194426.9227
Residual value (vehicle) | -1500658.8764 | -1500943.9221 | -1501351.9586 | -1501935.6836 | -1502769.9554 | -1503960.6415 | -1505656.4707 | -1508064.3051 | -1511467.5475 | -1516245.6385 | -1522888.9195 | -1531996.6093 | -1544236.3684 | -1560236.098 | -1580385.0533 | 0 2023: -1604563.2211; 1 2024: -1631903.2564; 2 2025: -1660766.0194; 3 2026: -1689060.8172; 4 2027: -1714818.1541; 5 2028: -1736708.2225; 6 2029: -1754238.247; 7 2030: -1767614.4338; 8 2031: -1777447.0038; 9 2032: -1784477.1491; 10 2033: -1789404.2428; 11 2034: -1792809.1674; 12 2035: -1795139.3269
Capex costumization | 1000000 | 1000000 | 1000000 | 1000000 | 1000000 | 1000000 | 1000000 | 1000000 | 1000000 | 1000000 | 1000000 | 1000000 | 1000000 | 1000000 | 1000000 | 0 2023: 1000000; 1 2024: 1000000; 2 2025: 1000000; 3 2026: 1000000; 4 2027: 1000000; 5 2028: 1000000; 6 2029: 1000000; 7 2030: 1000000; 8 2031: 1000000; 9 2032: 1000000; 10 2033: 1000000; 11 2034: 1000000; 12 2035: 1000000
Residual value (costumization) | -100000 | -100000 | -100000 | -100000 | -100000 | -100000 | -100000 | -100000 | -100000 | -100000 | -100000 | -100000 | -100000 | -100000 | -100000 | 0 2023: -100000; 1 2024: -100000; 2 2025: -100000; 3 2026: -100000; 4 2027: -100000; 5 2028: -100000; 6 2029: -100000; 7 2030: -100000; 8 2031: -100000; 9 2032: -100000; 10 2033: -100000; 11 2034: -100000; 12 2035: -100000
WACC | 0.06 | 0.06 | 0.06 | 0.06 | 0.06 | 0.06 | 0.06 | 0.06 | 0.06 | 0.06 | 0.06 | 0.06 | 0.06 | 0.06 | 0.06 | 0 2023: 0.06; 1 2024: 0.06; 2 2025: 0.06; 3 2026: 0.06; 4 2027: 0.06; 5 2028: 0.06; 6 2029: 0.06; 7 2030: 0.06; 8 2031: 0.06; 9 2032: 0.06; 10 2033: 0.06; 11 2034: 0.06; 12 2035: 0.06
Opex fix (admin, crew, insurance) | 1208235.2941 | 1208235.2941 | 1208235.2941 | 1208235.2941 | 1208235.2941 | 1208235.2941 | 1208235.2941 | 1208235.2941 | 1208235.2941 | 1208235.2941 | 1208235.2941 | 1208235.2941 | 1208235.2941 | 1208235.2941 | 1208235.2941 | 0 2023: 1208235.2941; 1 2024: 1208235.2941; 2 2025: 1208235.2941; 3 2026: 1208235.2941; 4 2027: 1208235.2941; 5 2028: 1208235.2941; 6 2029: 1208235.2941; 7 2030: 1208235.2941; 8 2031: 1208235.2941; 9 2032: 1208235.2941; 10 2033: 1208235.2941; 11 2034: 1208235.2941; 12 2035: 1208235.2941
Opex maintenance & repair | 338823.5294 | 338823.5294 | 338823.5294 | 338823.5294 | 338823.5294 | 338823.5294 | 338823.5294 | 338823.5294 | 338823.5294 | 338823.5294 | 338823.5294 | 338823.5294 | 338823.5294 | 338823.5294 | 338823.5294 | 0 2023: 338823.5294; 1 2024: 338823.5294; 2 2025: 338823.5294; 3 2026: 338823.5294; 4 2027: 338823.5294; 5 2028: 338823.5294; 6 2029: 338823.5294; 7 2030: 338823.5294; 8 2031: 338823.5294; 9 2032: 338823.5294; 10 2033: 338823.5294; 11 2034: 338823.5294; 12 2035: 338823.5294
Opex var (mode-fees) | 0.81281 | 0.81281 | 0.81281 | 0.81281 | 0.81281 | 0.81281 | 0.81281 | 0.81281 | 0.81281 | 0.81281 | 0.81281 | 0.81281 | 0.81281 | 0.81281 | 0.81281 | 0 2023: 0.81281; 1 2024: 0.81281; 2 2025: 0.81281; 3 2026: 0.81281; 4 2027: 0.81281; 5 2028: 0.81281; 6 2029: 0.81281; 7 2030: 0.81281; 8 2031: 0.81281; 9 2032: 0.81281; 10 2033: 0.81281; 11 2034: 0.81281; 12 2035: 0.81281
Fuel Economy | 588.8463 | 588.7798 | 588.6845 | 588.5483 | 588.3537 | 588.0759 | 587.6802 | 587.1183 | 586.3242 | 585.2094 | 583.6593 | 581.5341 | 578.6782 | 574.9449 | 570.2435 | 0 2023: 564.6019; 1 2024: 558.2226; 2 2025: 551.4879; 3 2026: 544.8858; 4 2027: 538.8758; 5 2028: 533.7681; 6 2029: 529.6777; 7 2030: 526.5566; 8 2031: 524.2624; 9 2032: 522.622; 10 2033: 521.4723; 11 2034: 520.6779; 12 2035: 520.1342
Fuel Cost | 0.15796 | 0.15427 | 0.15057 | 0.14822 | 0.14586 | 0.14351 | 0.14115 | 0.1388 | 0.1406 | 0.14239 | 0.14419 | 0.14599 | 0.14778 | 0.14497 | 0.14216 | 0 2023: 0.13935; 1 2024: 0.13654; 2 2025: 0.13373; 3 2026: 0.13117; 4 2027: 0.1286; 5 2028: 0.12603; 6 2029: 0.12346; 7 2030: 0.12089; 8 2031: 0.11845; 9 2032: 0.11601; 10 2033: 0.11357; 11 2034: 0.11112; 12 2035: 0.10868
Emission Cost | 0 | 0 | 0 | 0 | 0 | 0 | 0 | 0 | 0 | 0 | 0 | 0 | 0 | 0 | 0 | 0 2023: 0; 1 2024: 0; 2 2025: 0; 3 2026: 0; 4 2027: 0; 5 2028: 0; 6 2029: 0; 7 2030: 0; 8 2031: 0; 9 2032: 0; 10 2033: 0; 11 2034: 0; 12 2035: 0
Lifetime vehicle | 25 | 25 | 25 | 25 | 25 | 25 | 25 | 25 | 25 | 25 | 25 | 25 | 25 | 25 | 25 | 0 2023: 25; 1 2024: 25; 2 2025: 25; 3 2026: 25; 4 2027: 25; 5 2028: 25; 6 2029: 25; 7 2030: 25; 8 2031: 25; 9 2032: 25; 10 2033: 25; 11 2034: 25; 12 2035: 25
Lifetime costumization | 25 | 25 | 25 | 25 | 25 | 25 | 25 | 25 | 25 | 25 | 25 | 25 | 25 | 25 | 25 | 0 2023: 25; 1 2024: 25; 2 2025: 25; 3 2026: 25; 4 2027: 25; 5 2028: 25; 6 2029: 25; 7 2030: 25; 8 2031: 25; 9 2032: 25; 10 2033: 25; 11 2034: 25; 12 2035: 25
Tonnage . | 9450 | 9450 | 9450 | 9450 | 9450 | 9450 | 9450 | 9450 | 9450 | 9450 | 9450 | 9450 | 9450 | 9450 | 9450 | 0 2023: 9450; 1 2024: 9450; 2 2025: 9450; 3 2026: 9450; 4 2027: 9450; 5 2028: 9450; 6 2029: 9450; 7 2030: 9450; 8 2031: 9450; 9 2032: 9450; 10 2033: 9450; 11 2034: 9450; 12 2035: 9450
Market failure (av. utilization) | 4914 | 4914 | 4914 | 4914 | 4914 | 4914 | 4914 | 4914 | 4914 | 4914 | 4914 | 4914 | 4914 | 4914 | 4914 | 0 2023: 4914; 1 2024: 4914; 2 2025: 4914; 3 2026: 4914; 4 2027: 4914; 5 2028: 4914; 6 2029: 4914; 7 2030: 4914; 8 2031: 4914; 9 2032: 4914; 10 2033: 4914; 11 2034: 4914; 12 2035: 4914
Payload loss (fuel) | 755.7925 | 755.7027 | 755.5741 | 755.3903 | 755.1275 | 754.7524 | 754.2182 | 753.4597 | 752.3877 | 750.8826 | 748.79 | 745.9211 | 742.0655 | 737.0256 | 730.6787 | 0 2023: 723.0626; 1 2024: 714.4505; 2 2025: 705.3587; 3 2026: 696.4458; 4 2027: 688.3323; 5 2028: 681.4369; 6 2029: 675.915; 7 2030: 671.7015; 8 2031: 668.6042; 9 2032: 666.3897; 10 2033: 664.8377; 11 2034: 663.7651; 12 2035: 663.0311
Annual Mileage | 120000 | 120000 | 120000 | 120000 | 120000 | 120000 | 120000 | 120000 | 120000 | 120000 | 120000 | 120000 | 120000 | 120000 | 120000 | 0 2023: 120000; 1 2024: 120000; 2 2025: 120000; 3 2026: 120000; 4 2027: 120000; 5 2028: 120000; 6 2029: 120000; 7 2030: 120000; 8 2031: 120000; 9 2032: 120000; 10 2033: 120000; 11 2034: 120000; 12 2035: 120000
Calulation | 2023 | 2024 | 2025 | 2026 | 2027 | 2028 | 2029 | 2030 | 2031 | 2032 | 2033 | 2034 | 2035 | 2036 | 2037 | 0 2023: 2038; 1 2024: 2039; 2 2025: 2040; 3 2026: 2041; 4 2027: 2042; 5 2028: 2043; 6 2029: 2044; 7 2030: 2045; 8 2031: 2046; 9 2032: 2047; 10 2033: 2048; 11 2034: 2049; 12 2035: 2050
Capex vehicle | 2344739.8769 | 2343847.9494 | 2342571.175 | 2340744.6594 | 2338134.1656 | 2334408.4268 | 2329102.0608 | 2321567.7816 | 2310918.802 | 2295967.8269 | 2275180.544 | 2246681.9568 | 2208382.9094 | 2158318.6557 | 2095271.19 | 0 2023: 2019616.041; 1 2024: 1934067.1917; 2 2025: 1843753.6225; 3 2026: 1755217.2554; 4 2027: 1674620.7781; 5 2028: 1606125.2495; 6 2029: 1551272.598; 7 2030: 1509417.5903; 8 2031: 1478650.8029; 9 2032: 1456652.995; 10 2033: 1441235.7803; 11 2034: 1430581.5373; 12 2035: 1423290.3079
Residual value (vehicle) | -117391.6191 | -117413.9172 | -117445.8366 | -117491.4995 | -117556.7618 | -117649.9053 | -117782.5645 | -117970.9214 | -118237.1459 | -118610.9203 | -119130.6024 | -119843.0671 | -120800.5432 | -122052.1496 | -123628.3362 | 0 2023: -125519.715; 1 2024: -127658.4362; 2 2025: -129916.2754; 3 2026: -132129.6846; 4 2027: -134144.5965; 5 2028: -135856.9847; 6 2029: -137228.301; 7 2030: -138274.6762; 8 2031: -139043.8459; 9 2032: -139593.7911; 10 2033: -139979.2215; 11 2034: -140245.5775; 12 2035: -140427.8583
Capex costumization | 78226.7182 | 78226.7182 | 78226.7182 | 78226.7182 | 78226.7182 | 78226.7182 | 78226.7182 | 78226.7182 | 78226.7182 | 78226.7182 | 78226.7182 | 78226.7182 | 78226.7182 | 78226.7182 | 78226.7182 | 0 2023: 78226.7182; 1 2024: 78226.7182; 2 2025: 78226.7182; 3 2026: 78226.7182; 4 2027: 78226.7182; 5 2028: 78226.7182; 6 2029: 78226.7182; 7 2030: 78226.7182; 8 2031: 78226.7182; 9 2032: 78226.7182; 10 2033: 78226.7182; 11 2034: 78226.7182; 12 2035: 78226.7182
Residual value (costumization) | -7822.6718 | -7822.6718 | -7822.6718 | -7822.6718 | -7822.6718 | -7822.6718 | -7822.6718 | -7822.6718 | -7822.6718 | -7822.6718 | -7822.6718 | -7822.6718 | -7822.6718 | -7822.6718 | -7822.6718 | 0 2023: -7822.6718; 1 2024: -7822.6718; 2 2025: -7822.6718; 3 2026: -7822.6718; 4 2027: -7822.6718; 5 2028: -7822.6718; 6 2029: -7822.6718; 7 2030: -7822.6718; 8 2031: -7822.6718; 9 2032: -7822.6718; 10 2033: -7822.6718; 11 2034: -7822.6718; 12 2035: -7822.6718
Opex fix (admin, crew, insurance) | 1208235.2941 | 1208235.2941 | 1208235.2941 | 1208235.2941 | 1208235.2941 | 1208235.2941 | 1208235.2941 | 1208235.2941 | 1208235.2941 | 1208235.2941 | 1208235.2941 | 1208235.2941 | 1208235.2941 | 1208235.2941 | 1208235.2941 | 0 2023: 1208235.2941; 1 2024: 1208235.2941; 2 2025: 1208235.2941; 3 2026: 1208235.2941; 4 2027: 1208235.2941; 5 2028: 1208235.2941; 6 2029: 1208235.2941; 7 2030: 1208235.2941; 8 2031: 1208235.2941; 9 2032: 1208235.2941; 10 2033: 1208235.2941; 11 2034: 1208235.2941; 12 2035: 1208235.2941
Opex maintenance & repair | 338823.5294 | 338823.5294 | 338823.5294 | 338823.5294 | 338823.5294 | 338823.5294 | 338823.5294 | 338823.5294 | 338823.5294 | 338823.5294 | 338823.5294 | 338823.5294 | 338823.5294 | 338823.5294 | 338823.5294 | 0 2023: 338823.5294; 1 2024: 338823.5294; 2 2025: 338823.5294; 3 2026: 338823.5294; 4 2027: 338823.5294; 5 2028: 338823.5294; 6 2029: 338823.5294; 7 2030: 338823.5294; 8 2031: 338823.5294; 9 2032: 338823.5294; 10 2033: 338823.5294; 11 2034: 338823.5294; 12 2035: 338823.5294
Opex var (mode-fees) | 97536.6829 | 97536.6829 | 97536.6829 | 97536.6829 | 97536.6829 | 97536.6829 | 97536.6829 | 97536.6829 | 97536.6829 | 97536.6829 | 97536.6829 | 97536.6829 | 97536.6829 | 97536.6829 | 97536.6829 | 0 2023: 97536.6829; 1 2024: 97536.6829; 2 2025: 97536.6829; 3 2026: 97536.6829; 4 2027: 97536.6829; 5 2028: 97536.6829; 6 2029: 97536.6829; 7 2030: 97536.6829; 8 2031: 97536.6829; 9 2032: 97536.6829; 10 2033: 97536.6829; 11 2034: 97536.6829; 12 2035: 97536.6829
Fuel Cost | 11161747.0465 | 10899520.4803 | 10636834.3368 | 10468052.0579 | 10298323.4813 | 10127272.7682 | 9954382.6027 | 9778948.9696 | 9892133.8739 | 9999494.8799 | 10098844.8492 | 10187452.9283 | 10262184.4801 | 10002136.8303 | 9728090.2853 | 0 2023: 9441492.3591; 1 2024: 9146610.0188; 2 2025: 8850327.3267; 3 2026: 8576434.7875; 4 2027: 8315748.6618; 5 2028: 8072414.1246; 6 2029: 7847300.2848; 7 2030: 7638768.4634; 8 2031: 7451863.3083; 9 2032: 7275405.62; 10 2033: 7106596.6674; 11 2034: 6943197.6719; 12 2035: 6783534.9102
Emission Cost | 0 | 0 | 0 | 0 | 0 | 0 | 0 | 0 | 0 | 0 | 0 | 0 | 0 | 0 | 0 | 0 2023: 0; 1 2024: 0; 2 2025: 0; 3 2026: 0; 4 2027: 0; 5 2028: 0; 6 2029: 0; 7 2030: 0; 8 2031: 0; 9 2032: 0; 10 2033: 0; 11 2034: 0; 12 2035: 0
€/a | 15104094.8572 | 14840954.0653 | 14576959.228 | 14406304.7707 | 14233900.438 | 14059030.8426 | 13880701.6519 | 13697545.3826 | 13799815.0829 | 13891851.3393 | 13969894.3436 | 14029291.3709 | 14064766.3991 | 13753402.8892 | 13414732.6919 | 0 2023: 13050588.238; 1 2024: 12668018.3271; 2 2025: 12279164.2267; 3 2026: 11914521.9112; 4 2027: 11571224.3962; 5 2028: 11257681.9422; 6 2029: 10976344.1346; 7 2030: 10724910.9303; 8 2031: 10506469.8181; 9 2032: 10307464.3768; 10 2033: 10122852.7791; 11 2034: 9948533.1845; 12 2035: 9781396.9127
Calulation | 2023 | 2024 | 2025 | 2026 | 2027 | 2028 | 2029 | 2030 | 2031 | 2032 | 2033 | 2034 | 2035 | 2036 | 2037 | 0 2023: 2038; 1 2024: 2039; 2 2025: 2040; 3 2026: 2041; 4 2027: 2042; 5 2028: 2043; 6 2029: 2044; 7 2030: 2045; 8 2031: 2046; 9 2032: 2047; 10 2033: 2048; 11 2034: 2049; 12 2035: 2050
Capex vehicle | 19.5395 | 19.5321 | 19.5214 | 19.5062 | 19.4845 | 19.4534 | 19.4092 | 19.3464 | 19.2577 | 19.1331 | 18.9598 | 18.7223 | 18.4032 | 17.986 | 17.4606 | 0 2023: 16.8301; 1 2024: 16.1172; 2 2025: 15.3646; 3 2026: 14.6268; 4 2027: 13.9552; 5 2028: 13.3844; 6 2029: 12.9273; 7 2030: 12.5785; 8 2031: 12.3221; 9 2032: 12.1388; 10 2033: 12.0103; 11 2034: 11.9215; 12 2035: 11.8608
Residual value (vehicle) | -0.97826 | -0.97845 | -0.97872 | -0.9791 | -0.97964 | -0.98042 | -0.98152 | -0.98309 | -0.98531 | -0.98842 | -0.99276 | -0.99869 | -1.0067 | -1.0171 | -1.0302 | 0 2023: -1.046; 1 2024: -1.0638; 2 2025: -1.0826; 3 2026: -1.1011; 4 2027: -1.1179; 5 2028: -1.1321; 6 2029: -1.1436; 7 2030: -1.1523; 8 2031: -1.1587; 9 2032: -1.1633; 10 2033: -1.1665; 11 2034: -1.1687; 12 2035: -1.1702
Capex costumization | 0.65189 | 0.65189 | 0.65189 | 0.65189 | 0.65189 | 0.65189 | 0.65189 | 0.65189 | 0.65189 | 0.65189 | 0.65189 | 0.65189 | 0.65189 | 0.65189 | 0.65189 | 0 2023: 0.65189; 1 2024: 0.65189; 2 2025: 0.65189; 3 2026: 0.65189; 4 2027: 0.65189; 5 2028: 0.65189; 6 2029: 0.65189; 7 2030: 0.65189; 8 2031: 0.65189; 9 2032: 0.65189; 10 2033: 0.65189; 11 2034: 0.65189; 12 2035: 0.65189
Residual value (costumization) | -0.065189 | -0.065189 | -0.065189 | -0.065189 | -0.065189 | -0.065189 | -0.065189 | -0.065189 | -0.065189 | -0.065189 | -0.065189 | -0.065189 | -0.065189 | -0.065189 | -0.065189 | 0 2023: -0.065189; 1 2024: -0.065189; 2 2025: -0.065189; 3 2026: -0.065189; 4 2027: -0.065189; 5 2028: -0.065189; 6 2029: -0.065189; 7 2030: -0.065189; 8 2031: -0.065189; 9 2032: -0.065189; 10 2033: -0.065189; 11 2034: -0.065189; 12 2035: -0.065189
Opex fix (admin, crew, insurance) | 10.0686 | 10.0686 | 10.0686 | 10.0686 | 10.0686 | 10.0686 | 10.0686 | 10.0686 | 10.0686 | 10.0686 | 10.0686 | 10.0686 | 10.0686 | 10.0686 | 10.0686 | 0 2023: 10.0686; 1 2024: 10.0686; 2 2025: 10.0686; 3 2026: 10.0686; 4 2027: 10.0686; 5 2028: 10.0686; 6 2029: 10.0686; 7 2030: 10.0686; 8 2031: 10.0686; 9 2032: 10.0686; 10 2033: 10.0686; 11 2034: 10.0686; 12 2035: 10.0686
Opex maintenance & repair | 2.8235 | 2.8235 | 2.8235 | 2.8235 | 2.8235 | 2.8235 | 2.8235 | 2.8235 | 2.8235 | 2.8235 | 2.8235 | 2.8235 | 2.8235 | 2.8235 | 2.8235 | 0 2023: 2.8235; 1 2024: 2.8235; 2 2025: 2.8235; 3 2026: 2.8235; 4 2027: 2.8235; 5 2028: 2.8235; 6 2029: 2.8235; 7 2030: 2.8235; 8 2031: 2.8235; 9 2032: 2.8235; 10 2033: 2.8235; 11 2034: 2.8235; 12 2035: 2.8235
Opex var (mode-fees) | 0.81281 | 0.81281 | 0.81281 | 0.81281 | 0.81281 | 0.81281 | 0.81281 | 0.81281 | 0.81281 | 0.81281 | 0.81281 | 0.81281 | 0.81281 | 0.81281 | 0.81281 | 0 2023: 0.81281; 1 2024: 0.81281; 2 2025: 0.81281; 3 2026: 0.81281; 4 2027: 0.81281; 5 2028: 0.81281; 6 2029: 0.81281; 7 2030: 0.81281; 8 2031: 0.81281; 9 2032: 0.81281; 10 2033: 0.81281; 11 2034: 0.81281; 12 2035: 0.81281
Fuel Cost | 93.0146 | 90.8293 | 88.6403 | 87.2338 | 85.8194 | 84.3939 | 82.9532 | 81.4912 | 82.4344 | 83.3291 | 84.157 | 84.8954 | 85.5182 | 83.3511 | 81.0674 | 0 2023: 78.6791; 1 2024: 76.2218; 2 2025: 73.7527; 3 2026: 71.4703; 4 2027: 69.2979; 5 2028: 67.2701; 6 2029: 65.3942; 7 2030: 63.6564; 8 2031: 62.0989; 9 2032: 60.6284; 10 2033: 59.2216; 11 2034: 57.86; 12 2035: 56.5295
Emission Cost | 0 | 0 | 0 | 0 | 0 | 0 | 0 | 0 | 0 | 0 | 0 | 0 | 0 | 0 | 0 | 0 2023: 0; 1 2024: 0; 2 2025: 0; 3 2026: 0; 4 2027: 0; 5 2028: 0; 6 2029: 0; 7 2030: 0; 8 2031: 0; 9 2032: 0; 10 2033: 0; 11 2034: 0; 12 2035: 0
€/km | 125.9978 | 123.805 | 121.605 | 120.1829 | 118.7462 | 117.289 | 115.8029 | 114.2766 | 115.1288 | 115.8958 | 116.5462 | 117.0411 | 117.3368 | 114.7421 | 111.9198 | 0 2023: 108.8853; 1 2024: 105.6972; 2 2025: 102.4567; 3 2026: 99.4181; 4 2027: 96.5572; 5 2028: 93.9444; 6 2029: 91.5999; 7 2030: 89.5046; 8 2031: 87.6843; 9 2032: 86.0259; 10 2033: 84.4875; 11 2034: 83.0348; 12 2035: 81.642
Calulation | 2023 | 2024 | 2025 | 2026 | 2027 | 2028 | 2029 | 2030 | 2031 | 2032 | 2033 | 2034 | 2035 | 2036 | 2037 | 0 2023: 2038; 1 2024: 2039; 2 2025: 2040; 3 2026: 2041; 4 2027: 2042; 5 2028: 2043; 6 2029: 2044; 7 2030: 2045; 8 2031: 2046; 9 2032: 2047; 10 2033: 2048; 11 2034: 2049; 12 2035: 2050
Capex vehicle | 0.0020677 | 0.0020669 | 0.0020658 | 0.0020641 | 0.0020618 | 0.0020586 | 0.0020539 | 0.0020472 | 0.0020378 | 0.0020247 | 0.0020063 | 0.0019812 | 0.0019474 | 0.0019033 | 0.0018477 | 0 2023: 0.001781; 1 2024: 0.0017055; 2 2025: 0.0016259; 3 2026: 0.0015478; 4 2027: 0.0014767; 5 2028: 0.0014163; 6 2029: 0.001368; 7 2030: 0.0013311; 8 2031: 0.0013039; 9 2032: 0.0012845; 10 2033: 0.0012709; 11 2034: 0.0012615; 12 2035: 0.0012551
Residual value (vehicle) | -0.00010352 | -0.00010354 | -0.00010357 | -0.00010361 | -0.00010367 | -0.00010375 | -0.00010386 | -0.00010403 | -0.00010427 | -0.0001046 | -0.00010505 | -0.00010568 | -0.00010653 | -0.00010763 | -0.00010902 | 0 2023: -0.00011069; 1 2024: -0.00011257; 2 2025: -0.00011456; 3 2026: -0.00011652; 4 2027: -0.00011829; 5 2028: -0.0001198; 6 2029: -0.00012101; 7 2030: -0.00012194; 8 2031: -0.00012261; 9 2032: -0.0001231; 10 2033: -0.00012344; 11 2034: -0.00012367; 12 2035: -0.00012383
Capex costumization | 6.8983e-05 | 6.8983e-05 | 6.8983e-05 | 6.8983e-05 | 6.8983e-05 | 6.8983e-05 | 6.8983e-05 | 6.8983e-05 | 6.8983e-05 | 6.8983e-05 | 6.8983e-05 | 6.8983e-05 | 6.8983e-05 | 6.8983e-05 | 6.8983e-05 | 0 2023: 6.8983e-05; 1 2024: 6.8983e-05; 2 2025: 6.8983e-05; 3 2026: 6.8983e-05; 4 2027: 6.8983e-05; 5 2028: 6.8983e-05; 6 2029: 6.8983e-05; 7 2030: 6.8983e-05; 8 2031: 6.8983e-05; 9 2032: 6.8983e-05; 10 2033: 6.8983e-05; 11 2034: 6.8983e-05; 12 2035: 6.8983e-05
Residual value (costumization) | -6.8983e-06 | -6.8983e-06 | -6.8983e-06 | -6.8983e-06 | -6.8983e-06 | -6.8983e-06 | -6.8983e-06 | -6.8983e-06 | -6.8983e-06 | -6.8983e-06 | -6.8983e-06 | -6.8983e-06 | -6.8983e-06 | -6.8983e-06 | -6.8983e-06 | 0 2023: -6.8983e-06; 1 2024: -6.8983e-06; 2 2025: -6.8983e-06; 3 2026: -6.8983e-06; 4 2027: -6.8983e-06; 5 2028: -6.8983e-06; 6 2029: -6.8983e-06; 7 2030: -6.8983e-06; 8 2031: -6.8983e-06; 9 2032: -6.8983e-06; 10 2033: -6.8983e-06; 11 2034: -6.8983e-06; 12 2035: -6.8983e-06
Opex fix (admin, crew, insurance) | 0.0010655 | 0.0010655 | 0.0010655 | 0.0010655 | 0.0010655 | 0.0010655 | 0.0010655 | 0.0010655 | 0.0010655 | 0.0010655 | 0.0010655 | 0.0010655 | 0.0010655 | 0.0010655 | 0.0010655 | 0 2023: 0.0010655; 1 2024: 0.0010655; 2 2025: 0.0010655; 3 2026: 0.0010655; 4 2027: 0.0010655; 5 2028: 0.0010655; 6 2029: 0.0010655; 7 2030: 0.0010655; 8 2031: 0.0010655; 9 2032: 0.0010655; 10 2033: 0.0010655; 11 2034: 0.0010655; 12 2035: 0.0010655
Opex maintenance & repair | 0.00029879 | 0.00029879 | 0.00029879 | 0.00029879 | 0.00029879 | 0.00029879 | 0.00029879 | 0.00029879 | 0.00029879 | 0.00029879 | 0.00029879 | 0.00029879 | 0.00029879 | 0.00029879 | 0.00029879 | 0 2023: 0.00029879; 1 2024: 0.00029879; 2 2025: 0.00029879; 3 2026: 0.00029879; 4 2027: 0.00029879; 5 2028: 0.00029879; 6 2029: 0.00029879; 7 2030: 0.00029879; 8 2031: 0.00029879; 9 2032: 0.00029879; 10 2033: 0.00029879; 11 2034: 0.00029879; 12 2035: 0.00029879
Opex var (mode-fees) | 8.6011e-05 | 8.6011e-05 | 8.6011e-05 | 8.6011e-05 | 8.6011e-05 | 8.6011e-05 | 8.6011e-05 | 8.6011e-05 | 8.6011e-05 | 8.6011e-05 | 8.6011e-05 | 8.6011e-05 | 8.6011e-05 | 8.6011e-05 | 8.6011e-05 | 0 2023: 8.6011e-05; 1 2024: 8.6011e-05; 2 2025: 8.6011e-05; 3 2026: 8.6011e-05; 4 2027: 8.6011e-05; 5 2028: 8.6011e-05; 6 2029: 8.6011e-05; 7 2030: 8.6011e-05; 8 2031: 8.6011e-05; 9 2032: 8.6011e-05; 10 2033: 8.6011e-05; 11 2034: 8.6011e-05; 12 2035: 8.6011e-05
Fuel Cost | 0.0098428 | 0.0096116 | 0.0093799 | 0.0092311 | 0.0090814 | 0.0089306 | 0.0087781 | 0.0086234 | 0.0087232 | 0.0088179 | 0.0089055 | 0.0089836 | 0.0090495 | 0.0088202 | 0.0085786 | 0 2023: 0.0083258; 1 2024: 0.0080658; 2 2025: 0.0078045; 3 2026: 0.007563; 4 2027: 0.0073331; 5 2028: 0.0071185; 6 2029: 0.00692; 7 2030: 0.0067361; 8 2031: 0.0065713; 9 2032: 0.0064157; 10 2033: 0.0062668; 11 2034: 0.0061227; 12 2035: 0.005982
Market failure (av. utilization) | 0.012307 | 0.012093 | 0.011878 | 0.011739 | 0.011599 | 0.011457 | 0.011312 | 0.011163 | 0.011246 | 0.011321 | 0.011384 | 0.011433 | 0.011461 | 0.011208 | 0.010932 | 0 2023: 0.010636; 1 2024: 0.010325; 2 2025: 0.010008; 3 2026: 0.0097112; 4 2027: 0.0094317; 5 2028: 0.0091765; 6 2029: 0.0089475; 7 2030: 0.0087428; 8 2031: 0.008565; 9 2032: 0.008403; 10 2033: 0.0082527; 11 2034: 0.0081108; 12 2035: 0.0079748
Payload loss (fuel) | 0.0011591 | 0.0011387 | 0.0011183 | 0.0011049 | 0.0010913 | 0.0010773 | 0.0010629 | 0.0010477 | 0.0010539 | 0.0010586 | 0.0010613 | 0.0010614 | 0.0010581 | 0.0010271 | 0.00099247 | 0 2023: 0.00095467; 1 2024: 0.00091477; 2 2025: 0.00087453; 3 2026: 0.00083702; 4 2027: 0.00080272; 5 2028: 0.00077257; 6 2029: 0.00074671; 7 2030: 0.00072474; 8 2031: 0.00070647; 9 2032: 0.00069064; 10 2033: 0.00067659; 11 2034: 0.0006638; 12 2035: 0.00065189
Emission Cost | 0 | 0 | 0 | 0 | 0 | 0 | 0 | 0 | 0 | 0 | 0 | 0 | 0 | 0 | 0 | 0 2023: 0; 1 2024: 0; 2 2025: 0; 3 2026: 0; 4 2027: 0; 5 2028: 0; 6 2029: 0; 7 2030: 0; 8 2031: 0; 9 2032: 0; 10 2033: 0; 11 2034: 0; 12 2035: 0
€/tkm | 0.026786 | 0.026319 | 0.025851 | 0.025548 | 0.025242 | 0.024932 | 0.024615 | 0.024289 | 0.024469 | 0.02463 | 0.024765 | 0.024865 | 0.024922 | 0.024363 | 0.023754 | 0 2023: 0.023099; 1 2024: 0.02241; 2 2025: 0.021711; 3 2026: 0.021055; 4 2027: 0.020438; 5 2028: 0.019876; 6 2029: 0.019374; 7 2030: 0.018925; 8 2031: 0.018536; 9 2032: 0.018183; 10 2033: 0.017856; 11 2034: 0.017548; 12 2035: 0.017252
Short-sea: Neo bulk
Ammonia
* Capex vehicle: Purchase cost of the non-costumized asset
** Capex installation: May include costumized trailer or application-specific features
DO NOT CHANGE THE WHITE CELLS
COSTUMIZE THE BLUE BOXES
CALCULATOR OUTPUT
Input parameter | 2023 | 2050 |  | Applied cost change factor | [6 empty] | Input Sigmoid function |  |  |  |  | 0 | 1 | 2 | 3 | 4 | 5 | 6 | 7 | 8 | 9 | 10 | 11 | 12 | 13 | 14 | 15 | 16 | 17 | 18 | 19 | 20 | 21 | 22 | 23 | 24 | 25 | 26 | 27
| Start value | End value | Unit | [7 empty] | midway | min | max | a | k | 2023 | 2024 | 2025 | 2026 | 2027 | 2028 | 2029 | 2030 | 2031 | 2032 | 2033 | 2034 | 2035 | 2036 | 2037 | 2038 | 2039 | 2040 | 2041 | 2042 | 2043 | 2044 | 2045 | 2046 | 2047 | 2048 | 2049 | 2050
Capex vehicle | 30000000 | 18000000 | [€] | [7 empty] | 17 | 0 | 1 | 0.9 | 0.4 | 0.9978 | 0.99685 | 0.99549 | 0.99355 | 0.99077 | 0.9868 | 0.98115 | 0.97312 | 0.96177 | 0.94585 | 0.9237 | 0.89334 | 0.85255 | 0.79921 | 0.73205 | 0.65146 | 0.56032 | 0.46411 | 0.3698 | 0.28394 | 0.21097 | 0.15254 | 0.10795 | 0.075177 | 0.051743 | 0.035319 | 0.023969 | 0.016202
Residual value (vehicle) | -1500000 | -1800000 | [€] | [7 empty] | 17 | 0 | 1 | 0.9 | 0.4 | 0.9978 | 0.99685 | 0.99549 | 0.99355 | 0.99077 | 0.9868 | 0.98115 | 0.97312 | 0.96177 | 0.94585 | 0.9237 | 0.89334 | 0.85255 | 0.79921 | 0.73205 | 0.65146 | 0.56032 | 0.46411 | 0.3698 | 0.28394 | 0.21097 | 0.15254 | 0.10795 | 0.075177 | 0.051743 | 0.035319 | 0.023969 | 0.016202
Capex costumization | 1000000 | 1000000 | [€] | [7 empty] | 17 | 0 | 1 | 0.9 | 0.4 | 0.9978 | 0.99685 | 0.99549 | 0.99355 | 0.99077 | 0.9868 | 0.98115 | 0.97312 | 0.96177 | 0.94585 | 0.9237 | 0.89334 | 0.85255 | 0.79921 | 0.73205 | 0.65146 | 0.56032 | 0.46411 | 0.3698 | 0.28394 | 0.21097 | 0.15254 | 0.10795 | 0.075177 | 0.051743 | 0.035319 | 0.023969 | 0.016202
Residual value (costumization) | -100000 | -100000 | [€] | [7 empty] | 17 | 0 | 1 | 0.9 | 0.4 | 0.9978 | 0.99685 | 0.99549 | 0.99355 | 0.99077 | 0.9868 | 0.98115 | 0.97312 | 0.96177 | 0.94585 | 0.9237 | 0.89334 | 0.85255 | 0.79921 | 0.73205 | 0.65146 | 0.56032 | 0.46411 | 0.3698 | 0.28394 | 0.21097 | 0.15254 | 0.10795 | 0.075177 | 0.051743 | 0.035319 | 0.023969 | 0.016202
WACC | 0.06 | 0.06 | [%] | [7 empty] | 17 | 0 | 1 | 0.9 | 0.4 | 0.9978 | 0.99685 | 0.99549 | 0.99355 | 0.99077 | 0.9868 | 0.98115 | 0.97312 | 0.96177 | 0.94585 | 0.9237 | 0.89334 | 0.85255 | 0.79921 | 0.73205 | 0.65146 | 0.56032 | 0.46411 | 0.3698 | 0.28394 | 0.21097 | 0.15254 | 0.10795 | 0.075177 | 0.051743 | 0.035319 | 0.023969 | 0.016202
Opex fix (admin, crew, insurance) | 1208235.2941 | 1208235.2941 | [€/a] | [7 empty] | 17 | 0 | 1 | 0.9 | 0.4 | 0.9978 | 0.99685 | 0.99549 | 0.99355 | 0.99077 | 0.9868 | 0.98115 | 0.97312 | 0.96177 | 0.94585 | 0.9237 | 0.89334 | 0.85255 | 0.79921 | 0.73205 | 0.65146 | 0.56032 | 0.46411 | 0.3698 | 0.28394 | 0.21097 | 0.15254 | 0.10795 | 0.075177 | 0.051743 | 0.035319 | 0.023969 | 0.016202
Opex maintenance & repair | 338823.5294 | 338823.5294 | [€/a] | [7 empty] | 17 | 0 | 1 | 0.9 | 0.4 | 0.9978 | 0.99685 | 0.99549 | 0.99355 | 0.99077 | 0.9868 | 0.98115 | 0.97312 | 0.96177 | 0.94585 | 0.9237 | 0.89334 | 0.85255 | 0.79921 | 0.73205 | 0.65146 | 0.56032 | 0.46411 | 0.3698 | 0.28394 | 0.21097 | 0.15254 | 0.10795 | 0.075177 | 0.051743 | 0.035319 | 0.023969 | 0.016202
Opex var (mode-fees) | 0.81281 | 0.81281 | [€/km] | [7 empty] | 17 | 0 | 1 | 0.9 | 0.4 | 0.9978 | 0.99685 | 0.99549 | 0.99355 | 0.99077 | 0.9868 | 0.98115 | 0.97312 | 0.96177 | 0.94585 | 0.9237 | 0.89334 | 0.85255 | 0.79921 | 0.73205 | 0.65146 | 0.56032 | 0.46411 | 0.3698 | 0.28394 | 0.21097 | 0.15254 | 0.10795 | 0.075177 | 0.051743 | 0.035319 | 0.023969 | 0.016202
Fuel Economy | 589 | 519 | [kWh/km] | [7 empty] | 17 | 0 | 1 | 0.9 | 0.4 | 0.9978 | 0.99685 | 0.99549 | 0.99355 | 0.99077 | 0.9868 | 0.98115 | 0.97312 | 0.96177 | 0.94585 | 0.9237 | 0.89334 | 0.85255 | 0.79921 | 0.73205 | 0.65146 | 0.56032 | 0.46411 | 0.3698 | 0.28394 | 0.21097 | 0.15254 | 0.10795 | 0.075177 | 0.051743 | 0.035319 | 0.023969 | 0.016202
Fuel Cost | 0.23976 | 0.11428 | [€/kWh] | [7 empty] | 14 | 0 | 1 | 0.9 | 0.4 | 0.99355 | 0.99077 | 0.9868 | 0.98115 | 0.97312 | 0.96177 | 0.94585 | 0.9237 | 0.89334 | 0.85255 | 0.79921 | 0.73205 | 0.65146 | 0.56032 | 0.46411 | 0.3698 | 0.28394 | 0.21097 | 0.15254 | 0.10795 | 0.075177 | 0.051743 | 0.035319 | 0.023969 | 0.016202 | 0.010922 | 0.0073493 | 0.004939
Emission Cost | 0 | 0 | [€/km] | [7 empty] | 17 | 0 | 1 | 0.9 | 0.4 | 0.9978 | 0.99685 | 0.99549 | 0.99355 | 0.99077 | 0.9868 | 0.98115 | 0.97312 | 0.96177 | 0.94585 | 0.9237 | 0.89334 | 0.85255 | 0.79921 | 0.73205 | 0.65146 | 0.56032 | 0.46411 | 0.3698 | 0.28394 | 0.21097 | 0.15254 | 0.10795 | 0.075177 | 0.051743 | 0.035319 | 0.023969 | 0.016202
Lifetime vehicle | 25 | 25 | [a] | [7 empty] | 17 | 0 | 1 | 0.9 | 0.4 | 0.9978 | 0.99685 | 0.99549 | 0.99355 | 0.99077 | 0.9868 | 0.98115 | 0.97312 | 0.96177 | 0.94585 | 0.9237 | 0.89334 | 0.85255 | 0.79921 | 0.73205 | 0.65146 | 0.56032 | 0.46411 | 0.3698 | 0.28394 | 0.21097 | 0.15254 | 0.10795 | 0.075177 | 0.051743 | 0.035319 | 0.023969 | 0.016202
Lifetime costumization | 25 | 25 | [a] | [7 empty] | 17 | 0 | 1 | 0.9 | 0.4 | 0.9978 | 0.99685 | 0.99549 | 0.99355 | 0.99077 | 0.9868 | 0.98115 | 0.97312 | 0.96177 | 0.94585 | 0.9237 | 0.89334 | 0.85255 | 0.79921 | 0.73205 | 0.65146 | 0.56032 | 0.46411 | 0.3698 | 0.28394 | 0.21097 | 0.15254 | 0.10795 | 0.075177 | 0.051743 | 0.035319 | 0.023969 | 0.016202
Tonnage . | 9450 | 9450 | [t] | [7 empty] | 17 | 0 | 1 | 0.9 | 0.4 | 0.9978 | 0.99685 | 0.99549 | 0.99355 | 0.99077 | 0.9868 | 0.98115 | 0.97312 | 0.96177 | 0.94585 | 0.9237 | 0.89334 | 0.85255 | 0.79921 | 0.73205 | 0.65146 | 0.56032 | 0.46411 | 0.3698 | 0.28394 | 0.21097 | 0.15254 | 0.10795 | 0.075177 | 0.051743 | 0.035319 | 0.023969 | 0.016202
Market failure (av. utilization) | 0.68 | 0.68 | [%] | [7 empty] | 17 | 0 | 1 | 0.9 | 0.4 | 0.9978 | 0.99685 | 0.99549 | 0.99355 | 0.99077 | 0.9868 | 0.98115 | 0.97312 | 0.96177 | 0.94585 | 0.9237 | 0.89334 | 0.85255 | 0.79921 | 0.73205 | 0.65146 | 0.56032 | 0.46411 | 0.3698 | 0.28394 | 0.21097 | 0.15254 | 0.10795 | 0.075177 | 0.051743 | 0.035319 | 0.023969 | 0.016202
Payload loss (fuel) | 0.08 | 0.07 | [%] | [7 empty] | 17 | 0 | 1 | 0.9 | 0.4 | 0.9978 | 0.99685 | 0.99549 | 0.99355 | 0.99077 | 0.9868 | 0.98115 | 0.97312 | 0.96177 | 0.94585 | 0.9237 | 0.89334 | 0.85255 | 0.79921 | 0.73205 | 0.65146 | 0.56032 | 0.46411 | 0.3698 | 0.28394 | 0.21097 | 0.15254 | 0.10795 | 0.075177 | 0.051743 | 0.035319 | 0.023969 | 0.016202
Annual Mileage | 120000 | 120000 | [km/a] | [7 empty] | 17 | 0 | 1 | 0.9 | 0.4 | 0.9978 | 0.99685 | 0.99549 | 0.99355 | 0.99077 | 0.9868 | 0.98115 | 0.97312 | 0.96177 | 0.94585 | 0.9237 | 0.89334 | 0.85255 | 0.79921 | 0.73205 | 0.65146 | 0.56032 | 0.46411 | 0.3698 | 0.28394 | 0.21097 | 0.15254 | 0.10795 | 0.075177 | 0.051743 | 0.035319 | 0.023969 | 0.016202
Calulation | 2023 | 2024 | 2025 | 2026 | 2027 | 2028 | 2029 | 2030 | 2031 | 2032 | 2033 | 2034 | 2035 | 2036 | 2037 | 0 2023: 2038; 1 2024: 2039; 2 2025: 2040; 3 2026: 2041; 4 2027: 2042; 5 2028: 2043; 6 2029: 2044; 7 2030: 2045; 8 2031: 2046; 9 2032: 2047; 10 2033: 2048; 11 2034: 2049; 12 2035: 2050
Capex vehicle | 29973644.9452 | 29962243.1178 | 29945921.6559 | 29922572.6568 | 29889201.7849 | 29841574.3389 | 29773741.1715 | 29677427.7979 | 29541298.0994 | 29350174.4587 | 29084443.218 | 28720135.6281 | 28230545.2649 | 27590556.0783 | 26784597.87 | 0 2023: 25817471.1551; 1 2024: 24723869.7457; 2 2025: 23569359.2248; 3 2026: 22437567.3115; 4 2027: 21407273.8365; 5 2028: 20531671.0993; 6 2029: 19830470.1185; 7 2030: 19295422.6485; 8 2031: 18902119.8473; 9 2032: 18620914.0341; 10 2033: 18423830.2875; 11 2034: 18287633.3049; 12 2035: 18194426.9227
Residual value (vehicle) | -1500658.8764 | -1500943.9221 | -1501351.9586 | -1501935.6836 | -1502769.9554 | -1503960.6415 | -1505656.4707 | -1508064.3051 | -1511467.5475 | -1516245.6385 | -1522888.9195 | -1531996.6093 | -1544236.3684 | -1560236.098 | -1580385.0533 | 0 2023: -1604563.2211; 1 2024: -1631903.2564; 2 2025: -1660766.0194; 3 2026: -1689060.8172; 4 2027: -1714818.1541; 5 2028: -1736708.2225; 6 2029: -1754238.247; 7 2030: -1767614.4338; 8 2031: -1777447.0038; 9 2032: -1784477.1491; 10 2033: -1789404.2428; 11 2034: -1792809.1674; 12 2035: -1795139.3269
Capex costumization | 1000000 | 1000000 | 1000000 | 1000000 | 1000000 | 1000000 | 1000000 | 1000000 | 1000000 | 1000000 | 1000000 | 1000000 | 1000000 | 1000000 | 1000000 | 0 2023: 1000000; 1 2024: 1000000; 2 2025: 1000000; 3 2026: 1000000; 4 2027: 1000000; 5 2028: 1000000; 6 2029: 1000000; 7 2030: 1000000; 8 2031: 1000000; 9 2032: 1000000; 10 2033: 1000000; 11 2034: 1000000; 12 2035: 1000000
Residual value (costumization) | -100000 | -100000 | -100000 | -100000 | -100000 | -100000 | -100000 | -100000 | -100000 | -100000 | -100000 | -100000 | -100000 | -100000 | -100000 | 0 2023: -100000; 1 2024: -100000; 2 2025: -100000; 3 2026: -100000; 4 2027: -100000; 5 2028: -100000; 6 2029: -100000; 7 2030: -100000; 8 2031: -100000; 9 2032: -100000; 10 2033: -100000; 11 2034: -100000; 12 2035: -100000
WACC | 0.06 | 0.06 | 0.06 | 0.06 | 0.06 | 0.06 | 0.06 | 0.06 | 0.06 | 0.06 | 0.06 | 0.06 | 0.06 | 0.06 | 0.06 | 0 2023: 0.06; 1 2024: 0.06; 2 2025: 0.06; 3 2026: 0.06; 4 2027: 0.06; 5 2028: 0.06; 6 2029: 0.06; 7 2030: 0.06; 8 2031: 0.06; 9 2032: 0.06; 10 2033: 0.06; 11 2034: 0.06; 12 2035: 0.06
Opex fix (admin, crew, insurance) | 1208235.2941 | 1208235.2941 | 1208235.2941 | 1208235.2941 | 1208235.2941 | 1208235.2941 | 1208235.2941 | 1208235.2941 | 1208235.2941 | 1208235.2941 | 1208235.2941 | 1208235.2941 | 1208235.2941 | 1208235.2941 | 1208235.2941 | 0 2023: 1208235.2941; 1 2024: 1208235.2941; 2 2025: 1208235.2941; 3 2026: 1208235.2941; 4 2027: 1208235.2941; 5 2028: 1208235.2941; 6 2029: 1208235.2941; 7 2030: 1208235.2941; 8 2031: 1208235.2941; 9 2032: 1208235.2941; 10 2033: 1208235.2941; 11 2034: 1208235.2941; 12 2035: 1208235.2941
Opex maintenance & repair | 338823.5294 | 338823.5294 | 338823.5294 | 338823.5294 | 338823.5294 | 338823.5294 | 338823.5294 | 338823.5294 | 338823.5294 | 338823.5294 | 338823.5294 | 338823.5294 | 338823.5294 | 338823.5294 | 338823.5294 | 0 2023: 338823.5294; 1 2024: 338823.5294; 2 2025: 338823.5294; 3 2026: 338823.5294; 4 2027: 338823.5294; 5 2028: 338823.5294; 6 2029: 338823.5294; 7 2030: 338823.5294; 8 2031: 338823.5294; 9 2032: 338823.5294; 10 2033: 338823.5294; 11 2034: 338823.5294; 12 2035: 338823.5294
Opex var (mode-fees) | 0.81281 | 0.81281 | 0.81281 | 0.81281 | 0.81281 | 0.81281 | 0.81281 | 0.81281 | 0.81281 | 0.81281 | 0.81281 | 0.81281 | 0.81281 | 0.81281 | 0.81281 | 0 2023: 0.81281; 1 2024: 0.81281; 2 2025: 0.81281; 3 2026: 0.81281; 4 2027: 0.81281; 5 2028: 0.81281; 6 2029: 0.81281; 7 2030: 0.81281; 8 2031: 0.81281; 9 2032: 0.81281; 10 2033: 0.81281; 11 2034: 0.81281; 12 2035: 0.81281
Fuel Economy | 588.8463 | 588.7798 | 588.6845 | 588.5483 | 588.3537 | 588.0759 | 587.6802 | 587.1183 | 586.3242 | 585.2094 | 583.6593 | 581.5341 | 578.6782 | 574.9449 | 570.2435 | 0 2023: 564.6019; 1 2024: 558.2226; 2 2025: 551.4879; 3 2026: 544.8858; 4 2027: 538.8758; 5 2028: 533.7681; 6 2029: 529.6777; 7 2030: 526.5566; 8 2031: 524.2624; 9 2032: 522.622; 10 2033: 521.4723; 11 2034: 520.6779; 12 2035: 520.1342
Fuel Cost | 0.15796 | 0.15427 | 0.15057 | 0.14822 | 0.14586 | 0.14351 | 0.14115 | 0.1388 | 0.1406 | 0.14239 | 0.14419 | 0.14599 | 0.14778 | 0.14497 | 0.14216 | 0 2023: 0.13935; 1 2024: 0.13654; 2 2025: 0.13373; 3 2026: 0.13117; 4 2027: 0.1286; 5 2028: 0.12603; 6 2029: 0.12346; 7 2030: 0.12089; 8 2031: 0.11845; 9 2032: 0.11601; 10 2033: 0.11357; 11 2034: 0.11112; 12 2035: 0.10868
Emission Cost | 0 | 0 | 0 | 0 | 0 | 0 | 0 | 0 | 0 | 0 | 0 | 0 | 0 | 0 | 0 | 0 2023: 0; 1 2024: 0; 2 2025: 0; 3 2026: 0; 4 2027: 0; 5 2028: 0; 6 2029: 0; 7 2030: 0; 8 2031: 0; 9 2032: 0; 10 2033: 0; 11 2034: 0; 12 2035: 0
Lifetime vehicle | 25 | 25 | 25 | 25 | 25 | 25 | 25 | 25 | 25 | 25 | 25 | 25 | 25 | 25 | 25 | 0 2023: 25; 1 2024: 25; 2 2025: 25; 3 2026: 25; 4 2027: 25; 5 2028: 25; 6 2029: 25; 7 2030: 25; 8 2031: 25; 9 2032: 25; 10 2033: 25; 11 2034: 25; 12 2035: 25
Lifetime costumization | 25 | 25 | 25 | 25 | 25 | 25 | 25 | 25 | 25 | 25 | 25 | 25 | 25 | 25 | 25 | 0 2023: 25; 1 2024: 25; 2 2025: 25; 3 2026: 25; 4 2027: 25; 5 2028: 25; 6 2029: 25; 7 2030: 25; 8 2031: 25; 9 2032: 25; 10 2033: 25; 11 2034: 25; 12 2035: 25
Tonnage . | 9450 | 9450 | 9450 | 9450 | 9450 | 9450 | 9450 | 9450 | 9450 | 9450 | 9450 | 9450 | 9450 | 9450 | 9450 | 0 2023: 9450; 1 2024: 9450; 2 2025: 9450; 3 2026: 9450; 4 2027: 9450; 5 2028: 9450; 6 2029: 9450; 7 2030: 9450; 8 2031: 9450; 9 2032: 9450; 10 2033: 9450; 11 2034: 9450; 12 2035: 9450
Market failure (av. utilization) | 6426 | 6426 | 6426 | 6426 | 6426 | 6426 | 6426 | 6426 | 6426 | 6426 | 6426 | 6426 | 6426 | 6426 | 6426 | 0 2023: 6426; 1 2024: 6426; 2 2025: 6426; 3 2026: 6426; 4 2027: 6426; 5 2028: 6426; 6 2029: 6426; 7 2030: 6426; 8 2031: 6426; 9 2032: 6426; 10 2033: 6426; 11 2034: 6426; 12 2035: 6426
Payload loss (fuel) | 755.7925 | 755.7027 | 755.5741 | 755.3903 | 755.1275 | 754.7524 | 754.2182 | 753.4597 | 752.3877 | 750.8826 | 748.79 | 745.9211 | 742.0655 | 737.0256 | 730.6787 | 0 2023: 723.0626; 1 2024: 714.4505; 2 2025: 705.3587; 3 2026: 696.4458; 4 2027: 688.3323; 5 2028: 681.4369; 6 2029: 675.915; 7 2030: 671.7015; 8 2031: 668.6042; 9 2032: 666.3897; 10 2033: 664.8377; 11 2034: 663.7651; 12 2035: 663.0311
Annual Mileage | 120000 | 120000 | 120000 | 120000 | 120000 | 120000 | 120000 | 120000 | 120000 | 120000 | 120000 | 120000 | 120000 | 120000 | 120000 | 0 2023: 120000; 1 2024: 120000; 2 2025: 120000; 3 2026: 120000; 4 2027: 120000; 5 2028: 120000; 6 2029: 120000; 7 2030: 120000; 8 2031: 120000; 9 2032: 120000; 10 2033: 120000; 11 2034: 120000; 12 2035: 120000
Calulation | 2023 | 2024 | 2025 | 2026 | 2027 | 2028 | 2029 | 2030 | 2031 | 2032 | 2033 | 2034 | 2035 | 2036 | 2037 | 0 2023: 2038; 1 2024: 2039; 2 2025: 2040; 3 2026: 2041; 4 2027: 2042; 5 2028: 2043; 6 2029: 2044; 7 2030: 2045; 8 2031: 2046; 9 2032: 2047; 10 2033: 2048; 11 2034: 2049; 12 2035: 2050
Capex vehicle | 2344739.8769 | 2343847.9494 | 2342571.175 | 2340744.6594 | 2338134.1656 | 2334408.4268 | 2329102.0608 | 2321567.7816 | 2310918.802 | 2295967.8269 | 2275180.544 | 2246681.9568 | 2208382.9094 | 2158318.6557 | 2095271.19 | 0 2023: 2019616.041; 1 2024: 1934067.1917; 2 2025: 1843753.6225; 3 2026: 1755217.2554; 4 2027: 1674620.7781; 5 2028: 1606125.2495; 6 2029: 1551272.598; 7 2030: 1509417.5903; 8 2031: 1478650.8029; 9 2032: 1456652.995; 10 2033: 1441235.7803; 11 2034: 1430581.5373; 12 2035: 1423290.3079
Residual value (vehicle) | -117391.6191 | -117413.9172 | -117445.8366 | -117491.4995 | -117556.7618 | -117649.9053 | -117782.5645 | -117970.9214 | -118237.1459 | -118610.9203 | -119130.6024 | -119843.0671 | -120800.5432 | -122052.1496 | -123628.3362 | 0 2023: -125519.715; 1 2024: -127658.4362; 2 2025: -129916.2754; 3 2026: -132129.6846; 4 2027: -134144.5965; 5 2028: -135856.9847; 6 2029: -137228.301; 7 2030: -138274.6762; 8 2031: -139043.8459; 9 2032: -139593.7911; 10 2033: -139979.2215; 11 2034: -140245.5775; 12 2035: -140427.8583
Capex costumization | 78226.7182 | 78226.7182 | 78226.7182 | 78226.7182 | 78226.7182 | 78226.7182 | 78226.7182 | 78226.7182 | 78226.7182 | 78226.7182 | 78226.7182 | 78226.7182 | 78226.7182 | 78226.7182 | 78226.7182 | 0 2023: 78226.7182; 1 2024: 78226.7182; 2 2025: 78226.7182; 3 2026: 78226.7182; 4 2027: 78226.7182; 5 2028: 78226.7182; 6 2029: 78226.7182; 7 2030: 78226.7182; 8 2031: 78226.7182; 9 2032: 78226.7182; 10 2033: 78226.7182; 11 2034: 78226.7182; 12 2035: 78226.7182
Residual value (costumization) | -7822.6718 | -7822.6718 | -7822.6718 | -7822.6718 | -7822.6718 | -7822.6718 | -7822.6718 | -7822.6718 | -7822.6718 | -7822.6718 | -7822.6718 | -7822.6718 | -7822.6718 | -7822.6718 | -7822.6718 | 0 2023: -7822.6718; 1 2024: -7822.6718; 2 2025: -7822.6718; 3 2026: -7822.6718; 4 2027: -7822.6718; 5 2028: -7822.6718; 6 2029: -7822.6718; 7 2030: -7822.6718; 8 2031: -7822.6718; 9 2032: -7822.6718; 10 2033: -7822.6718; 11 2034: -7822.6718; 12 2035: -7822.6718
Opex fix (admin, crew, insurance) | 1208235.2941 | 1208235.2941 | 1208235.2941 | 1208235.2941 | 1208235.2941 | 1208235.2941 | 1208235.2941 | 1208235.2941 | 1208235.2941 | 1208235.2941 | 1208235.2941 | 1208235.2941 | 1208235.2941 | 1208235.2941 | 1208235.2941 | 0 2023: 1208235.2941; 1 2024: 1208235.2941; 2 2025: 1208235.2941; 3 2026: 1208235.2941; 4 2027: 1208235.2941; 5 2028: 1208235.2941; 6 2029: 1208235.2941; 7 2030: 1208235.2941; 8 2031: 1208235.2941; 9 2032: 1208235.2941; 10 2033: 1208235.2941; 11 2034: 1208235.2941; 12 2035: 1208235.2941
Opex maintenance & repair | 338823.5294 | 338823.5294 | 338823.5294 | 338823.5294 | 338823.5294 | 338823.5294 | 338823.5294 | 338823.5294 | 338823.5294 | 338823.5294 | 338823.5294 | 338823.5294 | 338823.5294 | 338823.5294 | 338823.5294 | 0 2023: 338823.5294; 1 2024: 338823.5294; 2 2025: 338823.5294; 3 2026: 338823.5294; 4 2027: 338823.5294; 5 2028: 338823.5294; 6 2029: 338823.5294; 7 2030: 338823.5294; 8 2031: 338823.5294; 9 2032: 338823.5294; 10 2033: 338823.5294; 11 2034: 338823.5294; 12 2035: 338823.5294
Opex var (mode-fees) | 97536.6829 | 97536.6829 | 97536.6829 | 97536.6829 | 97536.6829 | 97536.6829 | 97536.6829 | 97536.6829 | 97536.6829 | 97536.6829 | 97536.6829 | 97536.6829 | 97536.6829 | 97536.6829 | 97536.6829 | 0 2023: 97536.6829; 1 2024: 97536.6829; 2 2025: 97536.6829; 3 2026: 97536.6829; 4 2027: 97536.6829; 5 2028: 97536.6829; 6 2029: 97536.6829; 7 2030: 97536.6829; 8 2031: 97536.6829; 9 2032: 97536.6829; 10 2033: 97536.6829; 11 2034: 97536.6829; 12 2035: 97536.6829
Fuel Cost | 11161747.0465 | 10899520.4803 | 10636834.3368 | 10468052.0579 | 10298323.4813 | 10127272.7682 | 9954382.6027 | 9778948.9696 | 9892133.8739 | 9999494.8799 | 10098844.8492 | 10187452.9283 | 10262184.4801 | 10002136.8303 | 9728090.2853 | 0 2023: 9441492.3591; 1 2024: 9146610.0188; 2 2025: 8850327.3267; 3 2026: 8576434.7875; 4 2027: 8315748.6618; 5 2028: 8072414.1246; 6 2029: 7847300.2848; 7 2030: 7638768.4634; 8 2031: 7451863.3083; 9 2032: 7275405.62; 10 2033: 7106596.6674; 11 2034: 6943197.6719; 12 2035: 6783534.9102
Emission Cost | 0 | 0 | 0 | 0 | 0 | 0 | 0 | 0 | 0 | 0 | 0 | 0 | 0 | 0 | 0 | 0 2023: 0; 1 2024: 0; 2 2025: 0; 3 2026: 0; 4 2027: 0; 5 2028: 0; 6 2029: 0; 7 2030: 0; 8 2031: 0; 9 2032: 0; 10 2033: 0; 11 2034: 0; 12 2035: 0
€/a | 15104094.8572 | 14840954.0653 | 14576959.228 | 14406304.7707 | 14233900.438 | 14059030.8426 | 13880701.6519 | 13697545.3826 | 13799815.0829 | 13891851.3393 | 13969894.3436 | 14029291.3709 | 14064766.3991 | 13753402.8892 | 13414732.6919 | 0 2023: 13050588.238; 1 2024: 12668018.3271; 2 2025: 12279164.2267; 3 2026: 11914521.9112; 4 2027: 11571224.3962; 5 2028: 11257681.9422; 6 2029: 10976344.1346; 7 2030: 10724910.9303; 8 2031: 10506469.8181; 9 2032: 10307464.3768; 10 2033: 10122852.7791; 11 2034: 9948533.1845; 12 2035: 9781396.9127
Calulation | 2023 | 2024 | 2025 | 2026 | 2027 | 2028 | 2029 | 2030 | 2031 | 2032 | 2033 | 2034 | 2035 | 2036 | 2037 | 0 2023: 2038; 1 2024: 2039; 2 2025: 2040; 3 2026: 2041; 4 2027: 2042; 5 2028: 2043; 6 2029: 2044; 7 2030: 2045; 8 2031: 2046; 9 2032: 2047; 10 2033: 2048; 11 2034: 2049; 12 2035: 2050
Capex vehicle | 19.5395 | 19.5321 | 19.5214 | 19.5062 | 19.4845 | 19.4534 | 19.4092 | 19.3464 | 19.2577 | 19.1331 | 18.9598 | 18.7223 | 18.4032 | 17.986 | 17.4606 | 0 2023: 16.8301; 1 2024: 16.1172; 2 2025: 15.3646; 3 2026: 14.6268; 4 2027: 13.9552; 5 2028: 13.3844; 6 2029: 12.9273; 7 2030: 12.5785; 8 2031: 12.3221; 9 2032: 12.1388; 10 2033: 12.0103; 11 2034: 11.9215; 12 2035: 11.8608
Residual value (vehicle) | -0.97826 | -0.97845 | -0.97872 | -0.9791 | -0.97964 | -0.98042 | -0.98152 | -0.98309 | -0.98531 | -0.98842 | -0.99276 | -0.99869 | -1.0067 | -1.0171 | -1.0302 | 0 2023: -1.046; 1 2024: -1.0638; 2 2025: -1.0826; 3 2026: -1.1011; 4 2027: -1.1179; 5 2028: -1.1321; 6 2029: -1.1436; 7 2030: -1.1523; 8 2031: -1.1587; 9 2032: -1.1633; 10 2033: -1.1665; 11 2034: -1.1687; 12 2035: -1.1702
Capex costumization | 0.65189 | 0.65189 | 0.65189 | 0.65189 | 0.65189 | 0.65189 | 0.65189 | 0.65189 | 0.65189 | 0.65189 | 0.65189 | 0.65189 | 0.65189 | 0.65189 | 0.65189 | 0 2023: 0.65189; 1 2024: 0.65189; 2 2025: 0.65189; 3 2026: 0.65189; 4 2027: 0.65189; 5 2028: 0.65189; 6 2029: 0.65189; 7 2030: 0.65189; 8 2031: 0.65189; 9 2032: 0.65189; 10 2033: 0.65189; 11 2034: 0.65189; 12 2035: 0.65189
Residual value (costumization) | -0.065189 | -0.065189 | -0.065189 | -0.065189 | -0.065189 | -0.065189 | -0.065189 | -0.065189 | -0.065189 | -0.065189 | -0.065189 | -0.065189 | -0.065189 | -0.065189 | -0.065189 | 0 2023: -0.065189; 1 2024: -0.065189; 2 2025: -0.065189; 3 2026: -0.065189; 4 2027: -0.065189; 5 2028: -0.065189; 6 2029: -0.065189; 7 2030: -0.065189; 8 2031: -0.065189; 9 2032: -0.065189; 10 2033: -0.065189; 11 2034: -0.065189; 12 2035: -0.065189
Opex fix (admin, crew, insurance) | 10.0686 | 10.0686 | 10.0686 | 10.0686 | 10.0686 | 10.0686 | 10.0686 | 10.0686 | 10.0686 | 10.0686 | 10.0686 | 10.0686 | 10.0686 | 10.0686 | 10.0686 | 0 2023: 10.0686; 1 2024: 10.0686; 2 2025: 10.0686; 3 2026: 10.0686; 4 2027: 10.0686; 5 2028: 10.0686; 6 2029: 10.0686; 7 2030: 10.0686; 8 2031: 10.0686; 9 2032: 10.0686; 10 2033: 10.0686; 11 2034: 10.0686; 12 2035: 10.0686
Opex maintenance & repair | 2.8235 | 2.8235 | 2.8235 | 2.8235 | 2.8235 | 2.8235 | 2.8235 | 2.8235 | 2.8235 | 2.8235 | 2.8235 | 2.8235 | 2.8235 | 2.8235 | 2.8235 | 0 2023: 2.8235; 1 2024: 2.8235; 2 2025: 2.8235; 3 2026: 2.8235; 4 2027: 2.8235; 5 2028: 2.8235; 6 2029: 2.8235; 7 2030: 2.8235; 8 2031: 2.8235; 9 2032: 2.8235; 10 2033: 2.8235; 11 2034: 2.8235; 12 2035: 2.8235
Opex var (mode-fees) | 0.81281 | 0.81281 | 0.81281 | 0.81281 | 0.81281 | 0.81281 | 0.81281 | 0.81281 | 0.81281 | 0.81281 | 0.81281 | 0.81281 | 0.81281 | 0.81281 | 0.81281 | 0 2023: 0.81281; 1 2024: 0.81281; 2 2025: 0.81281; 3 2026: 0.81281; 4 2027: 0.81281; 5 2028: 0.81281; 6 2029: 0.81281; 7 2030: 0.81281; 8 2031: 0.81281; 9 2032: 0.81281; 10 2033: 0.81281; 11 2034: 0.81281; 12 2035: 0.81281
Fuel Cost | 93.0146 | 90.8293 | 88.6403 | 87.2338 | 85.8194 | 84.3939 | 82.9532 | 81.4912 | 82.4344 | 83.3291 | 84.157 | 84.8954 | 85.5182 | 83.3511 | 81.0674 | 0 2023: 78.6791; 1 2024: 76.2218; 2 2025: 73.7527; 3 2026: 71.4703; 4 2027: 69.2979; 5 2028: 67.2701; 6 2029: 65.3942; 7 2030: 63.6564; 8 2031: 62.0989; 9 2032: 60.6284; 10 2033: 59.2216; 11 2034: 57.86; 12 2035: 56.5295
Emission Cost | 0 | 0 | 0 | 0 | 0 | 0 | 0 | 0 | 0 | 0 | 0 | 0 | 0 | 0 | 0 | 0 2023: 0; 1 2024: 0; 2 2025: 0; 3 2026: 0; 4 2027: 0; 5 2028: 0; 6 2029: 0; 7 2030: 0; 8 2031: 0; 9 2032: 0; 10 2033: 0; 11 2034: 0; 12 2035: 0
€/km | 125.9978 | 123.805 | 121.605 | 120.1829 | 118.7462 | 117.289 | 115.8029 | 114.2766 | 115.1288 | 115.8958 | 116.5462 | 117.0411 | 117.3368 | 114.7421 | 111.9198 | 0 2023: 108.8853; 1 2024: 105.6972; 2 2025: 102.4567; 3 2026: 99.4181; 4 2027: 96.5572; 5 2028: 93.9444; 6 2029: 91.5999; 7 2030: 89.5046; 8 2031: 87.6843; 9 2032: 86.0259; 10 2033: 84.4875; 11 2034: 83.0348; 12 2035: 81.642
Calulation | 2023 | 2024 | 2025 | 2026 | 2027 | 2028 | 2029 | 2030 | 2031 | 2032 | 2033 | 2034 | 2035 | 2036 | 2037 | 0 2023: 2038; 1 2024: 2039; 2 2025: 2040; 3 2026: 2041; 4 2027: 2042; 5 2028: 2043; 6 2029: 2044; 7 2030: 2045; 8 2031: 2046; 9 2032: 2047; 10 2033: 2048; 11 2034: 2049; 12 2035: 2050
Capex vehicle | 0.0020677 | 0.0020669 | 0.0020658 | 0.0020641 | 0.0020618 | 0.0020586 | 0.0020539 | 0.0020472 | 0.0020378 | 0.0020247 | 0.0020063 | 0.0019812 | 0.0019474 | 0.0019033 | 0.0018477 | 0 2023: 0.001781; 1 2024: 0.0017055; 2 2025: 0.0016259; 3 2026: 0.0015478; 4 2027: 0.0014767; 5 2028: 0.0014163; 6 2029: 0.001368; 7 2030: 0.0013311; 8 2031: 0.0013039; 9 2032: 0.0012845; 10 2033: 0.0012709; 11 2034: 0.0012615; 12 2035: 0.0012551
Residual value (vehicle) | -0.00010352 | -0.00010354 | -0.00010357 | -0.00010361 | -0.00010367 | -0.00010375 | -0.00010386 | -0.00010403 | -0.00010427 | -0.0001046 | -0.00010505 | -0.00010568 | -0.00010653 | -0.00010763 | -0.00010902 | 0 2023: -0.00011069; 1 2024: -0.00011257; 2 2025: -0.00011456; 3 2026: -0.00011652; 4 2027: -0.00011829; 5 2028: -0.0001198; 6 2029: -0.00012101; 7 2030: -0.00012194; 8 2031: -0.00012261; 9 2032: -0.0001231; 10 2033: -0.00012344; 11 2034: -0.00012367; 12 2035: -0.00012383
Capex costumization | 6.8983e-05 | 6.8983e-05 | 6.8983e-05 | 6.8983e-05 | 6.8983e-05 | 6.8983e-05 | 6.8983e-05 | 6.8983e-05 | 6.8983e-05 | 6.8983e-05 | 6.8983e-05 | 6.8983e-05 | 6.8983e-05 | 6.8983e-05 | 6.8983e-05 | 0 2023: 6.8983e-05; 1 2024: 6.8983e-05; 2 2025: 6.8983e-05; 3 2026: 6.8983e-05; 4 2027: 6.8983e-05; 5 2028: 6.8983e-05; 6 2029: 6.8983e-05; 7 2030: 6.8983e-05; 8 2031: 6.8983e-05; 9 2032: 6.8983e-05; 10 2033: 6.8983e-05; 11 2034: 6.8983e-05; 12 2035: 6.8983e-05
Residual value (costumization) | -6.8983e-06 | -6.8983e-06 | -6.8983e-06 | -6.8983e-06 | -6.8983e-06 | -6.8983e-06 | -6.8983e-06 | -6.8983e-06 | -6.8983e-06 | -6.8983e-06 | -6.8983e-06 | -6.8983e-06 | -6.8983e-06 | -6.8983e-06 | -6.8983e-06 | 0 2023: -6.8983e-06; 1 2024: -6.8983e-06; 2 2025: -6.8983e-06; 3 2026: -6.8983e-06; 4 2027: -6.8983e-06; 5 2028: -6.8983e-06; 6 2029: -6.8983e-06; 7 2030: -6.8983e-06; 8 2031: -6.8983e-06; 9 2032: -6.8983e-06; 10 2033: -6.8983e-06; 11 2034: -6.8983e-06; 12 2035: -6.8983e-06
Opex fix (admin, crew, insurance) | 0.0010655 | 0.0010655 | 0.0010655 | 0.0010655 | 0.0010655 | 0.0010655 | 0.0010655 | 0.0010655 | 0.0010655 | 0.0010655 | 0.0010655 | 0.0010655 | 0.0010655 | 0.0010655 | 0.0010655 | 0 2023: 0.0010655; 1 2024: 0.0010655; 2 2025: 0.0010655; 3 2026: 0.0010655; 4 2027: 0.0010655; 5 2028: 0.0010655; 6 2029: 0.0010655; 7 2030: 0.0010655; 8 2031: 0.0010655; 9 2032: 0.0010655; 10 2033: 0.0010655; 11 2034: 0.0010655; 12 2035: 0.0010655
Opex maintenance & repair | 0.00029879 | 0.00029879 | 0.00029879 | 0.00029879 | 0.00029879 | 0.00029879 | 0.00029879 | 0.00029879 | 0.00029879 | 0.00029879 | 0.00029879 | 0.00029879 | 0.00029879 | 0.00029879 | 0.00029879 | 0 2023: 0.00029879; 1 2024: 0.00029879; 2 2025: 0.00029879; 3 2026: 0.00029879; 4 2027: 0.00029879; 5 2028: 0.00029879; 6 2029: 0.00029879; 7 2030: 0.00029879; 8 2031: 0.00029879; 9 2032: 0.00029879; 10 2033: 0.00029879; 11 2034: 0.00029879; 12 2035: 0.00029879
Opex var (mode-fees) | 8.6011e-05 | 8.6011e-05 | 8.6011e-05 | 8.6011e-05 | 8.6011e-05 | 8.6011e-05 | 8.6011e-05 | 8.6011e-05 | 8.6011e-05 | 8.6011e-05 | 8.6011e-05 | 8.6011e-05 | 8.6011e-05 | 8.6011e-05 | 8.6011e-05 | 0 2023: 8.6011e-05; 1 2024: 8.6011e-05; 2 2025: 8.6011e-05; 3 2026: 8.6011e-05; 4 2027: 8.6011e-05; 5 2028: 8.6011e-05; 6 2029: 8.6011e-05; 7 2030: 8.6011e-05; 8 2031: 8.6011e-05; 9 2032: 8.6011e-05; 10 2033: 8.6011e-05; 11 2034: 8.6011e-05; 12 2035: 8.6011e-05
Fuel Cost | 0.0098428 | 0.0096116 | 0.0093799 | 0.0092311 | 0.0090814 | 0.0089306 | 0.0087781 | 0.0086234 | 0.0087232 | 0.0088179 | 0.0089055 | 0.0089836 | 0.0090495 | 0.0088202 | 0.0085786 | 0 2023: 0.0083258; 1 2024: 0.0080658; 2 2025: 0.0078045; 3 2026: 0.007563; 4 2027: 0.0073331; 5 2028: 0.0071185; 6 2029: 0.00692; 7 2030: 0.0067361; 8 2031: 0.0065713; 9 2032: 0.0064157; 10 2033: 0.0062668; 11 2034: 0.0061227; 12 2035: 0.005982
Market failure (av. utilization) | 0.0062744 | 0.0061652 | 0.0060557 | 0.0059848 | 0.0059133 | 0.0058407 | 0.0057667 | 0.0056907 | 0.0057332 | 0.0057713 | 0.0058037 | 0.0058284 | 0.0058431 | 0.0057139 | 0.0055733 | 0 2023: 0.0054222; 1 2024: 0.0052635; 2 2025: 0.0051021; 3 2026: 0.0049508; 4 2027: 0.0048083; 5 2028: 0.0046782; 6 2029: 0.0045615; 7 2030: 0.0044571; 8 2031: 0.0043665; 9 2032: 0.0042839; 10 2033: 0.0042073; 11 2034: 0.0041349; 12 2035: 0.0040656
Payload loss (fuel) | 0.0011591 | 0.0011387 | 0.0011183 | 0.0011049 | 0.0010913 | 0.0010773 | 0.0010629 | 0.0010477 | 0.0010539 | 0.0010586 | 0.0010613 | 0.0010614 | 0.0010581 | 0.0010271 | 0.00099247 | 0 2023: 0.00095467; 1 2024: 0.00091477; 2 2025: 0.00087453; 3 2026: 0.00083702; 4 2027: 0.00080272; 5 2028: 0.00077257; 6 2029: 0.00074671; 7 2030: 0.00072474; 8 2031: 0.00070647; 9 2032: 0.00069064; 10 2033: 0.00067659; 11 2034: 0.0006638; 12 2035: 0.00065189
Emission Cost | 0 | 0 | 0 | 0 | 0 | 0 | 0 | 0 | 0 | 0 | 0 | 0 | 0 | 0 | 0 | 0 2023: 0; 1 2024: 0; 2 2025: 0; 3 2026: 0; 4 2027: 0; 5 2028: 0; 6 2029: 0; 7 2030: 0; 8 2031: 0; 9 2032: 0; 10 2033: 0; 11 2034: 0; 12 2035: 0
€/tkm | 0.020753 | 0.020391 | 0.020028 | 0.019794 | 0.019557 | 0.019316 | 0.01907 | 0.018817 | 0.018956 | 0.01908 | 0.019184 | 0.019261 | 0.019304 | 0.018869 | 0.018395 | 0 2023: 0.017885; 1 2024: 0.017349; 2 2025: 0.016805; 3 2026: 0.016294; 4 2027: 0.015815; 5 2028: 0.015378; 6 2029: 0.014987; 7 2030: 0.014639; 8 2031: 0.014338; 9 2032: 0.014064; 10 2033: 0.013811; 11 2034: 0.013572; 12 2035: 0.013343

## Short-sea (Methanol)
Short-sea: Dry bulk
Methanol
* Capex vehicle: Purchase cost of the non-costumized asset
** Capex installation: May include costumized trailer or application-specific features
DO NOT CHANGE THE WHITE CELLS
COSTUMIZE THE BLUE BOXES
CALCULATOR OUTPUT
Input parameter | 2023 | 2050 |  | Applied cost change factor | [6 empty] | Input Sigmoid function |  |  |  |  | 0 | 1 | 2 | 3 | 4 | 5 | 6 | 7 | 8 | 9 | 10 | 11 | 12 | 13 | 14 | 15 | 16 | 17 | 18 | 19 | 20 | 21 | 22 | 23 | 24 | 25 | 26 | 27
| Start value | End value | Unit | [7 empty] | midway | min | max | a | k | 2023 | 2024 | 2025 | 2026 | 2027 | 2028 | 2029 | 2030 | 2031 | 2032 | 2033 | 2034 | 2035 | 2036 | 2037 | 2038 | 2039 | 2040 | 2041 | 2042 | 2043 | 2044 | 2045 | 2046 | 2047 | 2048 | 2049 | 2050
Capex vehicle | 19500000 | 15000000 | [€] | [7 empty] | 17 | 0 | 1 | 0.9 | 0.4 | 0.9978 | 0.99685 | 0.99549 | 0.99355 | 0.99077 | 0.9868 | 0.98115 | 0.97312 | 0.96177 | 0.94585 | 0.9237 | 0.89334 | 0.85255 | 0.79921 | 0.73205 | 0.65146 | 0.56032 | 0.46411 | 0.3698 | 0.28394 | 0.21097 | 0.15254 | 0.10795 | 0.075177 | 0.051743 | 0.035319 | 0.023969 | 0.016202
Residual value (vehicle) | -975000 | -1500000 | [€] | [7 empty] | 17 | 0 | 1 | 0.9 | 0.4 | 0.9978 | 0.99685 | 0.99549 | 0.99355 | 0.99077 | 0.9868 | 0.98115 | 0.97312 | 0.96177 | 0.94585 | 0.9237 | 0.89334 | 0.85255 | 0.79921 | 0.73205 | 0.65146 | 0.56032 | 0.46411 | 0.3698 | 0.28394 | 0.21097 | 0.15254 | 0.10795 | 0.075177 | 0.051743 | 0.035319 | 0.023969 | 0.016202
Capex costumization | 1000000 | 1000000 | [€] | [7 empty] | 17 | 0 | 1 | 0.9 | 0.4 | 0.9978 | 0.99685 | 0.99549 | 0.99355 | 0.99077 | 0.9868 | 0.98115 | 0.97312 | 0.96177 | 0.94585 | 0.9237 | 0.89334 | 0.85255 | 0.79921 | 0.73205 | 0.65146 | 0.56032 | 0.46411 | 0.3698 | 0.28394 | 0.21097 | 0.15254 | 0.10795 | 0.075177 | 0.051743 | 0.035319 | 0.023969 | 0.016202
Residual value (costumization) | -100000 | -100000 | [€] | [7 empty] | 17 | 0 | 1 | 0.9 | 0.4 | 0.9978 | 0.99685 | 0.99549 | 0.99355 | 0.99077 | 0.9868 | 0.98115 | 0.97312 | 0.96177 | 0.94585 | 0.9237 | 0.89334 | 0.85255 | 0.79921 | 0.73205 | 0.65146 | 0.56032 | 0.46411 | 0.3698 | 0.28394 | 0.21097 | 0.15254 | 0.10795 | 0.075177 | 0.051743 | 0.035319 | 0.023969 | 0.016202
WACC | 0.06 | 0.06 | [%] | [7 empty] | 17 | 0 | 1 | 0.9 | 0.4 | 0.9978 | 0.99685 | 0.99549 | 0.99355 | 0.99077 | 0.9868 | 0.98115 | 0.97312 | 0.96177 | 0.94585 | 0.9237 | 0.89334 | 0.85255 | 0.79921 | 0.73205 | 0.65146 | 0.56032 | 0.46411 | 0.3698 | 0.28394 | 0.21097 | 0.15254 | 0.10795 | 0.075177 | 0.051743 | 0.035319 | 0.023969 | 0.016202
Opex fix (admin, crew, insurance) | 1208235.2941 | 1208235.2941 | [€/a] | [7 empty] | 17 | 0 | 1 | 0.9 | 0.4 | 0.9978 | 0.99685 | 0.99549 | 0.99355 | 0.99077 | 0.9868 | 0.98115 | 0.97312 | 0.96177 | 0.94585 | 0.9237 | 0.89334 | 0.85255 | 0.79921 | 0.73205 | 0.65146 | 0.56032 | 0.46411 | 0.3698 | 0.28394 | 0.21097 | 0.15254 | 0.10795 | 0.075177 | 0.051743 | 0.035319 | 0.023969 | 0.016202
Opex maintenance & repair | 488235.2941 | 488235.2941 | [€/a] | [7 empty] | 17 | 0 | 1 | 0.9 | 0.4 | 0.9978 | 0.99685 | 0.99549 | 0.99355 | 0.99077 | 0.9868 | 0.98115 | 0.97312 | 0.96177 | 0.94585 | 0.9237 | 0.89334 | 0.85255 | 0.79921 | 0.73205 | 0.65146 | 0.56032 | 0.46411 | 0.3698 | 0.28394 | 0.21097 | 0.15254 | 0.10795 | 0.075177 | 0.051743 | 0.035319 | 0.023969 | 0.016202
Opex var (mode-fees) | 0.8458 | 0.8458 | [€/km] | [7 empty] | 17 | 0 | 1 | 0.9 | 0.4 | 0.9978 | 0.99685 | 0.99549 | 0.99355 | 0.99077 | 0.9868 | 0.98115 | 0.97312 | 0.96177 | 0.94585 | 0.9237 | 0.89334 | 0.85255 | 0.79921 | 0.73205 | 0.65146 | 0.56032 | 0.46411 | 0.3698 | 0.28394 | 0.21097 | 0.15254 | 0.10795 | 0.075177 | 0.051743 | 0.035319 | 0.023969 | 0.016202
Fuel Economy | 647 | 600 | [kWh/km] | [7 empty] | 17 | 0 | 1 | 0.9 | 0.4 | 0.9978 | 0.99685 | 0.99549 | 0.99355 | 0.99077 | 0.9868 | 0.98115 | 0.97312 | 0.96177 | 0.94585 | 0.9237 | 0.89334 | 0.85255 | 0.79921 | 0.73205 | 0.65146 | 0.56032 | 0.46411 | 0.3698 | 0.28394 | 0.21097 | 0.15254 | 0.10795 | 0.075177 | 0.051743 | 0.035319 | 0.023969 | 0.016202
Fuel Cost | 0.46077 | 0.14225 | [€/kWh] | [7 empty] | 17 | 0 | 1 | 0.9 | 0.4 | 0.9978 | 0.99685 | 0.99549 | 0.99355 | 0.99077 | 0.9868 | 0.98115 | 0.97312 | 0.96177 | 0.94585 | 0.9237 | 0.89334 | 0.85255 | 0.79921 | 0.73205 | 0.65146 | 0.56032 | 0.46411 | 0.3698 | 0.28394 | 0.21097 | 0.15254 | 0.10795 | 0.075177 | 0.051743 | 0.035319 | 0.023969 | 0.016202
Emission Cost | 0 | 0 | [€/km] | [7 empty] | 17 | 0 | 1 | 0.9 | 0.4 | 0.9978 | 0.99685 | 0.99549 | 0.99355 | 0.99077 | 0.9868 | 0.98115 | 0.97312 | 0.96177 | 0.94585 | 0.9237 | 0.89334 | 0.85255 | 0.79921 | 0.73205 | 0.65146 | 0.56032 | 0.46411 | 0.3698 | 0.28394 | 0.21097 | 0.15254 | 0.10795 | 0.075177 | 0.051743 | 0.035319 | 0.023969 | 0.016202
Lifetime vehicle | 25 | 25 | [a] | [7 empty] | 17 | 0 | 1 | 0.9 | 0.4 | 0.9978 | 0.99685 | 0.99549 | 0.99355 | 0.99077 | 0.9868 | 0.98115 | 0.97312 | 0.96177 | 0.94585 | 0.9237 | 0.89334 | 0.85255 | 0.79921 | 0.73205 | 0.65146 | 0.56032 | 0.46411 | 0.3698 | 0.28394 | 0.21097 | 0.15254 | 0.10795 | 0.075177 | 0.051743 | 0.035319 | 0.023969 | 0.016202
Lifetime costumization | 25 | 25 | [a] | [7 empty] | 17 | 0 | 1 | 0.9 | 0.4 | 0.9978 | 0.99685 | 0.99549 | 0.99355 | 0.99077 | 0.9868 | 0.98115 | 0.97312 | 0.96177 | 0.94585 | 0.9237 | 0.89334 | 0.85255 | 0.79921 | 0.73205 | 0.65146 | 0.56032 | 0.46411 | 0.3698 | 0.28394 | 0.21097 | 0.15254 | 0.10795 | 0.075177 | 0.051743 | 0.035319 | 0.023969 | 0.016202
Tonnage . | 9450 | 9450 | [t] | [7 empty] | 17 | 0 | 1 | 0.9 | 0.4 | 0.9978 | 0.99685 | 0.99549 | 0.99355 | 0.99077 | 0.9868 | 0.98115 | 0.97312 | 0.96177 | 0.94585 | 0.9237 | 0.89334 | 0.85255 | 0.79921 | 0.73205 | 0.65146 | 0.56032 | 0.46411 | 0.3698 | 0.28394 | 0.21097 | 0.15254 | 0.10795 | 0.075177 | 0.051743 | 0.035319 | 0.023969 | 0.016202
Market failure (av. utilization) | 0.68 | 0.68 | [%] | [7 empty] | 17 | 0 | 1 | 0.9 | 0.4 | 0.9978 | 0.99685 | 0.99549 | 0.99355 | 0.99077 | 0.9868 | 0.98115 | 0.97312 | 0.96177 | 0.94585 | 0.9237 | 0.89334 | 0.85255 | 0.79921 | 0.73205 | 0.65146 | 0.56032 | 0.46411 | 0.3698 | 0.28394 | 0.21097 | 0.15254 | 0.10795 | 0.075177 | 0.051743 | 0.035319 | 0.023969 | 0.016202
Payload loss (fuel) | 0.04 | 0.04 | [%] | [7 empty] | 17 | 0 | 1 | 0.9 | 0.4 | 0.9978 | 0.99685 | 0.99549 | 0.99355 | 0.99077 | 0.9868 | 0.98115 | 0.97312 | 0.96177 | 0.94585 | 0.9237 | 0.89334 | 0.85255 | 0.79921 | 0.73205 | 0.65146 | 0.56032 | 0.46411 | 0.3698 | 0.28394 | 0.21097 | 0.15254 | 0.10795 | 0.075177 | 0.051743 | 0.035319 | 0.023969 | 0.016202
Annual Mileage | 120000 | 120000 | [km/a] | [7 empty] | 17 | 0 | 1 | 0.9 | 0.4 | 0.9978 | 0.99685 | 0.99549 | 0.99355 | 0.99077 | 0.9868 | 0.98115 | 0.97312 | 0.96177 | 0.94585 | 0.9237 | 0.89334 | 0.85255 | 0.79921 | 0.73205 | 0.65146 | 0.56032 | 0.46411 | 0.3698 | 0.28394 | 0.21097 | 0.15254 | 0.10795 | 0.075177 | 0.051743 | 0.035319 | 0.023969 | 0.016202
Calulation | 2023 | 2024 | 2025 | 2026 | 2027 | 2028 | 2029 | 2030 | 2031 | 2032 | 2033 | 2034 | 2035 | 2036 | 2037 | 0 2023: 2038; 1 2024: 2039; 2 2025: 2040; 3 2026: 2041; 4 2027: 2042; 5 2028: 2043; 6 2029: 2044; 7 2030: 2045; 8 2031: 2046; 9 2032: 2047; 10 2033: 2048; 11 2034: 2049; 12 2035: 2050
Capex vehicle | 19490116.8545 | 19485841.1692 | 19479720.621 | 19470964.7463 | 19458450.6693 | 19440590.3771 | 19415152.9393 | 19379035.4242 | 19327986.7873 | 19256315.422 | 19156666.2068 | 19020050.8605 | 18836454.4743 | 18596458.5294 | 18294224.2012 | 0 2023: 17931551.6831; 1 2024: 17521451.1546; 2 2025: 17088509.7093; 3 2026: 16664087.7418; 4 2027: 16277727.6887; 5 2028: 15949376.6623; 6 2029: 15686426.2944; 7 2030: 15485783.4932; 8 2031: 15338294.9427; 9 2032: 15232842.7628; 10 2033: 15158936.3578; 11 2034: 15107862.4893; 12 2035: 15072910.096
Residual value (vehicle) | -976153.0336 | -976651.8636 | -977365.9276 | -978387.4463 | -979847.4219 | -981931.1227 | -984898.8237 | -989112.5338 | -995068.2082 | -1003429.8674 | -1015055.6092 | -1030994.0663 | -1052413.6447 | -1080413.1716 | -1115673.8432 | 0 2023: -1157985.637; 1 2024: -1205830.6986; 2 2025: -1256340.5339; 3 2026: -1305856.4301; 4 2027: -1350931.7697; 5 2028: -1389239.3894; 6 2029: -1419916.9323; 7 2030: -1443325.2591; 8 2031: -1460532.2567; 9 2032: -1472835.011; 10 2033: -1481457.4249; 11 2034: -1487416.0429; 12 2035: -1491493.8221
Capex costumization | 1000000 | 1000000 | 1000000 | 1000000 | 1000000 | 1000000 | 1000000 | 1000000 | 1000000 | 1000000 | 1000000 | 1000000 | 1000000 | 1000000 | 1000000 | 0 2023: 1000000; 1 2024: 1000000; 2 2025: 1000000; 3 2026: 1000000; 4 2027: 1000000; 5 2028: 1000000; 6 2029: 1000000; 7 2030: 1000000; 8 2031: 1000000; 9 2032: 1000000; 10 2033: 1000000; 11 2034: 1000000; 12 2035: 1000000
Residual value (costumization) | -100000 | -100000 | -100000 | -100000 | -100000 | -100000 | -100000 | -100000 | -100000 | -100000 | -100000 | -100000 | -100000 | -100000 | -100000 | 0 2023: -100000; 1 2024: -100000; 2 2025: -100000; 3 2026: -100000; 4 2027: -100000; 5 2028: -100000; 6 2029: -100000; 7 2030: -100000; 8 2031: -100000; 9 2032: -100000; 10 2033: -100000; 11 2034: -100000; 12 2035: -100000
WACC | 0.06 | 0.06 | 0.06 | 0.06 | 0.06 | 0.06 | 0.06 | 0.06 | 0.06 | 0.06 | 0.06 | 0.06 | 0.06 | 0.06 | 0.06 | 0 2023: 0.06; 1 2024: 0.06; 2 2025: 0.06; 3 2026: 0.06; 4 2027: 0.06; 5 2028: 0.06; 6 2029: 0.06; 7 2030: 0.06; 8 2031: 0.06; 9 2032: 0.06; 10 2033: 0.06; 11 2034: 0.06; 12 2035: 0.06
Opex fix (admin, crew, insurance) | 1208235.2941 | 1208235.2941 | 1208235.2941 | 1208235.2941 | 1208235.2941 | 1208235.2941 | 1208235.2941 | 1208235.2941 | 1208235.2941 | 1208235.2941 | 1208235.2941 | 1208235.2941 | 1208235.2941 | 1208235.2941 | 1208235.2941 | 0 2023: 1208235.2941; 1 2024: 1208235.2941; 2 2025: 1208235.2941; 3 2026: 1208235.2941; 4 2027: 1208235.2941; 5 2028: 1208235.2941; 6 2029: 1208235.2941; 7 2030: 1208235.2941; 8 2031: 1208235.2941; 9 2032: 1208235.2941; 10 2033: 1208235.2941; 11 2034: 1208235.2941; 12 2035: 1208235.2941
Opex maintenance & repair | 488235.2941 | 488235.2941 | 488235.2941 | 488235.2941 | 488235.2941 | 488235.2941 | 488235.2941 | 488235.2941 | 488235.2941 | 488235.2941 | 488235.2941 | 488235.2941 | 488235.2941 | 488235.2941 | 488235.2941 | 0 2023: 488235.2941; 1 2024: 488235.2941; 2 2025: 488235.2941; 3 2026: 488235.2941; 4 2027: 488235.2941; 5 2028: 488235.2941; 6 2029: 488235.2941; 7 2030: 488235.2941; 8 2031: 488235.2941; 9 2032: 488235.2941; 10 2033: 488235.2941; 11 2034: 488235.2941; 12 2035: 488235.2941
Opex var (mode-fees) | 0.8458 | 0.8458 | 0.8458 | 0.8458 | 0.8458 | 0.8458 | 0.8458 | 0.8458 | 0.8458 | 0.8458 | 0.8458 | 0.8458 | 0.8458 | 0.8458 | 0.8458 | 0 2023: 0.8458; 1 2024: 0.8458; 2 2025: 0.8458; 3 2026: 0.8458; 4 2027: 0.8458; 5 2028: 0.8458; 6 2029: 0.8458; 7 2030: 0.8458; 8 2031: 0.8458; 9 2032: 0.8458; 10 2033: 0.8458; 11 2034: 0.8458; 12 2035: 0.8458
Fuel Economy | 646.8968 | 646.8521 | 646.7882 | 646.6967 | 646.566 | 646.3795 | 646.1138 | 645.7366 | 645.2034 | 644.4548 | 643.4141 | 641.9872 | 640.0696 | 637.563 | 634.4063 | 0 2023: 630.6184; 1 2024: 626.3352; 2 2025: 621.8133; 3 2026: 617.3805; 4 2027: 613.3452; 5 2028: 609.9157; 6 2029: 607.1693; 7 2030: 605.0737; 8 2031: 603.5333; 9 2032: 602.4319; 10 2033: 601.66; 11 2034: 601.1266; 12 2035: 600.7615
Fuel Cost | 0.33861 | 0.324 | 0.30939 | 0.29628 | 0.28318 | 0.27008 | 0.25697 | 0.24387 | 0.23814 | 0.23241 | 0.22668 | 0.22094 | 0.21521 | 0.20784 | 0.20048 | 0 2023: 0.19311; 1 2024: 0.18574; 2 2025: 0.17837; 3 2026: 0.17337; 4 2027: 0.16837; 5 2028: 0.16337; 6 2029: 0.15837; 7 2030: 0.15337; 8 2031: 0.1499; 9 2032: 0.14644; 10 2033: 0.14297; 11 2034: 0.13951; 12 2035: 0.13605
Emission Cost | 0 | 0 | 0 | 0 | 0 | 0 | 0 | 0 | 0 | 0 | 0 | 0 | 0 | 0 | 0 | 0 2023: 0; 1 2024: 0; 2 2025: 0; 3 2026: 0; 4 2027: 0; 5 2028: 0; 6 2029: 0; 7 2030: 0; 8 2031: 0; 9 2032: 0; 10 2033: 0; 11 2034: 0; 12 2035: 0
Lifetime vehicle | 25 | 25 | 25 | 25 | 25 | 25 | 25 | 25 | 25 | 25 | 25 | 25 | 25 | 25 | 25 | 0 2023: 25; 1 2024: 25; 2 2025: 25; 3 2026: 25; 4 2027: 25; 5 2028: 25; 6 2029: 25; 7 2030: 25; 8 2031: 25; 9 2032: 25; 10 2033: 25; 11 2034: 25; 12 2035: 25
Lifetime costumization | 25 | 25 | 25 | 25 | 25 | 25 | 25 | 25 | 25 | 25 | 25 | 25 | 25 | 25 | 25 | 0 2023: 25; 1 2024: 25; 2 2025: 25; 3 2026: 25; 4 2027: 25; 5 2028: 25; 6 2029: 25; 7 2030: 25; 8 2031: 25; 9 2032: 25; 10 2033: 25; 11 2034: 25; 12 2035: 25
Tonnage . | 9450 | 9450 | 9450 | 9450 | 9450 | 9450 | 9450 | 9450 | 9450 | 9450 | 9450 | 9450 | 9450 | 9450 | 9450 | 0 2023: 9450; 1 2024: 9450; 2 2025: 9450; 3 2026: 9450; 4 2027: 9450; 5 2028: 9450; 6 2029: 9450; 7 2030: 9450; 8 2031: 9450; 9 2032: 9450; 10 2033: 9450; 11 2034: 9450; 12 2035: 9450
Market failure (av. utilization) | 6426 | 6426 | 6426 | 6426 | 6426 | 6426 | 6426 | 6426 | 6426 | 6426 | 6426 | 6426 | 6426 | 6426 | 6426 | 0 2023: 6426; 1 2024: 6426; 2 2025: 6426; 3 2026: 6426; 4 2027: 6426; 5 2028: 6426; 6 2029: 6426; 7 2030: 6426; 8 2031: 6426; 9 2032: 6426; 10 2033: 6426; 11 2034: 6426; 12 2035: 6426
Payload loss (fuel) | 378 | 378 | 378 | 378 | 378 | 378 | 378 | 378 | 378 | 378 | 378 | 378 | 378 | 378 | 378 | 0 2023: 378; 1 2024: 378; 2 2025: 378; 3 2026: 378; 4 2027: 378; 5 2028: 378; 6 2029: 378; 7 2030: 378; 8 2031: 378; 9 2032: 378; 10 2033: 378; 11 2034: 378; 12 2035: 378
Annual Mileage | 120000 | 120000 | 120000 | 120000 | 120000 | 120000 | 120000 | 120000 | 120000 | 120000 | 120000 | 120000 | 120000 | 120000 | 120000 | 0 2023: 120000; 1 2024: 120000; 2 2025: 120000; 3 2026: 120000; 4 2027: 120000; 5 2028: 120000; 6 2029: 120000; 7 2030: 120000; 8 2031: 120000; 9 2032: 120000; 10 2033: 120000; 11 2034: 120000; 12 2035: 120000
Calulation | 2023 | 2024 | 2025 | 2026 | 2027 | 2028 | 2029 | 2030 | 2031 | 2032 | 2033 | 2034 | 2035 | 2036 | 2037 | 0 2023: 2038; 1 2024: 2039; 2 2025: 2040; 3 2026: 2041; 4 2027: 2042; 5 2028: 2043; 6 2029: 2044; 7 2030: 2045; 8 2031: 2046; 9 2032: 2047; 10 2033: 2048; 11 2034: 2049; 12 2035: 2050
Capex vehicle | 1524647.8791 | 1524313.4063 | 1523834.6159 | 1523149.6725 | 1522170.7374 | 1520773.5853 | 1518783.698 | 1515958.3434 | 1511964.976 | 1506358.3603 | 1498563.1292 | 1487876.1591 | 1473514.0163 | 1454739.9211 | 1431097.1215 | 0 2023: 1402726.4406; 1 2024: 1370645.6221; 2 2025: 1336778.0337; 3 2026: 1303576.896; 4 2027: 1273353.217; 5 2028: 1247667.3938; 6 2029: 1227097.6495; 7 2030: 1211402.0216; 8 2031: 1199864.4763; 9 2032: 1191615.2984; 10 2033: 1185833.8429; 11 2034: 1181838.5017; 12 2035: 1179104.2907
Residual value (vehicle) | -76361.2483 | -76400.2701 | -76456.129 | -76536.0391 | -76650.2482 | -76813.2492 | -77045.4028 | -77375.0275 | -77840.9203 | -78495.0255 | -79404.4691 | -80651.2823 | -82326.8656 | -84517.1767 | -87275.5033 | 0 2023: -90585.4161; 1 2024: -94328.1783; 2 2025: -98279.3969; 3 2026: -102152.863; 4 2027: -105678.9589; 5 2028: -108675.6382; 6 2029: -111075.4417; 7 2030: -112906.5983; 8 2031: -114252.6453; 9 2032: -115215.0494; 10 2033: -115889.5525; 11 2034: -116355.6757; 12 2035: -116674.6669
Capex costumization | 78226.7182 | 78226.7182 | 78226.7182 | 78226.7182 | 78226.7182 | 78226.7182 | 78226.7182 | 78226.7182 | 78226.7182 | 78226.7182 | 78226.7182 | 78226.7182 | 78226.7182 | 78226.7182 | 78226.7182 | 0 2023: 78226.7182; 1 2024: 78226.7182; 2 2025: 78226.7182; 3 2026: 78226.7182; 4 2027: 78226.7182; 5 2028: 78226.7182; 6 2029: 78226.7182; 7 2030: 78226.7182; 8 2031: 78226.7182; 9 2032: 78226.7182; 10 2033: 78226.7182; 11 2034: 78226.7182; 12 2035: 78226.7182
Residual value (costumization) | -7822.6718 | -7822.6718 | -7822.6718 | -7822.6718 | -7822.6718 | -7822.6718 | -7822.6718 | -7822.6718 | -7822.6718 | -7822.6718 | -7822.6718 | -7822.6718 | -7822.6718 | -7822.6718 | -7822.6718 | 0 2023: -7822.6718; 1 2024: -7822.6718; 2 2025: -7822.6718; 3 2026: -7822.6718; 4 2027: -7822.6718; 5 2028: -7822.6718; 6 2029: -7822.6718; 7 2030: -7822.6718; 8 2031: -7822.6718; 9 2032: -7822.6718; 10 2033: -7822.6718; 11 2034: -7822.6718; 12 2035: -7822.6718
Opex fix (admin, crew, insurance) | 1208235.2941 | 1208235.2941 | 1208235.2941 | 1208235.2941 | 1208235.2941 | 1208235.2941 | 1208235.2941 | 1208235.2941 | 1208235.2941 | 1208235.2941 | 1208235.2941 | 1208235.2941 | 1208235.2941 | 1208235.2941 | 1208235.2941 | 0 2023: 1208235.2941; 1 2024: 1208235.2941; 2 2025: 1208235.2941; 3 2026: 1208235.2941; 4 2027: 1208235.2941; 5 2028: 1208235.2941; 6 2029: 1208235.2941; 7 2030: 1208235.2941; 8 2031: 1208235.2941; 9 2032: 1208235.2941; 10 2033: 1208235.2941; 11 2034: 1208235.2941; 12 2035: 1208235.2941
Opex maintenance & repair | 488235.2941 | 488235.2941 | 488235.2941 | 488235.2941 | 488235.2941 | 488235.2941 | 488235.2941 | 488235.2941 | 488235.2941 | 488235.2941 | 488235.2941 | 488235.2941 | 488235.2941 | 488235.2941 | 488235.2941 | 0 2023: 488235.2941; 1 2024: 488235.2941; 2 2025: 488235.2941; 3 2026: 488235.2941; 4 2027: 488235.2941; 5 2028: 488235.2941; 6 2029: 488235.2941; 7 2030: 488235.2941; 8 2031: 488235.2941; 9 2032: 488235.2941; 10 2033: 488235.2941; 11 2034: 488235.2941; 12 2035: 488235.2941
Opex var (mode-fees) | 101496.2235 | 101496.2235 | 101496.2235 | 101496.2235 | 101496.2235 | 101496.2235 | 101496.2235 | 101496.2235 | 101496.2235 | 101496.2235 | 101496.2235 | 101496.2235 | 101496.2235 | 101496.2235 | 101496.2235 | 0 2023: 101496.2235; 1 2024: 101496.2235; 2 2025: 101496.2235; 3 2026: 101496.2235; 4 2027: 101496.2235; 5 2028: 101496.2235; 6 2029: 101496.2235; 7 2030: 101496.2235; 8 2031: 101496.2235; 9 2032: 101496.2235; 10 2033: 101496.2235; 11 2034: 101496.2235; 12 2035: 101496.2235
Fuel Cost | 26285469.6306 | 25149527.4196 | 24013026.4278 | 22992768.4867 | 21971464.2733 | 20948761.4087 | 19924204.7651 | 18897219.2375 | 18437814.7397 | 17973136.6553 | 17501539.8672 | 17021138.3732 | 16530027.551 | 15901638.2827 | 15262042.8389 | 0 2023: 14613400.9916; 1 2024: 13960415.6714; 2 2025: 13309897.451; 3 2026: 12844485.0298; 4 2027: 12392425.5207; 5 2028: 11957087.4998; 6 2029: 11538847.2682; 7 2030: 11135880.4064; 8 2031: 10856625.4592; 9 2032: 10586366.5518; 10 2033: 10322676.2502; 11 2034: 10063620.0987; 12 2035: 9807756.3675
Emission Cost | 0 | 0 | 0 | 0 | 0 | 0 | 0 | 0 | 0 | 0 | 0 | 0 | 0 | 0 | 0 | 0 2023: 0; 1 2024: 0; 2 2025: 0; 3 2026: 0; 4 2027: 0; 5 2028: 0; 6 2029: 0; 7 2030: 0; 8 2031: 0; 9 2032: 0; 10 2033: 0; 11 2034: 0; 12 2035: 0
€/a | 29602127.1195 | 28465811.4139 | 27328775.7728 | 26307752.9783 | 25285355.6206 | 24261092.6029 | 23234313.9185 | 22204173.4115 | 21740309.6536 | 21269370.8482 | 20789069.3854 | 20296734.1081 | 19789585.5598 | 19140231.8852 | 18474235.3152 | 0 2023: 17793912.8743; 1 2024: 17105103.9734; 2 2025: 16416766.9459; 3 2026: 15914279.921; 4 2027: 15428470.637; 5 2028: 14964450.1135; 6 2029: 14523240.334; 7 2030: 14102746.6878; 8 2031: 13810608.1483; 9 2032: 13531137.6589; 10 2033: 13260991.3987; 11 2034: 12997473.7829; 12 2035: 12738556.8494
Calulation | 2023 | 2024 | 2025 | 2026 | 2027 | 2028 | 2029 | 2030 | 2031 | 2032 | 2033 | 2034 | 2035 | 2036 | 2037 | 0 2023: 2038; 1 2024: 2039; 2 2025: 2040; 3 2026: 2041; 4 2027: 2042; 5 2028: 2043; 6 2029: 2044; 7 2030: 2045; 8 2031: 2046; 9 2032: 2047; 10 2033: 2048; 11 2034: 2049; 12 2035: 2050
Capex vehicle | 12.7054 | 12.7026 | 12.6986 | 12.6929 | 12.6848 | 12.6731 | 12.6565 | 12.633 | 12.5997 | 12.553 | 12.488 | 12.399 | 12.2793 | 12.1228 | 11.9258 | 0 2023: 11.6894; 1 2024: 11.422; 2 2025: 11.1398; 3 2026: 10.8631; 4 2027: 10.6113; 5 2028: 10.3972; 6 2029: 10.2258; 7 2030: 10.095; 8 2031: 9.9989; 9 2032: 9.9301; 10 2033: 9.8819; 11 2034: 9.8487; 12 2035: 9.8259
Residual value (vehicle) | -0.63634 | -0.63667 | -0.63713 | -0.6378 | -0.63875 | -0.64011 | -0.64205 | -0.64479 | -0.64867 | -0.65413 | -0.6617 | -0.67209 | -0.68606 | -0.70431 | -0.7273 | 0 2023: -0.75488; 1 2024: -0.78607; 2 2025: -0.81899; 3 2026: -0.85127; 4 2027: -0.88066; 5 2028: -0.90563; 6 2029: -0.92563; 7 2030: -0.94089; 8 2031: -0.95211; 9 2032: -0.96013; 10 2033: -0.96575; 11 2034: -0.96963; 12 2035: -0.97229
Capex costumization | 0.65189 | 0.65189 | 0.65189 | 0.65189 | 0.65189 | 0.65189 | 0.65189 | 0.65189 | 0.65189 | 0.65189 | 0.65189 | 0.65189 | 0.65189 | 0.65189 | 0.65189 | 0 2023: 0.65189; 1 2024: 0.65189; 2 2025: 0.65189; 3 2026: 0.65189; 4 2027: 0.65189; 5 2028: 0.65189; 6 2029: 0.65189; 7 2030: 0.65189; 8 2031: 0.65189; 9 2032: 0.65189; 10 2033: 0.65189; 11 2034: 0.65189; 12 2035: 0.65189
Residual value (costumization) | -0.065189 | -0.065189 | -0.065189 | -0.065189 | -0.065189 | -0.065189 | -0.065189 | -0.065189 | -0.065189 | -0.065189 | -0.065189 | -0.065189 | -0.065189 | -0.065189 | -0.065189 | 0 2023: -0.065189; 1 2024: -0.065189; 2 2025: -0.065189; 3 2026: -0.065189; 4 2027: -0.065189; 5 2028: -0.065189; 6 2029: -0.065189; 7 2030: -0.065189; 8 2031: -0.065189; 9 2032: -0.065189; 10 2033: -0.065189; 11 2034: -0.065189; 12 2035: -0.065189
Opex fix (admin, crew, insurance) | 10.0686 | 10.0686 | 10.0686 | 10.0686 | 10.0686 | 10.0686 | 10.0686 | 10.0686 | 10.0686 | 10.0686 | 10.0686 | 10.0686 | 10.0686 | 10.0686 | 10.0686 | 0 2023: 10.0686; 1 2024: 10.0686; 2 2025: 10.0686; 3 2026: 10.0686; 4 2027: 10.0686; 5 2028: 10.0686; 6 2029: 10.0686; 7 2030: 10.0686; 8 2031: 10.0686; 9 2032: 10.0686; 10 2033: 10.0686; 11 2034: 10.0686; 12 2035: 10.0686
Opex maintenance & repair | 4.0686 | 4.0686 | 4.0686 | 4.0686 | 4.0686 | 4.0686 | 4.0686 | 4.0686 | 4.0686 | 4.0686 | 4.0686 | 4.0686 | 4.0686 | 4.0686 | 4.0686 | 0 2023: 4.0686; 1 2024: 4.0686; 2 2025: 4.0686; 3 2026: 4.0686; 4 2027: 4.0686; 5 2028: 4.0686; 6 2029: 4.0686; 7 2030: 4.0686; 8 2031: 4.0686; 9 2032: 4.0686; 10 2033: 4.0686; 11 2034: 4.0686; 12 2035: 4.0686
Opex var (mode-fees) | 0.8458 | 0.8458 | 0.8458 | 0.8458 | 0.8458 | 0.8458 | 0.8458 | 0.8458 | 0.8458 | 0.8458 | 0.8458 | 0.8458 | 0.8458 | 0.8458 | 0.8458 | 0 2023: 0.8458; 1 2024: 0.8458; 2 2025: 0.8458; 3 2026: 0.8458; 4 2027: 0.8458; 5 2028: 0.8458; 6 2029: 0.8458; 7 2030: 0.8458; 8 2031: 0.8458; 9 2032: 0.8458; 10 2033: 0.8458; 11 2034: 0.8458; 12 2035: 0.8458
Fuel Cost | 219.0456 | 209.5794 | 200.1086 | 191.6064 | 183.0955 | 174.573 | 166.035 | 157.4768 | 153.6485 | 149.7761 | 145.8462 | 141.8428 | 137.7502 | 132.5137 | 127.1837 | 0 2023: 121.7783; 1 2024: 116.3368; 2 2025: 110.9158; 3 2026: 107.0374; 4 2027: 103.2702; 5 2028: 99.6424; 6 2029: 96.1571; 7 2030: 92.799; 8 2031: 90.4719; 9 2032: 88.2197; 10 2033: 86.0223; 11 2034: 83.8635; 12 2035: 81.7313
Emission Cost | 0 | 0 | 0 | 0 | 0 | 0 | 0 | 0 | 0 | 0 | 0 | 0 | 0 | 0 | 0 | 0 2023: 0; 1 2024: 0; 2 2025: 0; 3 2026: 0; 4 2027: 0; 5 2028: 0; 6 2029: 0; 7 2030: 0; 8 2031: 0; 9 2032: 0; 10 2033: 0; 11 2034: 0; 12 2035: 0
€/km | 246.8148 | 237.3455 | 227.8702 | 219.3617 | 210.8417 | 202.3061 | 193.7497 | 185.1652 | 181.2996 | 177.3751 | 173.3726 | 169.2698 | 165.0436 | 159.6323 | 154.0823 | 0 2023: 148.413; 1 2024: 142.6729; 2 2025: 136.9368; 3 2026: 132.7494; 4 2027: 128.701; 5 2028: 124.8341; 6 2029: 121.1574; 7 2030: 117.6533; 8 2031: 115.2188; 9 2032: 112.8899; 10 2033: 110.6386; 11 2034: 108.4427; 12 2035: 106.285
Calulation | 2023 | 2024 | 2025 | 2026 | 2027 | 2028 | 2029 | 2030 | 2031 | 2032 | 2033 | 2034 | 2035 | 2036 | 2037 | 0 2023: 2038; 1 2024: 2039; 2 2025: 2040; 3 2026: 2041; 4 2027: 2042; 5 2028: 2043; 6 2029: 2044; 7 2030: 2045; 8 2031: 2046; 9 2032: 2047; 10 2033: 2048; 11 2034: 2049; 12 2035: 2050
Capex vehicle | 0.0013445 | 0.0013442 | 0.0013438 | 0.0013432 | 0.0013423 | 0.0013411 | 0.0013393 | 0.0013368 | 0.0013333 | 0.0013284 | 0.0013215 | 0.0013121 | 0.0012994 | 0.0012828 | 0.001262 | 0 2023: 0.001237; 1 2024: 0.0012087; 2 2025: 0.0011788; 3 2026: 0.0011495; 4 2027: 0.0011229; 5 2028: 0.0011002; 6 2029: 0.0010821; 7 2030: 0.0010683; 8 2031: 0.0010581; 9 2032: 0.0010508; 10 2033: 0.0010457; 11 2034: 0.0010422; 12 2035: 0.0010398
Residual value (vehicle) | -6.7338e-05 | -6.7372e-05 | -6.7422e-05 | -6.7492e-05 | -6.7593e-05 | -6.7737e-05 | -6.7941e-05 | -6.8232e-05 | -6.8643e-05 | -6.922e-05 | -7.0022e-05 | -7.1121e-05 | -7.2599e-05 | -7.453e-05 | -7.6963e-05 | 0 2023: -7.9881e-05; 1 2024: -8.3182e-05; 2 2025: -8.6666e-05; 3 2026: -9.0082e-05; 4 2027: -9.3191e-05; 5 2028: -9.5834e-05; 6 2029: -9.795e-05; 7 2030: -9.9565e-05; 8 2031: -0.00010075; 9 2032: -0.0001016; 10 2033: -0.0001022; 11 2034: -0.00010261; 12 2035: -0.00010289
Capex costumization | 6.8983e-05 | 6.8983e-05 | 6.8983e-05 | 6.8983e-05 | 6.8983e-05 | 6.8983e-05 | 6.8983e-05 | 6.8983e-05 | 6.8983e-05 | 6.8983e-05 | 6.8983e-05 | 6.8983e-05 | 6.8983e-05 | 6.8983e-05 | 6.8983e-05 | 0 2023: 6.8983e-05; 1 2024: 6.8983e-05; 2 2025: 6.8983e-05; 3 2026: 6.8983e-05; 4 2027: 6.8983e-05; 5 2028: 6.8983e-05; 6 2029: 6.8983e-05; 7 2030: 6.8983e-05; 8 2031: 6.8983e-05; 9 2032: 6.8983e-05; 10 2033: 6.8983e-05; 11 2034: 6.8983e-05; 12 2035: 6.8983e-05
Residual value (costumization) | -6.8983e-06 | -6.8983e-06 | -6.8983e-06 | -6.8983e-06 | -6.8983e-06 | -6.8983e-06 | -6.8983e-06 | -6.8983e-06 | -6.8983e-06 | -6.8983e-06 | -6.8983e-06 | -6.8983e-06 | -6.8983e-06 | -6.8983e-06 | -6.8983e-06 | 0 2023: -6.8983e-06; 1 2024: -6.8983e-06; 2 2025: -6.8983e-06; 3 2026: -6.8983e-06; 4 2027: -6.8983e-06; 5 2028: -6.8983e-06; 6 2029: -6.8983e-06; 7 2030: -6.8983e-06; 8 2031: -6.8983e-06; 9 2032: -6.8983e-06; 10 2033: -6.8983e-06; 11 2034: -6.8983e-06; 12 2035: -6.8983e-06
Opex fix (admin, crew, insurance) | 0.0010655 | 0.0010655 | 0.0010655 | 0.0010655 | 0.0010655 | 0.0010655 | 0.0010655 | 0.0010655 | 0.0010655 | 0.0010655 | 0.0010655 | 0.0010655 | 0.0010655 | 0.0010655 | 0.0010655 | 0 2023: 0.0010655; 1 2024: 0.0010655; 2 2025: 0.0010655; 3 2026: 0.0010655; 4 2027: 0.0010655; 5 2028: 0.0010655; 6 2029: 0.0010655; 7 2030: 0.0010655; 8 2031: 0.0010655; 9 2032: 0.0010655; 10 2033: 0.0010655; 11 2034: 0.0010655; 12 2035: 0.0010655
Opex maintenance & repair | 0.00043054 | 0.00043054 | 0.00043054 | 0.00043054 | 0.00043054 | 0.00043054 | 0.00043054 | 0.00043054 | 0.00043054 | 0.00043054 | 0.00043054 | 0.00043054 | 0.00043054 | 0.00043054 | 0.00043054 | 0 2023: 0.00043054; 1 2024: 0.00043054; 2 2025: 0.00043054; 3 2026: 0.00043054; 4 2027: 0.00043054; 5 2028: 0.00043054; 6 2029: 0.00043054; 7 2030: 0.00043054; 8 2031: 0.00043054; 9 2032: 0.00043054; 10 2033: 0.00043054; 11 2034: 0.00043054; 12 2035: 0.00043054
Opex var (mode-fees) | 8.9503e-05 | 8.9503e-05 | 8.9503e-05 | 8.9503e-05 | 8.9503e-05 | 8.9503e-05 | 8.9503e-05 | 8.9503e-05 | 8.9503e-05 | 8.9503e-05 | 8.9503e-05 | 8.9503e-05 | 8.9503e-05 | 8.9503e-05 | 8.9503e-05 | 0 2023: 8.9503e-05; 1 2024: 8.9503e-05; 2 2025: 8.9503e-05; 3 2026: 8.9503e-05; 4 2027: 8.9503e-05; 5 2028: 8.9503e-05; 6 2029: 8.9503e-05; 7 2030: 8.9503e-05; 8 2031: 8.9503e-05; 9 2032: 8.9503e-05; 10 2033: 8.9503e-05; 11 2034: 8.9503e-05; 12 2035: 8.9503e-05
Fuel Cost | 0.023179 | 0.022178 | 0.021176 | 0.020276 | 0.019375 | 0.018473 | 0.01757 | 0.016664 | 0.016259 | 0.015849 | 0.015433 | 0.01501 | 0.014577 | 0.014023 | 0.013459 | 0 2023: 0.012887; 1 2024: 0.012311; 2 2025: 0.011737; 3 2026: 0.011327; 4 2027: 0.010928; 5 2028: 0.010544; 6 2029: 0.010175; 7 2030: 0.00982; 8 2031: 0.0095737; 9 2032: 0.0093354; 10 2033: 0.0091029; 11 2034: 0.0088744; 12 2035: 0.0086488
Market failure (av. utilization) | 0.012291 | 0.011819 | 0.011347 | 0.010924 | 0.010499 | 0.010074 | 0.0096483 | 0.0092208 | 0.0090283 | 0.0088329 | 0.0086336 | 0.0084292 | 0.0082188 | 0.0079493 | 0.0076729 | 0 2023: 0.0073906; 1 2024: 0.0071048; 2 2025: 0.0068191; 3 2026: 0.0066106; 4 2027: 0.006409; 5 2028: 0.0062165; 6 2029: 0.0060334; 7 2030: 0.0058589; 8 2031: 0.0057376; 9 2032: 0.0056217; 10 2033: 0.0055095; 11 2034: 0.0054002; 12 2035: 0.0052927
Payload loss (fuel) | 0.0010882 | 0.0010465 | 0.0010047 | 0.0009672 | 0.00092964 | 0.000892 | 0.00085428 | 0.00081642 | 0.00079938 | 0.00078208 | 0.00076443 | 0.00074634 | 0.00072771 | 0.00070385 | 0.00067938 | 0 2023: 0.00065438; 1 2024: 0.00062907; 2 2025: 0.00060378; 3 2026: 0.00058531; 4 2027: 0.00056746; 5 2028: 0.00055042; 6 2029: 0.0005342; 7 2030: 0.00051875; 8 2031: 0.00050802; 9 2032: 0.00049775; 10 2033: 0.00048782; 11 2034: 0.00047814; 12 2035: 0.00046863
Emission Cost | 0 | 0 | 0 | 0 | 0 | 0 | 0 | 0 | 0 | 0 | 0 | 0 | 0 | 0 | 0 | 0 2023: 0; 1 2024: 0; 2 2025: 0; 3 2026: 0; 4 2027: 0; 5 2028: 0; 6 2029: 0; 7 2030: 0; 8 2031: 0; 9 2032: 0; 10 2033: 0; 11 2034: 0; 12 2035: 0
€/tkm | 0.039483 | 0.037968 | 0.036452 | 0.03509 | 0.033727 | 0.032361 | 0.030991 | 0.029618 | 0.028999 | 0.028371 | 0.02773 | 0.027074 | 0.026398 | 0.025532 | 0.024644 | 0 2023: 0.023736; 1 2024: 0.022818; 2 2025: 0.0219; 3 2026: 0.02123; 4 2027: 0.020582; 5 2028: 0.019963; 6 2029: 0.019375; 7 2030: 0.018814; 8 2031: 0.018424; 9 2032: 0.018052; 10 2033: 0.017691; 11 2034: 0.01734; 12 2035: 0.016995
Short-sea: Container
Methanol
* Capex vehicle: Purchase cost of the non-costumized asset
** Capex installation: May include costumized trailer or application-specific features
DO NOT CHANGE THE WHITE CELLS
COSTUMIZE THE BLUE BOXES
CALCULATOR OUTPUT
Input parameter | 2023 | 2050 |  | Applied cost change factor | [6 empty] | Input Sigmoid function |  |  |  |  | 0 | 1 | 2 | 3 | 4 | 5 | 6 | 7 | 8 | 9 | 10 | 11 | 12 | 13 | 14 | 15 | 16 | 17 | 18 | 19 | 20 | 21 | 22 | 23 | 24 | 25 | 26 | 27
| Start value | End value | Unit | [7 empty] | midway | min | max | a | k | 2023 | 2024 | 2025 | 2026 | 2027 | 2028 | 2029 | 2030 | 2031 | 2032 | 2033 | 2034 | 2035 | 2036 | 2037 | 2038 | 2039 | 2040 | 2041 | 2042 | 2043 | 2044 | 2045 | 2046 | 2047 | 2048 | 2049 | 2050
Capex vehicle | 19500000 | 15000000 | [€] | [7 empty] | 17 | 0 | 1 | 0.9 | 0.4 | 0.9978 | 0.99685 | 0.99549 | 0.99355 | 0.99077 | 0.9868 | 0.98115 | 0.97312 | 0.96177 | 0.94585 | 0.9237 | 0.89334 | 0.85255 | 0.79921 | 0.73205 | 0.65146 | 0.56032 | 0.46411 | 0.3698 | 0.28394 | 0.21097 | 0.15254 | 0.10795 | 0.075177 | 0.051743 | 0.035319 | 0.023969 | 0.016202
Residual value (vehicle) | -975000 | -1500000 | [€] | [7 empty] | 17 | 0 | 1 | 0.9 | 0.4 | 0.9978 | 0.99685 | 0.99549 | 0.99355 | 0.99077 | 0.9868 | 0.98115 | 0.97312 | 0.96177 | 0.94585 | 0.9237 | 0.89334 | 0.85255 | 0.79921 | 0.73205 | 0.65146 | 0.56032 | 0.46411 | 0.3698 | 0.28394 | 0.21097 | 0.15254 | 0.10795 | 0.075177 | 0.051743 | 0.035319 | 0.023969 | 0.016202
Capex costumization | 5000000 | 5000000 | [€] | [7 empty] | 17 | 0 | 1 | 0.9 | 0.4 | 0.9978 | 0.99685 | 0.99549 | 0.99355 | 0.99077 | 0.9868 | 0.98115 | 0.97312 | 0.96177 | 0.94585 | 0.9237 | 0.89334 | 0.85255 | 0.79921 | 0.73205 | 0.65146 | 0.56032 | 0.46411 | 0.3698 | 0.28394 | 0.21097 | 0.15254 | 0.10795 | 0.075177 | 0.051743 | 0.035319 | 0.023969 | 0.016202
Residual value (costumization) | -500000 | -500000 | [€] | [7 empty] | 17 | 0 | 1 | 0.9 | 0.4 | 0.9978 | 0.99685 | 0.99549 | 0.99355 | 0.99077 | 0.9868 | 0.98115 | 0.97312 | 0.96177 | 0.94585 | 0.9237 | 0.89334 | 0.85255 | 0.79921 | 0.73205 | 0.65146 | 0.56032 | 0.46411 | 0.3698 | 0.28394 | 0.21097 | 0.15254 | 0.10795 | 0.075177 | 0.051743 | 0.035319 | 0.023969 | 0.016202
WACC | 0.06 | 0.06 | [%] | [7 empty] | 17 | 0 | 1 | 0.9 | 0.4 | 0.9978 | 0.99685 | 0.99549 | 0.99355 | 0.99077 | 0.9868 | 0.98115 | 0.97312 | 0.96177 | 0.94585 | 0.9237 | 0.89334 | 0.85255 | 0.79921 | 0.73205 | 0.65146 | 0.56032 | 0.46411 | 0.3698 | 0.28394 | 0.21097 | 0.15254 | 0.10795 | 0.075177 | 0.051743 | 0.035319 | 0.023969 | 0.016202
Opex fix (admin, crew, insurance) | 1208235.2941 | 1208235.2941 | [€/a] | [7 empty] | 17 | 0 | 1 | 0.9 | 0.4 | 0.9978 | 0.99685 | 0.99549 | 0.99355 | 0.99077 | 0.9868 | 0.98115 | 0.97312 | 0.96177 | 0.94585 | 0.9237 | 0.89334 | 0.85255 | 0.79921 | 0.73205 | 0.65146 | 0.56032 | 0.46411 | 0.3698 | 0.28394 | 0.21097 | 0.15254 | 0.10795 | 0.075177 | 0.051743 | 0.035319 | 0.023969 | 0.016202
Opex maintenance & repair | 488235.2941 | 488235.2941 | [€/a] | [7 empty] | 17 | 0 | 1 | 0.9 | 0.4 | 0.9978 | 0.99685 | 0.99549 | 0.99355 | 0.99077 | 0.9868 | 0.98115 | 0.97312 | 0.96177 | 0.94585 | 0.9237 | 0.89334 | 0.85255 | 0.79921 | 0.73205 | 0.65146 | 0.56032 | 0.46411 | 0.3698 | 0.28394 | 0.21097 | 0.15254 | 0.10795 | 0.075177 | 0.051743 | 0.035319 | 0.023969 | 0.016202
Opex var (mode-fees) | 1.6887 | 1.6887 | [€/km] | [7 empty] | 17 | 0 | 1 | 0.9 | 0.4 | 0.9978 | 0.99685 | 0.99549 | 0.99355 | 0.99077 | 0.9868 | 0.98115 | 0.97312 | 0.96177 | 0.94585 | 0.9237 | 0.89334 | 0.85255 | 0.79921 | 0.73205 | 0.65146 | 0.56032 | 0.46411 | 0.3698 | 0.28394 | 0.21097 | 0.15254 | 0.10795 | 0.075177 | 0.051743 | 0.035319 | 0.023969 | 0.016202
Fuel Economy | 647 | 600 | [kWh/km] | [7 empty] | 17 | 0 | 1 | 0.9 | 0.4 | 0.9978 | 0.99685 | 0.99549 | 0.99355 | 0.99077 | 0.9868 | 0.98115 | 0.97312 | 0.96177 | 0.94585 | 0.9237 | 0.89334 | 0.85255 | 0.79921 | 0.73205 | 0.65146 | 0.56032 | 0.46411 | 0.3698 | 0.28394 | 0.21097 | 0.15254 | 0.10795 | 0.075177 | 0.051743 | 0.035319 | 0.023969 | 0.016202
Fuel Cost | 0.46077 | 0.14225 | [€/kWh] | [7 empty] | 17 | 0 | 1 | 0.9 | 0.4 | 0.9978 | 0.99685 | 0.99549 | 0.99355 | 0.99077 | 0.9868 | 0.98115 | 0.97312 | 0.96177 | 0.94585 | 0.9237 | 0.89334 | 0.85255 | 0.79921 | 0.73205 | 0.65146 | 0.56032 | 0.46411 | 0.3698 | 0.28394 | 0.21097 | 0.15254 | 0.10795 | 0.075177 | 0.051743 | 0.035319 | 0.023969 | 0.016202
Emission Cost | 0 | 0 | [€/km] | [7 empty] | 17 | 0 | 1 | 0.9 | 0.4 | 0.9978 | 0.99685 | 0.99549 | 0.99355 | 0.99077 | 0.9868 | 0.98115 | 0.97312 | 0.96177 | 0.94585 | 0.9237 | 0.89334 | 0.85255 | 0.79921 | 0.73205 | 0.65146 | 0.56032 | 0.46411 | 0.3698 | 0.28394 | 0.21097 | 0.15254 | 0.10795 | 0.075177 | 0.051743 | 0.035319 | 0.023969 | 0.016202
Lifetime vehicle | 25 | 25 | [a] | [7 empty] | 17 | 0 | 1 | 0.9 | 0.4 | 0.9978 | 0.99685 | 0.99549 | 0.99355 | 0.99077 | 0.9868 | 0.98115 | 0.97312 | 0.96177 | 0.94585 | 0.9237 | 0.89334 | 0.85255 | 0.79921 | 0.73205 | 0.65146 | 0.56032 | 0.46411 | 0.3698 | 0.28394 | 0.21097 | 0.15254 | 0.10795 | 0.075177 | 0.051743 | 0.035319 | 0.023969 | 0.016202
Lifetime costumization | 25 | 25 | [a] | [7 empty] | 17 | 0 | 1 | 0.9 | 0.4 | 0.9978 | 0.99685 | 0.99549 | 0.99355 | 0.99077 | 0.9868 | 0.98115 | 0.97312 | 0.96177 | 0.94585 | 0.9237 | 0.89334 | 0.85255 | 0.79921 | 0.73205 | 0.65146 | 0.56032 | 0.46411 | 0.3698 | 0.28394 | 0.21097 | 0.15254 | 0.10795 | 0.075177 | 0.051743 | 0.035319 | 0.023969 | 0.016202
Tonnage . | 9450 | 9450 | [t] | [7 empty] | 17 | 0 | 1 | 0.9 | 0.4 | 0.9978 | 0.99685 | 0.99549 | 0.99355 | 0.99077 | 0.9868 | 0.98115 | 0.97312 | 0.96177 | 0.94585 | 0.9237 | 0.89334 | 0.85255 | 0.79921 | 0.73205 | 0.65146 | 0.56032 | 0.46411 | 0.3698 | 0.28394 | 0.21097 | 0.15254 | 0.10795 | 0.075177 | 0.051743 | 0.035319 | 0.023969 | 0.016202
Market failure (av. utilization) | 0.57333 | 0.57333 | [%] | [7 empty] | 17 | 0 | 1 | 0.9 | 0.4 | 0.9978 | 0.99685 | 0.99549 | 0.99355 | 0.99077 | 0.9868 | 0.98115 | 0.97312 | 0.96177 | 0.94585 | 0.9237 | 0.89334 | 0.85255 | 0.79921 | 0.73205 | 0.65146 | 0.56032 | 0.46411 | 0.3698 | 0.28394 | 0.21097 | 0.15254 | 0.10795 | 0.075177 | 0.051743 | 0.035319 | 0.023969 | 0.016202
Payload loss (fuel) | 0.04 | 0.04 | [%] | [7 empty] | 17 | 0 | 1 | 0.9 | 0.4 | 0.9978 | 0.99685 | 0.99549 | 0.99355 | 0.99077 | 0.9868 | 0.98115 | 0.97312 | 0.96177 | 0.94585 | 0.9237 | 0.89334 | 0.85255 | 0.79921 | 0.73205 | 0.65146 | 0.56032 | 0.46411 | 0.3698 | 0.28394 | 0.21097 | 0.15254 | 0.10795 | 0.075177 | 0.051743 | 0.035319 | 0.023969 | 0.016202
Annual Mileage | 120000 | 120000 | [km/a] | [7 empty] | 17 | 0 | 1 | 0.9 | 0.4 | 0.9978 | 0.99685 | 0.99549 | 0.99355 | 0.99077 | 0.9868 | 0.98115 | 0.97312 | 0.96177 | 0.94585 | 0.9237 | 0.89334 | 0.85255 | 0.79921 | 0.73205 | 0.65146 | 0.56032 | 0.46411 | 0.3698 | 0.28394 | 0.21097 | 0.15254 | 0.10795 | 0.075177 | 0.051743 | 0.035319 | 0.023969 | 0.016202
Calulation | 2023 | 2024 | 2025 | 2026 | 2027 | 2028 | 2029 | 2030 | 2031 | 2032 | 2033 | 2034 | 2035 | 2036 | 2037 | 0 2023: 2038; 1 2024: 2039; 2 2025: 2040; 3 2026: 2041; 4 2027: 2042; 5 2028: 2043; 6 2029: 2044; 7 2030: 2045; 8 2031: 2046; 9 2032: 2047; 10 2033: 2048; 11 2034: 2049; 12 2035: 2050
Capex vehicle | 19490116.8545 | 19485841.1692 | 19479720.621 | 19470964.7463 | 19458450.6693 | 19440590.3771 | 19415152.9393 | 19379035.4242 | 19327986.7873 | 19256315.422 | 19156666.2068 | 19020050.8605 | 18836454.4743 | 18596458.5294 | 18294224.2012 | 0 2023: 17931551.6831; 1 2024: 17521451.1546; 2 2025: 17088509.7093; 3 2026: 16664087.7418; 4 2027: 16277727.6887; 5 2028: 15949376.6623; 6 2029: 15686426.2944; 7 2030: 15485783.4932; 8 2031: 15338294.9427; 9 2032: 15232842.7628; 10 2033: 15158936.3578; 11 2034: 15107862.4893; 12 2035: 15072910.096
Residual value (vehicle) | -976153.0336 | -976651.8636 | -977365.9276 | -978387.4463 | -979847.4219 | -981931.1227 | -984898.8237 | -989112.5338 | -995068.2082 | -1003429.8674 | -1015055.6092 | -1030994.0663 | -1052413.6447 | -1080413.1716 | -1115673.8432 | 0 2023: -1157985.637; 1 2024: -1205830.6986; 2 2025: -1256340.5339; 3 2026: -1305856.4301; 4 2027: -1350931.7697; 5 2028: -1389239.3894; 6 2029: -1419916.9323; 7 2030: -1443325.2591; 8 2031: -1460532.2567; 9 2032: -1472835.011; 10 2033: -1481457.4249; 11 2034: -1487416.0429; 12 2035: -1491493.8221
Capex costumization | 5000000 | 5000000 | 5000000 | 5000000 | 5000000 | 5000000 | 5000000 | 5000000 | 5000000 | 5000000 | 5000000 | 5000000 | 5000000 | 5000000 | 5000000 | 0 2023: 5000000; 1 2024: 5000000; 2 2025: 5000000; 3 2026: 5000000; 4 2027: 5000000; 5 2028: 5000000; 6 2029: 5000000; 7 2030: 5000000; 8 2031: 5000000; 9 2032: 5000000; 10 2033: 5000000; 11 2034: 5000000; 12 2035: 5000000
Residual value (costumization) | -500000 | -500000 | -500000 | -500000 | -500000 | -500000 | -500000 | -500000 | -500000 | -500000 | -500000 | -500000 | -500000 | -500000 | -500000 | 0 2023: -500000; 1 2024: -500000; 2 2025: -500000; 3 2026: -500000; 4 2027: -500000; 5 2028: -500000; 6 2029: -500000; 7 2030: -500000; 8 2031: -500000; 9 2032: -500000; 10 2033: -500000; 11 2034: -500000; 12 2035: -500000
WACC | 0.06 | 0.06 | 0.06 | 0.06 | 0.06 | 0.06 | 0.06 | 0.06 | 0.06 | 0.06 | 0.06 | 0.06 | 0.06 | 0.06 | 0.06 | 0 2023: 0.06; 1 2024: 0.06; 2 2025: 0.06; 3 2026: 0.06; 4 2027: 0.06; 5 2028: 0.06; 6 2029: 0.06; 7 2030: 0.06; 8 2031: 0.06; 9 2032: 0.06; 10 2033: 0.06; 11 2034: 0.06; 12 2035: 0.06
Opex fix (admin, crew, insurance) | 1208235.2941 | 1208235.2941 | 1208235.2941 | 1208235.2941 | 1208235.2941 | 1208235.2941 | 1208235.2941 | 1208235.2941 | 1208235.2941 | 1208235.2941 | 1208235.2941 | 1208235.2941 | 1208235.2941 | 1208235.2941 | 1208235.2941 | 0 2023: 1208235.2941; 1 2024: 1208235.2941; 2 2025: 1208235.2941; 3 2026: 1208235.2941; 4 2027: 1208235.2941; 5 2028: 1208235.2941; 6 2029: 1208235.2941; 7 2030: 1208235.2941; 8 2031: 1208235.2941; 9 2032: 1208235.2941; 10 2033: 1208235.2941; 11 2034: 1208235.2941; 12 2035: 1208235.2941
Opex maintenance & repair | 488235.2941 | 488235.2941 | 488235.2941 | 488235.2941 | 488235.2941 | 488235.2941 | 488235.2941 | 488235.2941 | 488235.2941 | 488235.2941 | 488235.2941 | 488235.2941 | 488235.2941 | 488235.2941 | 488235.2941 | 0 2023: 488235.2941; 1 2024: 488235.2941; 2 2025: 488235.2941; 3 2026: 488235.2941; 4 2027: 488235.2941; 5 2028: 488235.2941; 6 2029: 488235.2941; 7 2030: 488235.2941; 8 2031: 488235.2941; 9 2032: 488235.2941; 10 2033: 488235.2941; 11 2034: 488235.2941; 12 2035: 488235.2941
Opex var (mode-fees) | 1.6887 | 1.6887 | 1.6887 | 1.6887 | 1.6887 | 1.6887 | 1.6887 | 1.6887 | 1.6887 | 1.6887 | 1.6887 | 1.6887 | 1.6887 | 1.6887 | 1.6887 | 0 2023: 1.6887; 1 2024: 1.6887; 2 2025: 1.6887; 3 2026: 1.6887; 4 2027: 1.6887; 5 2028: 1.6887; 6 2029: 1.6887; 7 2030: 1.6887; 8 2031: 1.6887; 9 2032: 1.6887; 10 2033: 1.6887; 11 2034: 1.6887; 12 2035: 1.6887
Fuel Economy | 646.8968 | 646.8521 | 646.7882 | 646.6967 | 646.566 | 646.3795 | 646.1138 | 645.7366 | 645.2034 | 644.4548 | 643.4141 | 641.9872 | 640.0696 | 637.563 | 634.4063 | 0 2023: 630.6184; 1 2024: 626.3352; 2 2025: 621.8133; 3 2026: 617.3805; 4 2027: 613.3452; 5 2028: 609.9157; 6 2029: 607.1693; 7 2030: 605.0737; 8 2031: 603.5333; 9 2032: 602.4319; 10 2033: 601.66; 11 2034: 601.1266; 12 2035: 600.7615
Fuel Cost | 0.33861 | 0.324 | 0.30939 | 0.29628 | 0.28318 | 0.27008 | 0.25697 | 0.24387 | 0.23814 | 0.23241 | 0.22668 | 0.22094 | 0.21521 | 0.20784 | 0.20048 | 0 2023: 0.19311; 1 2024: 0.18574; 2 2025: 0.17837; 3 2026: 0.17337; 4 2027: 0.16837; 5 2028: 0.16337; 6 2029: 0.15837; 7 2030: 0.15337; 8 2031: 0.1499; 9 2032: 0.14644; 10 2033: 0.14297; 11 2034: 0.13951; 12 2035: 0.13605
Emission Cost | 0 | 0 | 0 | 0 | 0 | 0 | 0 | 0 | 0 | 0 | 0 | 0 | 0 | 0 | 0 | 0 2023: 0; 1 2024: 0; 2 2025: 0; 3 2026: 0; 4 2027: 0; 5 2028: 0; 6 2029: 0; 7 2030: 0; 8 2031: 0; 9 2032: 0; 10 2033: 0; 11 2034: 0; 12 2035: 0
Lifetime vehicle | 25 | 25 | 25 | 25 | 25 | 25 | 25 | 25 | 25 | 25 | 25 | 25 | 25 | 25 | 25 | 0 2023: 25; 1 2024: 25; 2 2025: 25; 3 2026: 25; 4 2027: 25; 5 2028: 25; 6 2029: 25; 7 2030: 25; 8 2031: 25; 9 2032: 25; 10 2033: 25; 11 2034: 25; 12 2035: 25
Lifetime costumization | 25 | 25 | 25 | 25 | 25 | 25 | 25 | 25 | 25 | 25 | 25 | 25 | 25 | 25 | 25 | 0 2023: 25; 1 2024: 25; 2 2025: 25; 3 2026: 25; 4 2027: 25; 5 2028: 25; 6 2029: 25; 7 2030: 25; 8 2031: 25; 9 2032: 25; 10 2033: 25; 11 2034: 25; 12 2035: 25
Tonnage . | 9450 | 9450 | 9450 | 9450 | 9450 | 9450 | 9450 | 9450 | 9450 | 9450 | 9450 | 9450 | 9450 | 9450 | 9450 | 0 2023: 9450; 1 2024: 9450; 2 2025: 9450; 3 2026: 9450; 4 2027: 9450; 5 2028: 9450; 6 2029: 9450; 7 2030: 9450; 8 2031: 9450; 9 2032: 9450; 10 2033: 9450; 11 2034: 9450; 12 2035: 9450
Market failure (av. utilization) | 5418 | 5418 | 5418 | 5418 | 5418 | 5418 | 5418 | 5418 | 5418 | 5418 | 5418 | 5418 | 5418 | 5418 | 5418 | 0 2023: 5418; 1 2024: 5418; 2 2025: 5418; 3 2026: 5418; 4 2027: 5418; 5 2028: 5418; 6 2029: 5418; 7 2030: 5418; 8 2031: 5418; 9 2032: 5418; 10 2033: 5418; 11 2034: 5418; 12 2035: 5418
Payload loss (fuel) | 378 | 378 | 378 | 378 | 378 | 378 | 378 | 378 | 378 | 378 | 378 | 378 | 378 | 378 | 378 | 0 2023: 378; 1 2024: 378; 2 2025: 378; 3 2026: 378; 4 2027: 378; 5 2028: 378; 6 2029: 378; 7 2030: 378; 8 2031: 378; 9 2032: 378; 10 2033: 378; 11 2034: 378; 12 2035: 378
Annual Mileage | 120000 | 120000 | 120000 | 120000 | 120000 | 120000 | 120000 | 120000 | 120000 | 120000 | 120000 | 120000 | 120000 | 120000 | 120000 | 0 2023: 120000; 1 2024: 120000; 2 2025: 120000; 3 2026: 120000; 4 2027: 120000; 5 2028: 120000; 6 2029: 120000; 7 2030: 120000; 8 2031: 120000; 9 2032: 120000; 10 2033: 120000; 11 2034: 120000; 12 2035: 120000
Calulation | 2023 | 2024 | 2025 | 2026 | 2027 | 2028 | 2029 | 2030 | 2031 | 2032 | 2033 | 2034 | 2035 | 2036 | 2037 | 0 2023: 2038; 1 2024: 2039; 2 2025: 2040; 3 2026: 2041; 4 2027: 2042; 5 2028: 2043; 6 2029: 2044; 7 2030: 2045; 8 2031: 2046; 9 2032: 2047; 10 2033: 2048; 11 2034: 2049; 12 2035: 2050
Capex vehicle | 1524647.8791 | 1524313.4063 | 1523834.6159 | 1523149.6725 | 1522170.7374 | 1520773.5853 | 1518783.698 | 1515958.3434 | 1511964.976 | 1506358.3603 | 1498563.1292 | 1487876.1591 | 1473514.0163 | 1454739.9211 | 1431097.1215 | 0 2023: 1402726.4406; 1 2024: 1370645.6221; 2 2025: 1336778.0337; 3 2026: 1303576.896; 4 2027: 1273353.217; 5 2028: 1247667.3938; 6 2029: 1227097.6495; 7 2030: 1211402.0216; 8 2031: 1199864.4763; 9 2032: 1191615.2984; 10 2033: 1185833.8429; 11 2034: 1181838.5017; 12 2035: 1179104.2907
Residual value (vehicle) | -76361.2483 | -76400.2701 | -76456.129 | -76536.0391 | -76650.2482 | -76813.2492 | -77045.4028 | -77375.0275 | -77840.9203 | -78495.0255 | -79404.4691 | -80651.2823 | -82326.8656 | -84517.1767 | -87275.5033 | 0 2023: -90585.4161; 1 2024: -94328.1783; 2 2025: -98279.3969; 3 2026: -102152.863; 4 2027: -105678.9589; 5 2028: -108675.6382; 6 2029: -111075.4417; 7 2030: -112906.5983; 8 2031: -114252.6453; 9 2032: -115215.0494; 10 2033: -115889.5525; 11 2034: -116355.6757; 12 2035: -116674.6669
Capex costumization | 391133.5911 | 391133.5911 | 391133.5911 | 391133.5911 | 391133.5911 | 391133.5911 | 391133.5911 | 391133.5911 | 391133.5911 | 391133.5911 | 391133.5911 | 391133.5911 | 391133.5911 | 391133.5911 | 391133.5911 | 0 2023: 391133.5911; 1 2024: 391133.5911; 2 2025: 391133.5911; 3 2026: 391133.5911; 4 2027: 391133.5911; 5 2028: 391133.5911; 6 2029: 391133.5911; 7 2030: 391133.5911; 8 2031: 391133.5911; 9 2032: 391133.5911; 10 2033: 391133.5911; 11 2034: 391133.5911; 12 2035: 391133.5911
Residual value (costumization) | -39113.3591 | -39113.3591 | -39113.3591 | -39113.3591 | -39113.3591 | -39113.3591 | -39113.3591 | -39113.3591 | -39113.3591 | -39113.3591 | -39113.3591 | -39113.3591 | -39113.3591 | -39113.3591 | -39113.3591 | 0 2023: -39113.3591; 1 2024: -39113.3591; 2 2025: -39113.3591; 3 2026: -39113.3591; 4 2027: -39113.3591; 5 2028: -39113.3591; 6 2029: -39113.3591; 7 2030: -39113.3591; 8 2031: -39113.3591; 9 2032: -39113.3591; 10 2033: -39113.3591; 11 2034: -39113.3591; 12 2035: -39113.3591
Opex fix (admin, crew, insurance) | 1208235.2941 | 1208235.2941 | 1208235.2941 | 1208235.2941 | 1208235.2941 | 1208235.2941 | 1208235.2941 | 1208235.2941 | 1208235.2941 | 1208235.2941 | 1208235.2941 | 1208235.2941 | 1208235.2941 | 1208235.2941 | 1208235.2941 | 0 2023: 1208235.2941; 1 2024: 1208235.2941; 2 2025: 1208235.2941; 3 2026: 1208235.2941; 4 2027: 1208235.2941; 5 2028: 1208235.2941; 6 2029: 1208235.2941; 7 2030: 1208235.2941; 8 2031: 1208235.2941; 9 2032: 1208235.2941; 10 2033: 1208235.2941; 11 2034: 1208235.2941; 12 2035: 1208235.2941
Opex maintenance & repair | 488235.2941 | 488235.2941 | 488235.2941 | 488235.2941 | 488235.2941 | 488235.2941 | 488235.2941 | 488235.2941 | 488235.2941 | 488235.2941 | 488235.2941 | 488235.2941 | 488235.2941 | 488235.2941 | 488235.2941 | 0 2023: 488235.2941; 1 2024: 488235.2941; 2 2025: 488235.2941; 3 2026: 488235.2941; 4 2027: 488235.2941; 5 2028: 488235.2941; 6 2029: 488235.2941; 7 2030: 488235.2941; 8 2031: 488235.2941; 9 2032: 488235.2941; 10 2033: 488235.2941; 11 2034: 488235.2941; 12 2035: 488235.2941
Opex var (mode-fees) | 202642.6876 | 202642.6876 | 202642.6876 | 202642.6876 | 202642.6876 | 202642.6876 | 202642.6876 | 202642.6876 | 202642.6876 | 202642.6876 | 202642.6876 | 202642.6876 | 202642.6876 | 202642.6876 | 202642.6876 | 0 2023: 202642.6876; 1 2024: 202642.6876; 2 2025: 202642.6876; 3 2026: 202642.6876; 4 2027: 202642.6876; 5 2028: 202642.6876; 6 2029: 202642.6876; 7 2030: 202642.6876; 8 2031: 202642.6876; 9 2032: 202642.6876; 10 2033: 202642.6876; 11 2034: 202642.6876; 12 2035: 202642.6876
Fuel Cost | 26285469.6306 | 25149527.4196 | 24013026.4278 | 22992768.4867 | 21971464.2733 | 20948761.4087 | 19924204.7651 | 18897219.2375 | 18437814.7397 | 17973136.6553 | 17501539.8672 | 17021138.3732 | 16530027.551 | 15901638.2827 | 15262042.8389 | 0 2023: 14613400.9916; 1 2024: 13960415.6714; 2 2025: 13309897.451; 3 2026: 12844485.0298; 4 2027: 12392425.5207; 5 2028: 11957087.4998; 6 2029: 11538847.2682; 7 2030: 11135880.4064; 8 2031: 10856625.4592; 9 2032: 10586366.5518; 10 2033: 10322676.2502; 11 2034: 10063620.0987; 12 2035: 9807756.3675
Emission Cost | 0 | 0 | 0 | 0 | 0 | 0 | 0 | 0 | 0 | 0 | 0 | 0 | 0 | 0 | 0 | 0 2023: 0; 1 2024: 0; 2 2025: 0; 3 2026: 0; 4 2027: 0; 5 2028: 0; 6 2029: 0; 7 2030: 0; 8 2031: 0; 9 2032: 0; 10 2033: 0; 11 2034: 0; 12 2035: 0
€/a | 29984889.7692 | 28848574.0635 | 27711538.4224 | 26690515.628 | 25668118.2702 | 24643855.2526 | 23617076.5682 | 22586936.0611 | 22123072.3032 | 21652133.4979 | 21171832.0351 | 20679496.7577 | 20172348.2094 | 19522994.5348 | 18856997.9648 | 0 2023: 18176675.5239; 1 2024: 17487866.623; 2 2025: 16799529.5955; 3 2026: 16297042.5706; 4 2027: 15811233.2867; 5 2028: 15347212.7631; 6 2029: 14906002.9837; 7 2030: 14485509.3375; 8 2031: 14193370.798; 9 2032: 13913900.3086; 10 2033: 13643754.0483; 11 2034: 13380236.4325; 12 2035: 13121319.499
Calulation | 2023 | 2024 | 2025 | 2026 | 2027 | 2028 | 2029 | 2030 | 2031 | 2032 | 2033 | 2034 | 2035 | 2036 | 2037 | 0 2023: 2038; 1 2024: 2039; 2 2025: 2040; 3 2026: 2041; 4 2027: 2042; 5 2028: 2043; 6 2029: 2044; 7 2030: 2045; 8 2031: 2046; 9 2032: 2047; 10 2033: 2048; 11 2034: 2049; 12 2035: 2050
Capex vehicle | 12.7054 | 12.7026 | 12.6986 | 12.6929 | 12.6848 | 12.6731 | 12.6565 | 12.633 | 12.5997 | 12.553 | 12.488 | 12.399 | 12.2793 | 12.1228 | 11.9258 | 0 2023: 11.6894; 1 2024: 11.422; 2 2025: 11.1398; 3 2026: 10.8631; 4 2027: 10.6113; 5 2028: 10.3972; 6 2029: 10.2258; 7 2030: 10.095; 8 2031: 9.9989; 9 2032: 9.9301; 10 2033: 9.8819; 11 2034: 9.8487; 12 2035: 9.8259
Residual value (vehicle) | -0.63634 | -0.63667 | -0.63713 | -0.6378 | -0.63875 | -0.64011 | -0.64205 | -0.64479 | -0.64867 | -0.65413 | -0.6617 | -0.67209 | -0.68606 | -0.70431 | -0.7273 | 0 2023: -0.75488; 1 2024: -0.78607; 2 2025: -0.81899; 3 2026: -0.85127; 4 2027: -0.88066; 5 2028: -0.90563; 6 2029: -0.92563; 7 2030: -0.94089; 8 2031: -0.95211; 9 2032: -0.96013; 10 2033: -0.96575; 11 2034: -0.96963; 12 2035: -0.97229
Capex costumization | 3.2594 | 3.2594 | 3.2594 | 3.2594 | 3.2594 | 3.2594 | 3.2594 | 3.2594 | 3.2594 | 3.2594 | 3.2594 | 3.2594 | 3.2594 | 3.2594 | 3.2594 | 0 2023: 3.2594; 1 2024: 3.2594; 2 2025: 3.2594; 3 2026: 3.2594; 4 2027: 3.2594; 5 2028: 3.2594; 6 2029: 3.2594; 7 2030: 3.2594; 8 2031: 3.2594; 9 2032: 3.2594; 10 2033: 3.2594; 11 2034: 3.2594; 12 2035: 3.2594
Residual value (costumization) | -0.32594 | -0.32594 | -0.32594 | -0.32594 | -0.32594 | -0.32594 | -0.32594 | -0.32594 | -0.32594 | -0.32594 | -0.32594 | -0.32594 | -0.32594 | -0.32594 | -0.32594 | 0 2023: -0.32594; 1 2024: -0.32594; 2 2025: -0.32594; 3 2026: -0.32594; 4 2027: -0.32594; 5 2028: -0.32594; 6 2029: -0.32594; 7 2030: -0.32594; 8 2031: -0.32594; 9 2032: -0.32594; 10 2033: -0.32594; 11 2034: -0.32594; 12 2035: -0.32594
Opex fix (admin, crew, insurance) | 10.0686 | 10.0686 | 10.0686 | 10.0686 | 10.0686 | 10.0686 | 10.0686 | 10.0686 | 10.0686 | 10.0686 | 10.0686 | 10.0686 | 10.0686 | 10.0686 | 10.0686 | 0 2023: 10.0686; 1 2024: 10.0686; 2 2025: 10.0686; 3 2026: 10.0686; 4 2027: 10.0686; 5 2028: 10.0686; 6 2029: 10.0686; 7 2030: 10.0686; 8 2031: 10.0686; 9 2032: 10.0686; 10 2033: 10.0686; 11 2034: 10.0686; 12 2035: 10.0686
Opex maintenance & repair | 4.0686 | 4.0686 | 4.0686 | 4.0686 | 4.0686 | 4.0686 | 4.0686 | 4.0686 | 4.0686 | 4.0686 | 4.0686 | 4.0686 | 4.0686 | 4.0686 | 4.0686 | 0 2023: 4.0686; 1 2024: 4.0686; 2 2025: 4.0686; 3 2026: 4.0686; 4 2027: 4.0686; 5 2028: 4.0686; 6 2029: 4.0686; 7 2030: 4.0686; 8 2031: 4.0686; 9 2032: 4.0686; 10 2033: 4.0686; 11 2034: 4.0686; 12 2035: 4.0686
Opex var (mode-fees) | 1.6887 | 1.6887 | 1.6887 | 1.6887 | 1.6887 | 1.6887 | 1.6887 | 1.6887 | 1.6887 | 1.6887 | 1.6887 | 1.6887 | 1.6887 | 1.6887 | 1.6887 | 0 2023: 1.6887; 1 2024: 1.6887; 2 2025: 1.6887; 3 2026: 1.6887; 4 2027: 1.6887; 5 2028: 1.6887; 6 2029: 1.6887; 7 2030: 1.6887; 8 2031: 1.6887; 9 2032: 1.6887; 10 2033: 1.6887; 11 2034: 1.6887; 12 2035: 1.6887
Fuel Cost | 219.0456 | 209.5794 | 200.1086 | 191.6064 | 183.0955 | 174.573 | 166.035 | 157.4768 | 153.6485 | 149.7761 | 145.8462 | 141.8428 | 137.7502 | 132.5137 | 127.1837 | 0 2023: 121.7783; 1 2024: 116.3368; 2 2025: 110.9158; 3 2026: 107.0374; 4 2027: 103.2702; 5 2028: 99.6424; 6 2029: 96.1571; 7 2030: 92.799; 8 2031: 90.4719; 9 2032: 88.2197; 10 2033: 86.0223; 11 2034: 83.8635; 12 2035: 81.7313
Emission Cost | 0 | 0 | 0 | 0 | 0 | 0 | 0 | 0 | 0 | 0 | 0 | 0 | 0 | 0 | 0 | 0 2023: 0; 1 2024: 0; 2 2025: 0; 3 2026: 0; 4 2027: 0; 5 2028: 0; 6 2029: 0; 7 2030: 0; 8 2031: 0; 9 2032: 0; 10 2033: 0; 11 2034: 0; 12 2035: 0
€/km | 250.526 | 241.0567 | 231.5814 | 223.0729 | 214.5529 | 206.0173 | 197.4609 | 188.8764 | 185.0108 | 181.0863 | 177.0838 | 172.981 | 168.7548 | 163.3435 | 157.7935 | 0 2023: 152.1242; 1 2024: 146.3841; 2 2025: 140.648; 3 2026: 136.4606; 4 2027: 132.4122; 5 2028: 128.5453; 6 2029: 124.8686; 7 2030: 121.3645; 8 2031: 118.93; 9 2032: 116.6011; 10 2033: 114.3498; 11 2034: 112.1539; 12 2035: 109.9962
Calulation | 2023 | 2024 | 2025 | 2026 | 2027 | 2028 | 2029 | 2030 | 2031 | 2032 | 2033 | 2034 | 2035 | 2036 | 2037 | 0 2023: 2038; 1 2024: 2039; 2 2025: 2040; 3 2026: 2041; 4 2027: 2042; 5 2028: 2043; 6 2029: 2044; 7 2030: 2045; 8 2031: 2046; 9 2032: 2047; 10 2033: 2048; 11 2034: 2049; 12 2035: 2050
Capex vehicle | 0.0013445 | 0.0013442 | 0.0013438 | 0.0013432 | 0.0013423 | 0.0013411 | 0.0013393 | 0.0013368 | 0.0013333 | 0.0013284 | 0.0013215 | 0.0013121 | 0.0012994 | 0.0012828 | 0.001262 | 0 2023: 0.001237; 1 2024: 0.0012087; 2 2025: 0.0011788; 3 2026: 0.0011495; 4 2027: 0.0011229; 5 2028: 0.0011002; 6 2029: 0.0010821; 7 2030: 0.0010683; 8 2031: 0.0010581; 9 2032: 0.0010508; 10 2033: 0.0010457; 11 2034: 0.0010422; 12 2035: 0.0010398
Residual value (vehicle) | -6.7338e-05 | -6.7372e-05 | -6.7422e-05 | -6.7492e-05 | -6.7593e-05 | -6.7737e-05 | -6.7941e-05 | -6.8232e-05 | -6.8643e-05 | -6.922e-05 | -7.0022e-05 | -7.1121e-05 | -7.2599e-05 | -7.453e-05 | -7.6963e-05 | 0 2023: -7.9881e-05; 1 2024: -8.3182e-05; 2 2025: -8.6666e-05; 3 2026: -9.0082e-05; 4 2027: -9.3191e-05; 5 2028: -9.5834e-05; 6 2029: -9.795e-05; 7 2030: -9.9565e-05; 8 2031: -0.00010075; 9 2032: -0.0001016; 10 2033: -0.0001022; 11 2034: -0.00010261; 12 2035: -0.00010289
Capex costumization | 0.00034491 | 0.00034491 | 0.00034491 | 0.00034491 | 0.00034491 | 0.00034491 | 0.00034491 | 0.00034491 | 0.00034491 | 0.00034491 | 0.00034491 | 0.00034491 | 0.00034491 | 0.00034491 | 0.00034491 | 0 2023: 0.00034491; 1 2024: 0.00034491; 2 2025: 0.00034491; 3 2026: 0.00034491; 4 2027: 0.00034491; 5 2028: 0.00034491; 6 2029: 0.00034491; 7 2030: 0.00034491; 8 2031: 0.00034491; 9 2032: 0.00034491; 10 2033: 0.00034491; 11 2034: 0.00034491; 12 2035: 0.00034491
Residual value (costumization) | -3.4491e-05 | -3.4491e-05 | -3.4491e-05 | -3.4491e-05 | -3.4491e-05 | -3.4491e-05 | -3.4491e-05 | -3.4491e-05 | -3.4491e-05 | -3.4491e-05 | -3.4491e-05 | -3.4491e-05 | -3.4491e-05 | -3.4491e-05 | -3.4491e-05 | 0 2023: -3.4491e-05; 1 2024: -3.4491e-05; 2 2025: -3.4491e-05; 3 2026: -3.4491e-05; 4 2027: -3.4491e-05; 5 2028: -3.4491e-05; 6 2029: -3.4491e-05; 7 2030: -3.4491e-05; 8 2031: -3.4491e-05; 9 2032: -3.4491e-05; 10 2033: -3.4491e-05; 11 2034: -3.4491e-05; 12 2035: -3.4491e-05
Opex fix (admin, crew, insurance) | 0.0010655 | 0.0010655 | 0.0010655 | 0.0010655 | 0.0010655 | 0.0010655 | 0.0010655 | 0.0010655 | 0.0010655 | 0.0010655 | 0.0010655 | 0.0010655 | 0.0010655 | 0.0010655 | 0.0010655 | 0 2023: 0.0010655; 1 2024: 0.0010655; 2 2025: 0.0010655; 3 2026: 0.0010655; 4 2027: 0.0010655; 5 2028: 0.0010655; 6 2029: 0.0010655; 7 2030: 0.0010655; 8 2031: 0.0010655; 9 2032: 0.0010655; 10 2033: 0.0010655; 11 2034: 0.0010655; 12 2035: 0.0010655
Opex maintenance & repair | 0.00043054 | 0.00043054 | 0.00043054 | 0.00043054 | 0.00043054 | 0.00043054 | 0.00043054 | 0.00043054 | 0.00043054 | 0.00043054 | 0.00043054 | 0.00043054 | 0.00043054 | 0.00043054 | 0.00043054 | 0 2023: 0.00043054; 1 2024: 0.00043054; 2 2025: 0.00043054; 3 2026: 0.00043054; 4 2027: 0.00043054; 5 2028: 0.00043054; 6 2029: 0.00043054; 7 2030: 0.00043054; 8 2031: 0.00043054; 9 2032: 0.00043054; 10 2033: 0.00043054; 11 2034: 0.00043054; 12 2035: 0.00043054
Opex var (mode-fees) | 0.0001787 | 0.0001787 | 0.0001787 | 0.0001787 | 0.0001787 | 0.0001787 | 0.0001787 | 0.0001787 | 0.0001787 | 0.0001787 | 0.0001787 | 0.0001787 | 0.0001787 | 0.0001787 | 0.0001787 | 0 2023: 0.0001787; 1 2024: 0.0001787; 2 2025: 0.0001787; 3 2026: 0.0001787; 4 2027: 0.0001787; 5 2028: 0.0001787; 6 2029: 0.0001787; 7 2030: 0.0001787; 8 2031: 0.0001787; 9 2032: 0.0001787; 10 2033: 0.0001787; 11 2034: 0.0001787; 12 2035: 0.0001787
Fuel Cost | 0.023179 | 0.022178 | 0.021176 | 0.020276 | 0.019375 | 0.018473 | 0.01757 | 0.016664 | 0.016259 | 0.015849 | 0.015433 | 0.01501 | 0.014577 | 0.014023 | 0.013459 | 0 2023: 0.012887; 1 2024: 0.012311; 2 2025: 0.011737; 3 2026: 0.011327; 4 2027: 0.010928; 5 2028: 0.010544; 6 2029: 0.010175; 7 2030: 0.00982; 8 2031: 0.0095737; 9 2032: 0.0093354; 10 2033: 0.0091029; 11 2034: 0.0088744; 12 2035: 0.0086488
Market failure (av. utilization) | 0.019729 | 0.018983 | 0.018237 | 0.017567 | 0.016896 | 0.016224 | 0.01555 | 0.014874 | 0.01457 | 0.014261 | 0.013945 | 0.013622 | 0.013289 | 0.012863 | 0.012426 | 0 2023: 0.01198; 1 2024: 0.011528; 2 2025: 0.011076; 3 2026: 0.010746; 4 2027: 0.010427; 5 2028: 0.010123; 6 2029: 0.0098334; 7 2030: 0.0095574; 8 2031: 0.0093657; 9 2032: 0.0091823; 10 2033: 0.009005; 11 2034: 0.0088321; 12 2035: 0.0086622
Payload loss (fuel) | 0.0011046 | 0.0010629 | 0.0010211 | 0.00098357 | 0.000946 | 0.00090837 | 0.00087064 | 0.00083279 | 0.00081574 | 0.00079844 | 0.00078079 | 0.0007627 | 0.00074407 | 0.00072021 | 0.00069574 | 0 2023: 0.00067074; 1 2024: 0.00064543; 2 2025: 0.00062014; 3 2026: 0.00060168; 4 2027: 0.00058383; 5 2028: 0.00056678; 6 2029: 0.00055057; 7 2030: 0.00053512; 8 2031: 0.00052438; 9 2032: 0.00051411; 10 2033: 0.00050419; 11 2034: 0.00049451; 12 2035: 0.00048499
Emission Cost | 0 | 0 | 0 | 0 | 0 | 0 | 0 | 0 | 0 | 0 | 0 | 0 | 0 | 0 | 0 | 0 2023: 0; 1 2024: 0; 2 2025: 0; 3 2026: 0; 4 2027: 0; 5 2028: 0; 6 2029: 0; 7 2030: 0; 8 2031: 0; 9 2032: 0; 10 2033: 0; 11 2034: 0; 12 2035: 0
€/tkm | 0.047275 | 0.045486 | 0.043695 | 0.042087 | 0.040477 | 0.038864 | 0.037247 | 0.035625 | 0.034894 | 0.034153 | 0.033396 | 0.032621 | 0.031822 | 0.0308 | 0.029751 | 0 2023: 0.028679; 1 2024: 0.027595; 2 2025: 0.026511; 3 2026: 0.025719; 4 2027: 0.024954; 5 2028: 0.024223; 6 2029: 0.023529; 7 2030: 0.022866; 8 2031: 0.022406; 9 2032: 0.021966; 10 2033: 0.021541; 11 2034: 0.021126; 12 2035: 0.020718
Short-sea: Break bulk
Methanol
* Capex vehicle: Purchase cost of the non-costumized asset
** Capex installation: May include costumized trailer or application-specific features
DO NOT CHANGE THE WHITE CELLS
COSTUMIZE THE BLUE BOXES
CALCULATOR OUTPUT
Input parameter | 2023 | 2050 |  | Applied cost change factor | [6 empty] | Input Sigmoid function |  |  |  |  | 0 | 1 | 2 | 3 | 4 | 5 | 6 | 7 | 8 | 9 | 10 | 11 | 12 | 13 | 14 | 15 | 16 | 17 | 18 | 19 | 20 | 21 | 22 | 23 | 24 | 25 | 26 | 27
| Start value | End value | Unit | [7 empty] | midway | min | max | a | k | 2023 | 2024 | 2025 | 2026 | 2027 | 2028 | 2029 | 2030 | 2031 | 2032 | 2033 | 2034 | 2035 | 2036 | 2037 | 2038 | 2039 | 2040 | 2041 | 2042 | 2043 | 2044 | 2045 | 2046 | 2047 | 2048 | 2049 | 2050
Capex vehicle | 19500000 | 15000000 | [€] | [7 empty] | 17 | 0 | 1 | 0.9 | 0.4 | 0.9978 | 0.99685 | 0.99549 | 0.99355 | 0.99077 | 0.9868 | 0.98115 | 0.97312 | 0.96177 | 0.94585 | 0.9237 | 0.89334 | 0.85255 | 0.79921 | 0.73205 | 0.65146 | 0.56032 | 0.46411 | 0.3698 | 0.28394 | 0.21097 | 0.15254 | 0.10795 | 0.075177 | 0.051743 | 0.035319 | 0.023969 | 0.016202
Residual value (vehicle) | -975000 | -1500000 | [€] | [7 empty] | 17 | 0 | 1 | 0.9 | 0.4 | 0.9978 | 0.99685 | 0.99549 | 0.99355 | 0.99077 | 0.9868 | 0.98115 | 0.97312 | 0.96177 | 0.94585 | 0.9237 | 0.89334 | 0.85255 | 0.79921 | 0.73205 | 0.65146 | 0.56032 | 0.46411 | 0.3698 | 0.28394 | 0.21097 | 0.15254 | 0.10795 | 0.075177 | 0.051743 | 0.035319 | 0.023969 | 0.016202
Capex costumization | 1000000 | 1000000 | [€] | [7 empty] | 17 | 0 | 1 | 0.9 | 0.4 | 0.9978 | 0.99685 | 0.99549 | 0.99355 | 0.99077 | 0.9868 | 0.98115 | 0.97312 | 0.96177 | 0.94585 | 0.9237 | 0.89334 | 0.85255 | 0.79921 | 0.73205 | 0.65146 | 0.56032 | 0.46411 | 0.3698 | 0.28394 | 0.21097 | 0.15254 | 0.10795 | 0.075177 | 0.051743 | 0.035319 | 0.023969 | 0.016202
Residual value (costumization) | -100000 | -100000 | [€] | [7 empty] | 17 | 0 | 1 | 0.9 | 0.4 | 0.9978 | 0.99685 | 0.99549 | 0.99355 | 0.99077 | 0.9868 | 0.98115 | 0.97312 | 0.96177 | 0.94585 | 0.9237 | 0.89334 | 0.85255 | 0.79921 | 0.73205 | 0.65146 | 0.56032 | 0.46411 | 0.3698 | 0.28394 | 0.21097 | 0.15254 | 0.10795 | 0.075177 | 0.051743 | 0.035319 | 0.023969 | 0.016202
WACC | 0.06 | 0.06 | [%] | [7 empty] | 17 | 0 | 1 | 0.9 | 0.4 | 0.9978 | 0.99685 | 0.99549 | 0.99355 | 0.99077 | 0.9868 | 0.98115 | 0.97312 | 0.96177 | 0.94585 | 0.9237 | 0.89334 | 0.85255 | 0.79921 | 0.73205 | 0.65146 | 0.56032 | 0.46411 | 0.3698 | 0.28394 | 0.21097 | 0.15254 | 0.10795 | 0.075177 | 0.051743 | 0.035319 | 0.023969 | 0.016202
Opex fix (admin, crew, insurance) | 1208235.2941 | 1208235.2941 | [€/a] | [7 empty] | 17 | 0 | 1 | 0.9 | 0.4 | 0.9978 | 0.99685 | 0.99549 | 0.99355 | 0.99077 | 0.9868 | 0.98115 | 0.97312 | 0.96177 | 0.94585 | 0.9237 | 0.89334 | 0.85255 | 0.79921 | 0.73205 | 0.65146 | 0.56032 | 0.46411 | 0.3698 | 0.28394 | 0.21097 | 0.15254 | 0.10795 | 0.075177 | 0.051743 | 0.035319 | 0.023969 | 0.016202
Opex maintenance & repair | 488235.2941 | 488235.2941 | [€/a] | [7 empty] | 17 | 0 | 1 | 0.9 | 0.4 | 0.9978 | 0.99685 | 0.99549 | 0.99355 | 0.99077 | 0.9868 | 0.98115 | 0.97312 | 0.96177 | 0.94585 | 0.9237 | 0.89334 | 0.85255 | 0.79921 | 0.73205 | 0.65146 | 0.56032 | 0.46411 | 0.3698 | 0.28394 | 0.21097 | 0.15254 | 0.10795 | 0.075177 | 0.051743 | 0.035319 | 0.023969 | 0.016202
Opex var (mode-fees) | 0.81281 | 0.81281 | [€/km] | [7 empty] | 17 | 0 | 1 | 0.9 | 0.4 | 0.9978 | 0.99685 | 0.99549 | 0.99355 | 0.99077 | 0.9868 | 0.98115 | 0.97312 | 0.96177 | 0.94585 | 0.9237 | 0.89334 | 0.85255 | 0.79921 | 0.73205 | 0.65146 | 0.56032 | 0.46411 | 0.3698 | 0.28394 | 0.21097 | 0.15254 | 0.10795 | 0.075177 | 0.051743 | 0.035319 | 0.023969 | 0.016202
Fuel Economy | 647 | 600 | [kWh/km] | [7 empty] | 17 | 0 | 1 | 0.9 | 0.4 | 0.9978 | 0.99685 | 0.99549 | 0.99355 | 0.99077 | 0.9868 | 0.98115 | 0.97312 | 0.96177 | 0.94585 | 0.9237 | 0.89334 | 0.85255 | 0.79921 | 0.73205 | 0.65146 | 0.56032 | 0.46411 | 0.3698 | 0.28394 | 0.21097 | 0.15254 | 0.10795 | 0.075177 | 0.051743 | 0.035319 | 0.023969 | 0.016202
Fuel Cost | 0.46077 | 0.14225 | [€/kWh] | [7 empty] | 17 | 0 | 1 | 0.9 | 0.4 | 0.9978 | 0.99685 | 0.99549 | 0.99355 | 0.99077 | 0.9868 | 0.98115 | 0.97312 | 0.96177 | 0.94585 | 0.9237 | 0.89334 | 0.85255 | 0.79921 | 0.73205 | 0.65146 | 0.56032 | 0.46411 | 0.3698 | 0.28394 | 0.21097 | 0.15254 | 0.10795 | 0.075177 | 0.051743 | 0.035319 | 0.023969 | 0.016202
Emission Cost | 0 | 0 | [€/km] | [7 empty] | 17 | 0 | 1 | 0.9 | 0.4 | 0.9978 | 0.99685 | 0.99549 | 0.99355 | 0.99077 | 0.9868 | 0.98115 | 0.97312 | 0.96177 | 0.94585 | 0.9237 | 0.89334 | 0.85255 | 0.79921 | 0.73205 | 0.65146 | 0.56032 | 0.46411 | 0.3698 | 0.28394 | 0.21097 | 0.15254 | 0.10795 | 0.075177 | 0.051743 | 0.035319 | 0.023969 | 0.016202
Lifetime vehicle | 25 | 25 | [a] | [7 empty] | 17 | 0 | 1 | 0.9 | 0.4 | 0.9978 | 0.99685 | 0.99549 | 0.99355 | 0.99077 | 0.9868 | 0.98115 | 0.97312 | 0.96177 | 0.94585 | 0.9237 | 0.89334 | 0.85255 | 0.79921 | 0.73205 | 0.65146 | 0.56032 | 0.46411 | 0.3698 | 0.28394 | 0.21097 | 0.15254 | 0.10795 | 0.075177 | 0.051743 | 0.035319 | 0.023969 | 0.016202
Lifetime costumization | 25 | 25 | [a] | [7 empty] | 17 | 0 | 1 | 0.9 | 0.4 | 0.9978 | 0.99685 | 0.99549 | 0.99355 | 0.99077 | 0.9868 | 0.98115 | 0.97312 | 0.96177 | 0.94585 | 0.9237 | 0.89334 | 0.85255 | 0.79921 | 0.73205 | 0.65146 | 0.56032 | 0.46411 | 0.3698 | 0.28394 | 0.21097 | 0.15254 | 0.10795 | 0.075177 | 0.051743 | 0.035319 | 0.023969 | 0.016202
Tonnage . | 9450 | 9450 | [t] | [7 empty] | 17 | 0 | 1 | 0.9 | 0.4 | 0.9978 | 0.99685 | 0.99549 | 0.99355 | 0.99077 | 0.9868 | 0.98115 | 0.97312 | 0.96177 | 0.94585 | 0.9237 | 0.89334 | 0.85255 | 0.79921 | 0.73205 | 0.65146 | 0.56032 | 0.46411 | 0.3698 | 0.28394 | 0.21097 | 0.15254 | 0.10795 | 0.075177 | 0.051743 | 0.035319 | 0.023969 | 0.016202
Market failure (av. utilization) | 0.52 | 0.52 | [%] | [7 empty] | 17 | 0 | 1 | 0.9 | 0.4 | 0.9978 | 0.99685 | 0.99549 | 0.99355 | 0.99077 | 0.9868 | 0.98115 | 0.97312 | 0.96177 | 0.94585 | 0.9237 | 0.89334 | 0.85255 | 0.79921 | 0.73205 | 0.65146 | 0.56032 | 0.46411 | 0.3698 | 0.28394 | 0.21097 | 0.15254 | 0.10795 | 0.075177 | 0.051743 | 0.035319 | 0.023969 | 0.016202
Payload loss (fuel) | 0.04 | 0.04 | [%] | [7 empty] | 17 | 0 | 1 | 0.9 | 0.4 | 0.9978 | 0.99685 | 0.99549 | 0.99355 | 0.99077 | 0.9868 | 0.98115 | 0.97312 | 0.96177 | 0.94585 | 0.9237 | 0.89334 | 0.85255 | 0.79921 | 0.73205 | 0.65146 | 0.56032 | 0.46411 | 0.3698 | 0.28394 | 0.21097 | 0.15254 | 0.10795 | 0.075177 | 0.051743 | 0.035319 | 0.023969 | 0.016202
Annual Mileage | 120000 | 120000 | [km/a] | [7 empty] | 17 | 0 | 1 | 0.9 | 0.4 | 0.9978 | 0.99685 | 0.99549 | 0.99355 | 0.99077 | 0.9868 | 0.98115 | 0.97312 | 0.96177 | 0.94585 | 0.9237 | 0.89334 | 0.85255 | 0.79921 | 0.73205 | 0.65146 | 0.56032 | 0.46411 | 0.3698 | 0.28394 | 0.21097 | 0.15254 | 0.10795 | 0.075177 | 0.051743 | 0.035319 | 0.023969 | 0.016202
Calulation | 2023 | 2024 | 2025 | 2026 | 2027 | 2028 | 2029 | 2030 | 2031 | 2032 | 2033 | 2034 | 2035 | 2036 | 2037 | 0 2023: 2038; 1 2024: 2039; 2 2025: 2040; 3 2026: 2041; 4 2027: 2042; 5 2028: 2043; 6 2029: 2044; 7 2030: 2045; 8 2031: 2046; 9 2032: 2047; 10 2033: 2048; 11 2034: 2049; 12 2035: 2050
Capex vehicle | 19490116.8545 | 19485841.1692 | 19479720.621 | 19470964.7463 | 19458450.6693 | 19440590.3771 | 19415152.9393 | 19379035.4242 | 19327986.7873 | 19256315.422 | 19156666.2068 | 19020050.8605 | 18836454.4743 | 18596458.5294 | 18294224.2012 | 0 2023: 17931551.6831; 1 2024: 17521451.1546; 2 2025: 17088509.7093; 3 2026: 16664087.7418; 4 2027: 16277727.6887; 5 2028: 15949376.6623; 6 2029: 15686426.2944; 7 2030: 15485783.4932; 8 2031: 15338294.9427; 9 2032: 15232842.7628; 10 2033: 15158936.3578; 11 2034: 15107862.4893; 12 2035: 15072910.096
Residual value (vehicle) | -976153.0336 | -976651.8636 | -977365.9276 | -978387.4463 | -979847.4219 | -981931.1227 | -984898.8237 | -989112.5338 | -995068.2082 | -1003429.8674 | -1015055.6092 | -1030994.0663 | -1052413.6447 | -1080413.1716 | -1115673.8432 | 0 2023: -1157985.637; 1 2024: -1205830.6986; 2 2025: -1256340.5339; 3 2026: -1305856.4301; 4 2027: -1350931.7697; 5 2028: -1389239.3894; 6 2029: -1419916.9323; 7 2030: -1443325.2591; 8 2031: -1460532.2567; 9 2032: -1472835.011; 10 2033: -1481457.4249; 11 2034: -1487416.0429; 12 2035: -1491493.8221
Capex costumization | 1000000 | 1000000 | 1000000 | 1000000 | 1000000 | 1000000 | 1000000 | 1000000 | 1000000 | 1000000 | 1000000 | 1000000 | 1000000 | 1000000 | 1000000 | 0 2023: 1000000; 1 2024: 1000000; 2 2025: 1000000; 3 2026: 1000000; 4 2027: 1000000; 5 2028: 1000000; 6 2029: 1000000; 7 2030: 1000000; 8 2031: 1000000; 9 2032: 1000000; 10 2033: 1000000; 11 2034: 1000000; 12 2035: 1000000
Residual value (costumization) | -100000 | -100000 | -100000 | -100000 | -100000 | -100000 | -100000 | -100000 | -100000 | -100000 | -100000 | -100000 | -100000 | -100000 | -100000 | 0 2023: -100000; 1 2024: -100000; 2 2025: -100000; 3 2026: -100000; 4 2027: -100000; 5 2028: -100000; 6 2029: -100000; 7 2030: -100000; 8 2031: -100000; 9 2032: -100000; 10 2033: -100000; 11 2034: -100000; 12 2035: -100000
WACC | 0.06 | 0.06 | 0.06 | 0.06 | 0.06 | 0.06 | 0.06 | 0.06 | 0.06 | 0.06 | 0.06 | 0.06 | 0.06 | 0.06 | 0.06 | 0 2023: 0.06; 1 2024: 0.06; 2 2025: 0.06; 3 2026: 0.06; 4 2027: 0.06; 5 2028: 0.06; 6 2029: 0.06; 7 2030: 0.06; 8 2031: 0.06; 9 2032: 0.06; 10 2033: 0.06; 11 2034: 0.06; 12 2035: 0.06
Opex fix (admin, crew, insurance) | 1208235.2941 | 1208235.2941 | 1208235.2941 | 1208235.2941 | 1208235.2941 | 1208235.2941 | 1208235.2941 | 1208235.2941 | 1208235.2941 | 1208235.2941 | 1208235.2941 | 1208235.2941 | 1208235.2941 | 1208235.2941 | 1208235.2941 | 0 2023: 1208235.2941; 1 2024: 1208235.2941; 2 2025: 1208235.2941; 3 2026: 1208235.2941; 4 2027: 1208235.2941; 5 2028: 1208235.2941; 6 2029: 1208235.2941; 7 2030: 1208235.2941; 8 2031: 1208235.2941; 9 2032: 1208235.2941; 10 2033: 1208235.2941; 11 2034: 1208235.2941; 12 2035: 1208235.2941
Opex maintenance & repair | 488235.2941 | 488235.2941 | 488235.2941 | 488235.2941 | 488235.2941 | 488235.2941 | 488235.2941 | 488235.2941 | 488235.2941 | 488235.2941 | 488235.2941 | 488235.2941 | 488235.2941 | 488235.2941 | 488235.2941 | 0 2023: 488235.2941; 1 2024: 488235.2941; 2 2025: 488235.2941; 3 2026: 488235.2941; 4 2027: 488235.2941; 5 2028: 488235.2941; 6 2029: 488235.2941; 7 2030: 488235.2941; 8 2031: 488235.2941; 9 2032: 488235.2941; 10 2033: 488235.2941; 11 2034: 488235.2941; 12 2035: 488235.2941
Opex var (mode-fees) | 0.81281 | 0.81281 | 0.81281 | 0.81281 | 0.81281 | 0.81281 | 0.81281 | 0.81281 | 0.81281 | 0.81281 | 0.81281 | 0.81281 | 0.81281 | 0.81281 | 0.81281 | 0 2023: 0.81281; 1 2024: 0.81281; 2 2025: 0.81281; 3 2026: 0.81281; 4 2027: 0.81281; 5 2028: 0.81281; 6 2029: 0.81281; 7 2030: 0.81281; 8 2031: 0.81281; 9 2032: 0.81281; 10 2033: 0.81281; 11 2034: 0.81281; 12 2035: 0.81281
Fuel Economy | 646.8968 | 646.8521 | 646.7882 | 646.6967 | 646.566 | 646.3795 | 646.1138 | 645.7366 | 645.2034 | 644.4548 | 643.4141 | 641.9872 | 640.0696 | 637.563 | 634.4063 | 0 2023: 630.6184; 1 2024: 626.3352; 2 2025: 621.8133; 3 2026: 617.3805; 4 2027: 613.3452; 5 2028: 609.9157; 6 2029: 607.1693; 7 2030: 605.0737; 8 2031: 603.5333; 9 2032: 602.4319; 10 2033: 601.66; 11 2034: 601.1266; 12 2035: 600.7615
Fuel Cost | 0.33861 | 0.324 | 0.30939 | 0.29628 | 0.28318 | 0.27008 | 0.25697 | 0.24387 | 0.23814 | 0.23241 | 0.22668 | 0.22094 | 0.21521 | 0.20784 | 0.20048 | 0 2023: 0.19311; 1 2024: 0.18574; 2 2025: 0.17837; 3 2026: 0.17337; 4 2027: 0.16837; 5 2028: 0.16337; 6 2029: 0.15837; 7 2030: 0.15337; 8 2031: 0.1499; 9 2032: 0.14644; 10 2033: 0.14297; 11 2034: 0.13951; 12 2035: 0.13605
Emission Cost | 0 | 0 | 0 | 0 | 0 | 0 | 0 | 0 | 0 | 0 | 0 | 0 | 0 | 0 | 0 | 0 2023: 0; 1 2024: 0; 2 2025: 0; 3 2026: 0; 4 2027: 0; 5 2028: 0; 6 2029: 0; 7 2030: 0; 8 2031: 0; 9 2032: 0; 10 2033: 0; 11 2034: 0; 12 2035: 0
Lifetime vehicle | 25 | 25 | 25 | 25 | 25 | 25 | 25 | 25 | 25 | 25 | 25 | 25 | 25 | 25 | 25 | 0 2023: 25; 1 2024: 25; 2 2025: 25; 3 2026: 25; 4 2027: 25; 5 2028: 25; 6 2029: 25; 7 2030: 25; 8 2031: 25; 9 2032: 25; 10 2033: 25; 11 2034: 25; 12 2035: 25
Lifetime costumization | 25 | 25 | 25 | 25 | 25 | 25 | 25 | 25 | 25 | 25 | 25 | 25 | 25 | 25 | 25 | 0 2023: 25; 1 2024: 25; 2 2025: 25; 3 2026: 25; 4 2027: 25; 5 2028: 25; 6 2029: 25; 7 2030: 25; 8 2031: 25; 9 2032: 25; 10 2033: 25; 11 2034: 25; 12 2035: 25
Tonnage . | 9450 | 9450 | 9450 | 9450 | 9450 | 9450 | 9450 | 9450 | 9450 | 9450 | 9450 | 9450 | 9450 | 9450 | 9450 | 0 2023: 9450; 1 2024: 9450; 2 2025: 9450; 3 2026: 9450; 4 2027: 9450; 5 2028: 9450; 6 2029: 9450; 7 2030: 9450; 8 2031: 9450; 9 2032: 9450; 10 2033: 9450; 11 2034: 9450; 12 2035: 9450
Market failure (av. utilization) | 4914 | 4914 | 4914 | 4914 | 4914 | 4914 | 4914 | 4914 | 4914 | 4914 | 4914 | 4914 | 4914 | 4914 | 4914 | 0 2023: 4914; 1 2024: 4914; 2 2025: 4914; 3 2026: 4914; 4 2027: 4914; 5 2028: 4914; 6 2029: 4914; 7 2030: 4914; 8 2031: 4914; 9 2032: 4914; 10 2033: 4914; 11 2034: 4914; 12 2035: 4914
Payload loss (fuel) | 378 | 378 | 378 | 378 | 378 | 378 | 378 | 378 | 378 | 378 | 378 | 378 | 378 | 378 | 378 | 0 2023: 378; 1 2024: 378; 2 2025: 378; 3 2026: 378; 4 2027: 378; 5 2028: 378; 6 2029: 378; 7 2030: 378; 8 2031: 378; 9 2032: 378; 10 2033: 378; 11 2034: 378; 12 2035: 378
Annual Mileage | 120000 | 120000 | 120000 | 120000 | 120000 | 120000 | 120000 | 120000 | 120000 | 120000 | 120000 | 120000 | 120000 | 120000 | 120000 | 0 2023: 120000; 1 2024: 120000; 2 2025: 120000; 3 2026: 120000; 4 2027: 120000; 5 2028: 120000; 6 2029: 120000; 7 2030: 120000; 8 2031: 120000; 9 2032: 120000; 10 2033: 120000; 11 2034: 120000; 12 2035: 120000
Calulation | 2023 | 2024 | 2025 | 2026 | 2027 | 2028 | 2029 | 2030 | 2031 | 2032 | 2033 | 2034 | 2035 | 2036 | 2037 | 0 2023: 2038; 1 2024: 2039; 2 2025: 2040; 3 2026: 2041; 4 2027: 2042; 5 2028: 2043; 6 2029: 2044; 7 2030: 2045; 8 2031: 2046; 9 2032: 2047; 10 2033: 2048; 11 2034: 2049; 12 2035: 2050
Capex vehicle | 1524647.8791 | 1524313.4063 | 1523834.6159 | 1523149.6725 | 1522170.7374 | 1520773.5853 | 1518783.698 | 1515958.3434 | 1511964.976 | 1506358.3603 | 1498563.1292 | 1487876.1591 | 1473514.0163 | 1454739.9211 | 1431097.1215 | 0 2023: 1402726.4406; 1 2024: 1370645.6221; 2 2025: 1336778.0337; 3 2026: 1303576.896; 4 2027: 1273353.217; 5 2028: 1247667.3938; 6 2029: 1227097.6495; 7 2030: 1211402.0216; 8 2031: 1199864.4763; 9 2032: 1191615.2984; 10 2033: 1185833.8429; 11 2034: 1181838.5017; 12 2035: 1179104.2907
Residual value (vehicle) | -76361.2483 | -76400.2701 | -76456.129 | -76536.0391 | -76650.2482 | -76813.2492 | -77045.4028 | -77375.0275 | -77840.9203 | -78495.0255 | -79404.4691 | -80651.2823 | -82326.8656 | -84517.1767 | -87275.5033 | 0 2023: -90585.4161; 1 2024: -94328.1783; 2 2025: -98279.3969; 3 2026: -102152.863; 4 2027: -105678.9589; 5 2028: -108675.6382; 6 2029: -111075.4417; 7 2030: -112906.5983; 8 2031: -114252.6453; 9 2032: -115215.0494; 10 2033: -115889.5525; 11 2034: -116355.6757; 12 2035: -116674.6669
Capex costumization | 78226.7182 | 78226.7182 | 78226.7182 | 78226.7182 | 78226.7182 | 78226.7182 | 78226.7182 | 78226.7182 | 78226.7182 | 78226.7182 | 78226.7182 | 78226.7182 | 78226.7182 | 78226.7182 | 78226.7182 | 0 2023: 78226.7182; 1 2024: 78226.7182; 2 2025: 78226.7182; 3 2026: 78226.7182; 4 2027: 78226.7182; 5 2028: 78226.7182; 6 2029: 78226.7182; 7 2030: 78226.7182; 8 2031: 78226.7182; 9 2032: 78226.7182; 10 2033: 78226.7182; 11 2034: 78226.7182; 12 2035: 78226.7182
Residual value (costumization) | -7822.6718 | -7822.6718 | -7822.6718 | -7822.6718 | -7822.6718 | -7822.6718 | -7822.6718 | -7822.6718 | -7822.6718 | -7822.6718 | -7822.6718 | -7822.6718 | -7822.6718 | -7822.6718 | -7822.6718 | 0 2023: -7822.6718; 1 2024: -7822.6718; 2 2025: -7822.6718; 3 2026: -7822.6718; 4 2027: -7822.6718; 5 2028: -7822.6718; 6 2029: -7822.6718; 7 2030: -7822.6718; 8 2031: -7822.6718; 9 2032: -7822.6718; 10 2033: -7822.6718; 11 2034: -7822.6718; 12 2035: -7822.6718
Opex fix (admin, crew, insurance) | 1208235.2941 | 1208235.2941 | 1208235.2941 | 1208235.2941 | 1208235.2941 | 1208235.2941 | 1208235.2941 | 1208235.2941 | 1208235.2941 | 1208235.2941 | 1208235.2941 | 1208235.2941 | 1208235.2941 | 1208235.2941 | 1208235.2941 | 0 2023: 1208235.2941; 1 2024: 1208235.2941; 2 2025: 1208235.2941; 3 2026: 1208235.2941; 4 2027: 1208235.2941; 5 2028: 1208235.2941; 6 2029: 1208235.2941; 7 2030: 1208235.2941; 8 2031: 1208235.2941; 9 2032: 1208235.2941; 10 2033: 1208235.2941; 11 2034: 1208235.2941; 12 2035: 1208235.2941
Opex maintenance & repair | 488235.2941 | 488235.2941 | 488235.2941 | 488235.2941 | 488235.2941 | 488235.2941 | 488235.2941 | 488235.2941 | 488235.2941 | 488235.2941 | 488235.2941 | 488235.2941 | 488235.2941 | 488235.2941 | 488235.2941 | 0 2023: 488235.2941; 1 2024: 488235.2941; 2 2025: 488235.2941; 3 2026: 488235.2941; 4 2027: 488235.2941; 5 2028: 488235.2941; 6 2029: 488235.2941; 7 2030: 488235.2941; 8 2031: 488235.2941; 9 2032: 488235.2941; 10 2033: 488235.2941; 11 2034: 488235.2941; 12 2035: 488235.2941
Opex var (mode-fees) | 97536.6829 | 97536.6829 | 97536.6829 | 97536.6829 | 97536.6829 | 97536.6829 | 97536.6829 | 97536.6829 | 97536.6829 | 97536.6829 | 97536.6829 | 97536.6829 | 97536.6829 | 97536.6829 | 97536.6829 | 0 2023: 97536.6829; 1 2024: 97536.6829; 2 2025: 97536.6829; 3 2026: 97536.6829; 4 2027: 97536.6829; 5 2028: 97536.6829; 6 2029: 97536.6829; 7 2030: 97536.6829; 8 2031: 97536.6829; 9 2032: 97536.6829; 10 2033: 97536.6829; 11 2034: 97536.6829; 12 2035: 97536.6829
Fuel Cost | 26285469.6306 | 25149527.4196 | 24013026.4278 | 22992768.4867 | 21971464.2733 | 20948761.4087 | 19924204.7651 | 18897219.2375 | 18437814.7397 | 17973136.6553 | 17501539.8672 | 17021138.3732 | 16530027.551 | 15901638.2827 | 15262042.8389 | 0 2023: 14613400.9916; 1 2024: 13960415.6714; 2 2025: 13309897.451; 3 2026: 12844485.0298; 4 2027: 12392425.5207; 5 2028: 11957087.4998; 6 2029: 11538847.2682; 7 2030: 11135880.4064; 8 2031: 10856625.4592; 9 2032: 10586366.5518; 10 2033: 10322676.2502; 11 2034: 10063620.0987; 12 2035: 9807756.3675
Emission Cost | 0 | 0 | 0 | 0 | 0 | 0 | 0 | 0 | 0 | 0 | 0 | 0 | 0 | 0 | 0 | 0 2023: 0; 1 2024: 0; 2 2025: 0; 3 2026: 0; 4 2027: 0; 5 2028: 0; 6 2029: 0; 7 2030: 0; 8 2031: 0; 9 2032: 0; 10 2033: 0; 11 2034: 0; 12 2035: 0
€/a | 29598167.5789 | 28461851.8733 | 27324816.2322 | 26303793.4377 | 25281396.08 | 24257133.0624 | 23230354.378 | 22200213.8709 | 21736350.113 | 21265411.3077 | 20785109.8449 | 20292774.5675 | 19785626.0192 | 19136272.3446 | 18470275.7746 | 0 2023: 17789953.3337; 1 2024: 17101144.4328; 2 2025: 16412807.4053; 3 2026: 15910320.3804; 4 2027: 15424511.0965; 5 2028: 14960490.5729; 6 2029: 14519280.7934; 7 2030: 14098787.1472; 8 2031: 13806648.6078; 9 2032: 13527178.1184; 10 2033: 13257031.8581; 11 2034: 12993514.2423; 12 2035: 12734597.3088
Calulation | 2023 | 2024 | 2025 | 2026 | 2027 | 2028 | 2029 | 2030 | 2031 | 2032 | 2033 | 2034 | 2035 | 2036 | 2037 | 0 2023: 2038; 1 2024: 2039; 2 2025: 2040; 3 2026: 2041; 4 2027: 2042; 5 2028: 2043; 6 2029: 2044; 7 2030: 2045; 8 2031: 2046; 9 2032: 2047; 10 2033: 2048; 11 2034: 2049; 12 2035: 2050
Capex vehicle | 12.7054 | 12.7026 | 12.6986 | 12.6929 | 12.6848 | 12.6731 | 12.6565 | 12.633 | 12.5997 | 12.553 | 12.488 | 12.399 | 12.2793 | 12.1228 | 11.9258 | 0 2023: 11.6894; 1 2024: 11.422; 2 2025: 11.1398; 3 2026: 10.8631; 4 2027: 10.6113; 5 2028: 10.3972; 6 2029: 10.2258; 7 2030: 10.095; 8 2031: 9.9989; 9 2032: 9.9301; 10 2033: 9.8819; 11 2034: 9.8487; 12 2035: 9.8259
Residual value (vehicle) | -0.63634 | -0.63667 | -0.63713 | -0.6378 | -0.63875 | -0.64011 | -0.64205 | -0.64479 | -0.64867 | -0.65413 | -0.6617 | -0.67209 | -0.68606 | -0.70431 | -0.7273 | 0 2023: -0.75488; 1 2024: -0.78607; 2 2025: -0.81899; 3 2026: -0.85127; 4 2027: -0.88066; 5 2028: -0.90563; 6 2029: -0.92563; 7 2030: -0.94089; 8 2031: -0.95211; 9 2032: -0.96013; 10 2033: -0.96575; 11 2034: -0.96963; 12 2035: -0.97229
Capex costumization | 0.65189 | 0.65189 | 0.65189 | 0.65189 | 0.65189 | 0.65189 | 0.65189 | 0.65189 | 0.65189 | 0.65189 | 0.65189 | 0.65189 | 0.65189 | 0.65189 | 0.65189 | 0 2023: 0.65189; 1 2024: 0.65189; 2 2025: 0.65189; 3 2026: 0.65189; 4 2027: 0.65189; 5 2028: 0.65189; 6 2029: 0.65189; 7 2030: 0.65189; 8 2031: 0.65189; 9 2032: 0.65189; 10 2033: 0.65189; 11 2034: 0.65189; 12 2035: 0.65189
Residual value (costumization) | -0.065189 | -0.065189 | -0.065189 | -0.065189 | -0.065189 | -0.065189 | -0.065189 | -0.065189 | -0.065189 | -0.065189 | -0.065189 | -0.065189 | -0.065189 | -0.065189 | -0.065189 | 0 2023: -0.065189; 1 2024: -0.065189; 2 2025: -0.065189; 3 2026: -0.065189; 4 2027: -0.065189; 5 2028: -0.065189; 6 2029: -0.065189; 7 2030: -0.065189; 8 2031: -0.065189; 9 2032: -0.065189; 10 2033: -0.065189; 11 2034: -0.065189; 12 2035: -0.065189
Opex fix (admin, crew, insurance) | 10.0686 | 10.0686 | 10.0686 | 10.0686 | 10.0686 | 10.0686 | 10.0686 | 10.0686 | 10.0686 | 10.0686 | 10.0686 | 10.0686 | 10.0686 | 10.0686 | 10.0686 | 0 2023: 10.0686; 1 2024: 10.0686; 2 2025: 10.0686; 3 2026: 10.0686; 4 2027: 10.0686; 5 2028: 10.0686; 6 2029: 10.0686; 7 2030: 10.0686; 8 2031: 10.0686; 9 2032: 10.0686; 10 2033: 10.0686; 11 2034: 10.0686; 12 2035: 10.0686
Opex maintenance & repair | 4.0686 | 4.0686 | 4.0686 | 4.0686 | 4.0686 | 4.0686 | 4.0686 | 4.0686 | 4.0686 | 4.0686 | 4.0686 | 4.0686 | 4.0686 | 4.0686 | 4.0686 | 0 2023: 4.0686; 1 2024: 4.0686; 2 2025: 4.0686; 3 2026: 4.0686; 4 2027: 4.0686; 5 2028: 4.0686; 6 2029: 4.0686; 7 2030: 4.0686; 8 2031: 4.0686; 9 2032: 4.0686; 10 2033: 4.0686; 11 2034: 4.0686; 12 2035: 4.0686
Opex var (mode-fees) | 0.81281 | 0.81281 | 0.81281 | 0.81281 | 0.81281 | 0.81281 | 0.81281 | 0.81281 | 0.81281 | 0.81281 | 0.81281 | 0.81281 | 0.81281 | 0.81281 | 0.81281 | 0 2023: 0.81281; 1 2024: 0.81281; 2 2025: 0.81281; 3 2026: 0.81281; 4 2027: 0.81281; 5 2028: 0.81281; 6 2029: 0.81281; 7 2030: 0.81281; 8 2031: 0.81281; 9 2032: 0.81281; 10 2033: 0.81281; 11 2034: 0.81281; 12 2035: 0.81281
Fuel Cost | 219.0456 | 209.5794 | 200.1086 | 191.6064 | 183.0955 | 174.573 | 166.035 | 157.4768 | 153.6485 | 149.7761 | 145.8462 | 141.8428 | 137.7502 | 132.5137 | 127.1837 | 0 2023: 121.7783; 1 2024: 116.3368; 2 2025: 110.9158; 3 2026: 107.0374; 4 2027: 103.2702; 5 2028: 99.6424; 6 2029: 96.1571; 7 2030: 92.799; 8 2031: 90.4719; 9 2032: 88.2197; 10 2033: 86.0223; 11 2034: 83.8635; 12 2035: 81.7313
Emission Cost | 0 | 0 | 0 | 0 | 0 | 0 | 0 | 0 | 0 | 0 | 0 | 0 | 0 | 0 | 0 | 0 2023: 0; 1 2024: 0; 2 2025: 0; 3 2026: 0; 4 2027: 0; 5 2028: 0; 6 2029: 0; 7 2030: 0; 8 2031: 0; 9 2032: 0; 10 2033: 0; 11 2034: 0; 12 2035: 0
€/km | 246.7818 | 237.3125 | 227.8372 | 219.3287 | 210.8087 | 202.2732 | 193.7167 | 185.1322 | 181.2666 | 177.3421 | 173.3396 | 169.2368 | 165.0106 | 159.5993 | 154.0493 | 0 2023: 148.38; 1 2024: 142.6399; 2 2025: 136.9038; 3 2026: 132.7164; 4 2027: 128.668; 5 2028: 124.8011; 6 2029: 121.1244; 7 2030: 117.6203; 8 2031: 115.1858; 9 2032: 112.8569; 10 2033: 110.6056; 11 2034: 108.4097; 12 2035: 106.252
Calulation | 2023 | 2024 | 2025 | 2026 | 2027 | 2028 | 2029 | 2030 | 2031 | 2032 | 2033 | 2034 | 2035 | 2036 | 2037 | 0 2023: 2038; 1 2024: 2039; 2 2025: 2040; 3 2026: 2041; 4 2027: 2042; 5 2028: 2043; 6 2029: 2044; 7 2030: 2045; 8 2031: 2046; 9 2032: 2047; 10 2033: 2048; 11 2034: 2049; 12 2035: 2050
Capex vehicle | 0.0013445 | 0.0013442 | 0.0013438 | 0.0013432 | 0.0013423 | 0.0013411 | 0.0013393 | 0.0013368 | 0.0013333 | 0.0013284 | 0.0013215 | 0.0013121 | 0.0012994 | 0.0012828 | 0.001262 | 0 2023: 0.001237; 1 2024: 0.0012087; 2 2025: 0.0011788; 3 2026: 0.0011495; 4 2027: 0.0011229; 5 2028: 0.0011002; 6 2029: 0.0010821; 7 2030: 0.0010683; 8 2031: 0.0010581; 9 2032: 0.0010508; 10 2033: 0.0010457; 11 2034: 0.0010422; 12 2035: 0.0010398
Residual value (vehicle) | -6.7338e-05 | -6.7372e-05 | -6.7422e-05 | -6.7492e-05 | -6.7593e-05 | -6.7737e-05 | -6.7941e-05 | -6.8232e-05 | -6.8643e-05 | -6.922e-05 | -7.0022e-05 | -7.1121e-05 | -7.2599e-05 | -7.453e-05 | -7.6963e-05 | 0 2023: -7.9881e-05; 1 2024: -8.3182e-05; 2 2025: -8.6666e-05; 3 2026: -9.0082e-05; 4 2027: -9.3191e-05; 5 2028: -9.5834e-05; 6 2029: -9.795e-05; 7 2030: -9.9565e-05; 8 2031: -0.00010075; 9 2032: -0.0001016; 10 2033: -0.0001022; 11 2034: -0.00010261; 12 2035: -0.00010289
Capex costumization | 6.8983e-05 | 6.8983e-05 | 6.8983e-05 | 6.8983e-05 | 6.8983e-05 | 6.8983e-05 | 6.8983e-05 | 6.8983e-05 | 6.8983e-05 | 6.8983e-05 | 6.8983e-05 | 6.8983e-05 | 6.8983e-05 | 6.8983e-05 | 6.8983e-05 | 0 2023: 6.8983e-05; 1 2024: 6.8983e-05; 2 2025: 6.8983e-05; 3 2026: 6.8983e-05; 4 2027: 6.8983e-05; 5 2028: 6.8983e-05; 6 2029: 6.8983e-05; 7 2030: 6.8983e-05; 8 2031: 6.8983e-05; 9 2032: 6.8983e-05; 10 2033: 6.8983e-05; 11 2034: 6.8983e-05; 12 2035: 6.8983e-05
Residual value (costumization) | -6.8983e-06 | -6.8983e-06 | -6.8983e-06 | -6.8983e-06 | -6.8983e-06 | -6.8983e-06 | -6.8983e-06 | -6.8983e-06 | -6.8983e-06 | -6.8983e-06 | -6.8983e-06 | -6.8983e-06 | -6.8983e-06 | -6.8983e-06 | -6.8983e-06 | 0 2023: -6.8983e-06; 1 2024: -6.8983e-06; 2 2025: -6.8983e-06; 3 2026: -6.8983e-06; 4 2027: -6.8983e-06; 5 2028: -6.8983e-06; 6 2029: -6.8983e-06; 7 2030: -6.8983e-06; 8 2031: -6.8983e-06; 9 2032: -6.8983e-06; 10 2033: -6.8983e-06; 11 2034: -6.8983e-06; 12 2035: -6.8983e-06
Opex fix (admin, crew, insurance) | 0.0010655 | 0.0010655 | 0.0010655 | 0.0010655 | 0.0010655 | 0.0010655 | 0.0010655 | 0.0010655 | 0.0010655 | 0.0010655 | 0.0010655 | 0.0010655 | 0.0010655 | 0.0010655 | 0.0010655 | 0 2023: 0.0010655; 1 2024: 0.0010655; 2 2025: 0.0010655; 3 2026: 0.0010655; 4 2027: 0.0010655; 5 2028: 0.0010655; 6 2029: 0.0010655; 7 2030: 0.0010655; 8 2031: 0.0010655; 9 2032: 0.0010655; 10 2033: 0.0010655; 11 2034: 0.0010655; 12 2035: 0.0010655
Opex maintenance & repair | 0.00043054 | 0.00043054 | 0.00043054 | 0.00043054 | 0.00043054 | 0.00043054 | 0.00043054 | 0.00043054 | 0.00043054 | 0.00043054 | 0.00043054 | 0.00043054 | 0.00043054 | 0.00043054 | 0.00043054 | 0 2023: 0.00043054; 1 2024: 0.00043054; 2 2025: 0.00043054; 3 2026: 0.00043054; 4 2027: 0.00043054; 5 2028: 0.00043054; 6 2029: 0.00043054; 7 2030: 0.00043054; 8 2031: 0.00043054; 9 2032: 0.00043054; 10 2033: 0.00043054; 11 2034: 0.00043054; 12 2035: 0.00043054
Opex var (mode-fees) | 8.6011e-05 | 8.6011e-05 | 8.6011e-05 | 8.6011e-05 | 8.6011e-05 | 8.6011e-05 | 8.6011e-05 | 8.6011e-05 | 8.6011e-05 | 8.6011e-05 | 8.6011e-05 | 8.6011e-05 | 8.6011e-05 | 8.6011e-05 | 8.6011e-05 | 0 2023: 8.6011e-05; 1 2024: 8.6011e-05; 2 2025: 8.6011e-05; 3 2026: 8.6011e-05; 4 2027: 8.6011e-05; 5 2028: 8.6011e-05; 6 2029: 8.6011e-05; 7 2030: 8.6011e-05; 8 2031: 8.6011e-05; 9 2032: 8.6011e-05; 10 2033: 8.6011e-05; 11 2034: 8.6011e-05; 12 2035: 8.6011e-05
Fuel Cost | 0.023179 | 0.022178 | 0.021176 | 0.020276 | 0.019375 | 0.018473 | 0.01757 | 0.016664 | 0.016259 | 0.015849 | 0.015433 | 0.01501 | 0.014577 | 0.014023 | 0.013459 | 0 2023: 0.012887; 1 2024: 0.012311; 2 2025: 0.011737; 3 2026: 0.011327; 4 2027: 0.010928; 5 2028: 0.010544; 6 2029: 0.010175; 7 2030: 0.00982; 8 2031: 0.0095737; 9 2032: 0.0093354; 10 2033: 0.0091029; 11 2034: 0.0088744; 12 2035: 0.0086488
Market failure (av. utilization) | 0.024106 | 0.023181 | 0.022255 | 0.021424 | 0.020592 | 0.019758 | 0.018922 | 0.018084 | 0.017706 | 0.017323 | 0.016932 | 0.016531 | 0.016118 | 0.01559 | 0.015048 | 0 2023: 0.014494; 1 2024: 0.013933; 2 2025: 0.013373; 3 2026: 0.012964; 4 2027: 0.012568; 5 2028: 0.012191; 6 2029: 0.011831; 7 2030: 0.011489; 8 2031: 0.011251; 9 2032: 0.011024; 10 2033: 0.010804; 11 2034: 0.010589; 12 2035: 0.010379
Payload loss (fuel) | 0.0010881 | 0.0010464 | 0.0010046 | 0.00096706 | 0.00092949 | 0.00089186 | 0.00085413 | 0.00081628 | 0.00079924 | 0.00078193 | 0.00076428 | 0.00074619 | 0.00072756 | 0.0007037 | 0.00067923 | 0 2023: 0.00065423; 1 2024: 0.00062892; 2 2025: 0.00060363; 3 2026: 0.00058517; 4 2027: 0.00056732; 5 2028: 0.00055027; 6 2029: 0.00053406; 7 2030: 0.00051861; 8 2031: 0.00050787; 9 2032: 0.00049761; 10 2033: 0.00048768; 11 2034: 0.000478; 12 2035: 0.00046848
Emission Cost | 0 | 0 | 0 | 0 | 0 | 0 | 0 | 0 | 0 | 0 | 0 | 0 | 0 | 0 | 0 | 0 2023: 0; 1 2024: 0; 2 2025: 0; 3 2026: 0; 4 2027: 0; 5 2028: 0; 6 2029: 0; 7 2030: 0; 8 2031: 0; 9 2032: 0; 10 2033: 0; 11 2034: 0; 12 2035: 0
€/tkm | 0.051294 | 0.049326 | 0.047356 | 0.045587 | 0.043815 | 0.042041 | 0.040262 | 0.038477 | 0.037673 | 0.036857 | 0.036025 | 0.035172 | 0.034293 | 0.033168 | 0.032015 | 0 2023: 0.030836; 1 2024: 0.029642; 2 2025: 0.02845; 3 2026: 0.027579; 4 2027: 0.026737; 5 2028: 0.025934; 6 2029: 0.025169; 7 2030: 0.024441; 8 2031: 0.023934; 9 2032: 0.02345; 10 2033: 0.022982; 11 2034: 0.022526; 12 2035: 0.022077
Short-sea: Neo bulk
Methanol
* Capex vehicle: Purchase cost of the non-costumized asset
** Capex installation: May include costumized trailer or application-specific features
DO NOT CHANGE THE WHITE CELLS
COSTUMIZE THE BLUE BOXES
CALCULATOR OUTPUT
Input parameter | 2023 | 2050 |  | Applied cost change factor | [6 empty] | Input Sigmoid function |  |  |  |  | 0 | 1 | 2 | 3 | 4 | 5 | 6 | 7 | 8 | 9 | 10 | 11 | 12 | 13 | 14 | 15 | 16 | 17 | 18 | 19 | 20 | 21 | 22 | 23 | 24 | 25 | 26 | 27
| Start value | End value | Unit | [7 empty] | midway | min | max | a | k | 2023 | 2024 | 2025 | 2026 | 2027 | 2028 | 2029 | 2030 | 2031 | 2032 | 2033 | 2034 | 2035 | 2036 | 2037 | 2038 | 2039 | 2040 | 2041 | 2042 | 2043 | 2044 | 2045 | 2046 | 2047 | 2048 | 2049 | 2050
Capex vehicle | 19500000 | 15000000 | [€] | [7 empty] | 17 | 0 | 1 | 0.9 | 0.4 | 0.9978 | 0.99685 | 0.99549 | 0.99355 | 0.99077 | 0.9868 | 0.98115 | 0.97312 | 0.96177 | 0.94585 | 0.9237 | 0.89334 | 0.85255 | 0.79921 | 0.73205 | 0.65146 | 0.56032 | 0.46411 | 0.3698 | 0.28394 | 0.21097 | 0.15254 | 0.10795 | 0.075177 | 0.051743 | 0.035319 | 0.023969 | 0.016202
Residual value (vehicle) | -975000 | -1500000 | [€] | [7 empty] | 17 | 0 | 1 | 0.9 | 0.4 | 0.9978 | 0.99685 | 0.99549 | 0.99355 | 0.99077 | 0.9868 | 0.98115 | 0.97312 | 0.96177 | 0.94585 | 0.9237 | 0.89334 | 0.85255 | 0.79921 | 0.73205 | 0.65146 | 0.56032 | 0.46411 | 0.3698 | 0.28394 | 0.21097 | 0.15254 | 0.10795 | 0.075177 | 0.051743 | 0.035319 | 0.023969 | 0.016202
Capex costumization | 1000000 | 1000000 | [€] | [7 empty] | 17 | 0 | 1 | 0.9 | 0.4 | 0.9978 | 0.99685 | 0.99549 | 0.99355 | 0.99077 | 0.9868 | 0.98115 | 0.97312 | 0.96177 | 0.94585 | 0.9237 | 0.89334 | 0.85255 | 0.79921 | 0.73205 | 0.65146 | 0.56032 | 0.46411 | 0.3698 | 0.28394 | 0.21097 | 0.15254 | 0.10795 | 0.075177 | 0.051743 | 0.035319 | 0.023969 | 0.016202
Residual value (costumization) | -100000 | -100000 | [€] | [7 empty] | 17 | 0 | 1 | 0.9 | 0.4 | 0.9978 | 0.99685 | 0.99549 | 0.99355 | 0.99077 | 0.9868 | 0.98115 | 0.97312 | 0.96177 | 0.94585 | 0.9237 | 0.89334 | 0.85255 | 0.79921 | 0.73205 | 0.65146 | 0.56032 | 0.46411 | 0.3698 | 0.28394 | 0.21097 | 0.15254 | 0.10795 | 0.075177 | 0.051743 | 0.035319 | 0.023969 | 0.016202
WACC | 0.06 | 0.06 | [%] | [7 empty] | 17 | 0 | 1 | 0.9 | 0.4 | 0.9978 | 0.99685 | 0.99549 | 0.99355 | 0.99077 | 0.9868 | 0.98115 | 0.97312 | 0.96177 | 0.94585 | 0.9237 | 0.89334 | 0.85255 | 0.79921 | 0.73205 | 0.65146 | 0.56032 | 0.46411 | 0.3698 | 0.28394 | 0.21097 | 0.15254 | 0.10795 | 0.075177 | 0.051743 | 0.035319 | 0.023969 | 0.016202
Opex fix (admin, crew, insurance) | 1208235.2941 | 1208235.2941 | [€/a] | [7 empty] | 17 | 0 | 1 | 0.9 | 0.4 | 0.9978 | 0.99685 | 0.99549 | 0.99355 | 0.99077 | 0.9868 | 0.98115 | 0.97312 | 0.96177 | 0.94585 | 0.9237 | 0.89334 | 0.85255 | 0.79921 | 0.73205 | 0.65146 | 0.56032 | 0.46411 | 0.3698 | 0.28394 | 0.21097 | 0.15254 | 0.10795 | 0.075177 | 0.051743 | 0.035319 | 0.023969 | 0.016202
Opex maintenance & repair | 488235.2941 | 488235.2941 | [€/a] | [7 empty] | 17 | 0 | 1 | 0.9 | 0.4 | 0.9978 | 0.99685 | 0.99549 | 0.99355 | 0.99077 | 0.9868 | 0.98115 | 0.97312 | 0.96177 | 0.94585 | 0.9237 | 0.89334 | 0.85255 | 0.79921 | 0.73205 | 0.65146 | 0.56032 | 0.46411 | 0.3698 | 0.28394 | 0.21097 | 0.15254 | 0.10795 | 0.075177 | 0.051743 | 0.035319 | 0.023969 | 0.016202
Opex var (mode-fees) | 0.81281 | 0.81281 | [€/km] | [7 empty] | 17 | 0 | 1 | 0.9 | 0.4 | 0.9978 | 0.99685 | 0.99549 | 0.99355 | 0.99077 | 0.9868 | 0.98115 | 0.97312 | 0.96177 | 0.94585 | 0.9237 | 0.89334 | 0.85255 | 0.79921 | 0.73205 | 0.65146 | 0.56032 | 0.46411 | 0.3698 | 0.28394 | 0.21097 | 0.15254 | 0.10795 | 0.075177 | 0.051743 | 0.035319 | 0.023969 | 0.016202
Fuel Economy | 647 | 600 | [kWh/km] | [7 empty] | 17 | 0 | 1 | 0.9 | 0.4 | 0.9978 | 0.99685 | 0.99549 | 0.99355 | 0.99077 | 0.9868 | 0.98115 | 0.97312 | 0.96177 | 0.94585 | 0.9237 | 0.89334 | 0.85255 | 0.79921 | 0.73205 | 0.65146 | 0.56032 | 0.46411 | 0.3698 | 0.28394 | 0.21097 | 0.15254 | 0.10795 | 0.075177 | 0.051743 | 0.035319 | 0.023969 | 0.016202
Fuel Cost | 0.46077 | 0.14225 | [€/kWh] | [7 empty] | 17 | 0 | 1 | 0.9 | 0.4 | 0.9978 | 0.99685 | 0.99549 | 0.99355 | 0.99077 | 0.9868 | 0.98115 | 0.97312 | 0.96177 | 0.94585 | 0.9237 | 0.89334 | 0.85255 | 0.79921 | 0.73205 | 0.65146 | 0.56032 | 0.46411 | 0.3698 | 0.28394 | 0.21097 | 0.15254 | 0.10795 | 0.075177 | 0.051743 | 0.035319 | 0.023969 | 0.016202
Emission Cost | 0 | 0 | [€/km] | [7 empty] | 17 | 0 | 1 | 0.9 | 0.4 | 0.9978 | 0.99685 | 0.99549 | 0.99355 | 0.99077 | 0.9868 | 0.98115 | 0.97312 | 0.96177 | 0.94585 | 0.9237 | 0.89334 | 0.85255 | 0.79921 | 0.73205 | 0.65146 | 0.56032 | 0.46411 | 0.3698 | 0.28394 | 0.21097 | 0.15254 | 0.10795 | 0.075177 | 0.051743 | 0.035319 | 0.023969 | 0.016202
Lifetime vehicle | 25 | 25 | [a] | [7 empty] | 17 | 0 | 1 | 0.9 | 0.4 | 0.9978 | 0.99685 | 0.99549 | 0.99355 | 0.99077 | 0.9868 | 0.98115 | 0.97312 | 0.96177 | 0.94585 | 0.9237 | 0.89334 | 0.85255 | 0.79921 | 0.73205 | 0.65146 | 0.56032 | 0.46411 | 0.3698 | 0.28394 | 0.21097 | 0.15254 | 0.10795 | 0.075177 | 0.051743 | 0.035319 | 0.023969 | 0.016202
Lifetime costumization | 25 | 25 | [a] | [7 empty] | 17 | 0 | 1 | 0.9 | 0.4 | 0.9978 | 0.99685 | 0.99549 | 0.99355 | 0.99077 | 0.9868 | 0.98115 | 0.97312 | 0.96177 | 0.94585 | 0.9237 | 0.89334 | 0.85255 | 0.79921 | 0.73205 | 0.65146 | 0.56032 | 0.46411 | 0.3698 | 0.28394 | 0.21097 | 0.15254 | 0.10795 | 0.075177 | 0.051743 | 0.035319 | 0.023969 | 0.016202
Tonnage . | 9450 | 9450 | [t] | [7 empty] | 17 | 0 | 1 | 0.9 | 0.4 | 0.9978 | 0.99685 | 0.99549 | 0.99355 | 0.99077 | 0.9868 | 0.98115 | 0.97312 | 0.96177 | 0.94585 | 0.9237 | 0.89334 | 0.85255 | 0.79921 | 0.73205 | 0.65146 | 0.56032 | 0.46411 | 0.3698 | 0.28394 | 0.21097 | 0.15254 | 0.10795 | 0.075177 | 0.051743 | 0.035319 | 0.023969 | 0.016202
Market failure (av. utilization) | 0.68 | 0.68 | [%] | [7 empty] | 17 | 0 | 1 | 0.9 | 0.4 | 0.9978 | 0.99685 | 0.99549 | 0.99355 | 0.99077 | 0.9868 | 0.98115 | 0.97312 | 0.96177 | 0.94585 | 0.9237 | 0.89334 | 0.85255 | 0.79921 | 0.73205 | 0.65146 | 0.56032 | 0.46411 | 0.3698 | 0.28394 | 0.21097 | 0.15254 | 0.10795 | 0.075177 | 0.051743 | 0.035319 | 0.023969 | 0.016202
Payload loss (fuel) | 0.04 | 0.04 | [%] | [7 empty] | 17 | 0 | 1 | 0.9 | 0.4 | 0.9978 | 0.99685 | 0.99549 | 0.99355 | 0.99077 | 0.9868 | 0.98115 | 0.97312 | 0.96177 | 0.94585 | 0.9237 | 0.89334 | 0.85255 | 0.79921 | 0.73205 | 0.65146 | 0.56032 | 0.46411 | 0.3698 | 0.28394 | 0.21097 | 0.15254 | 0.10795 | 0.075177 | 0.051743 | 0.035319 | 0.023969 | 0.016202
Annual Mileage | 120000 | 120000 | [km/a] | [7 empty] | 17 | 0 | 1 | 0.9 | 0.4 | 0.9978 | 0.99685 | 0.99549 | 0.99355 | 0.99077 | 0.9868 | 0.98115 | 0.97312 | 0.96177 | 0.94585 | 0.9237 | 0.89334 | 0.85255 | 0.79921 | 0.73205 | 0.65146 | 0.56032 | 0.46411 | 0.3698 | 0.28394 | 0.21097 | 0.15254 | 0.10795 | 0.075177 | 0.051743 | 0.035319 | 0.023969 | 0.016202
Calulation | 2023 | 2024 | 2025 | 2026 | 2027 | 2028 | 2029 | 2030 | 2031 | 2032 | 2033 | 2034 | 2035 | 2036 | 2037 | 0 2023: 2038; 1 2024: 2039; 2 2025: 2040; 3 2026: 2041; 4 2027: 2042; 5 2028: 2043; 6 2029: 2044; 7 2030: 2045; 8 2031: 2046; 9 2032: 2047; 10 2033: 2048; 11 2034: 2049; 12 2035: 2050
Capex vehicle | 19490116.8545 | 19485841.1692 | 19479720.621 | 19470964.7463 | 19458450.6693 | 19440590.3771 | 19415152.9393 | 19379035.4242 | 19327986.7873 | 19256315.422 | 19156666.2068 | 19020050.8605 | 18836454.4743 | 18596458.5294 | 18294224.2012 | 0 2023: 17931551.6831; 1 2024: 17521451.1546; 2 2025: 17088509.7093; 3 2026: 16664087.7418; 4 2027: 16277727.6887; 5 2028: 15949376.6623; 6 2029: 15686426.2944; 7 2030: 15485783.4932; 8 2031: 15338294.9427; 9 2032: 15232842.7628; 10 2033: 15158936.3578; 11 2034: 15107862.4893; 12 2035: 15072910.096
Residual value (vehicle) | -976153.0336 | -976651.8636 | -977365.9276 | -978387.4463 | -979847.4219 | -981931.1227 | -984898.8237 | -989112.5338 | -995068.2082 | -1003429.8674 | -1015055.6092 | -1030994.0663 | -1052413.6447 | -1080413.1716 | -1115673.8432 | 0 2023: -1157985.637; 1 2024: -1205830.6986; 2 2025: -1256340.5339; 3 2026: -1305856.4301; 4 2027: -1350931.7697; 5 2028: -1389239.3894; 6 2029: -1419916.9323; 7 2030: -1443325.2591; 8 2031: -1460532.2567; 9 2032: -1472835.011; 10 2033: -1481457.4249; 11 2034: -1487416.0429; 12 2035: -1491493.8221
Capex costumization | 1000000 | 1000000 | 1000000 | 1000000 | 1000000 | 1000000 | 1000000 | 1000000 | 1000000 | 1000000 | 1000000 | 1000000 | 1000000 | 1000000 | 1000000 | 0 2023: 1000000; 1 2024: 1000000; 2 2025: 1000000; 3 2026: 1000000; 4 2027: 1000000; 5 2028: 1000000; 6 2029: 1000000; 7 2030: 1000000; 8 2031: 1000000; 9 2032: 1000000; 10 2033: 1000000; 11 2034: 1000000; 12 2035: 1000000
Residual value (costumization) | -100000 | -100000 | -100000 | -100000 | -100000 | -100000 | -100000 | -100000 | -100000 | -100000 | -100000 | -100000 | -100000 | -100000 | -100000 | 0 2023: -100000; 1 2024: -100000; 2 2025: -100000; 3 2026: -100000; 4 2027: -100000; 5 2028: -100000; 6 2029: -100000; 7 2030: -100000; 8 2031: -100000; 9 2032: -100000; 10 2033: -100000; 11 2034: -100000; 12 2035: -100000
WACC | 0.06 | 0.06 | 0.06 | 0.06 | 0.06 | 0.06 | 0.06 | 0.06 | 0.06 | 0.06 | 0.06 | 0.06 | 0.06 | 0.06 | 0.06 | 0 2023: 0.06; 1 2024: 0.06; 2 2025: 0.06; 3 2026: 0.06; 4 2027: 0.06; 5 2028: 0.06; 6 2029: 0.06; 7 2030: 0.06; 8 2031: 0.06; 9 2032: 0.06; 10 2033: 0.06; 11 2034: 0.06; 12 2035: 0.06
Opex fix (admin, crew, insurance) | 1208235.2941 | 1208235.2941 | 1208235.2941 | 1208235.2941 | 1208235.2941 | 1208235.2941 | 1208235.2941 | 1208235.2941 | 1208235.2941 | 1208235.2941 | 1208235.2941 | 1208235.2941 | 1208235.2941 | 1208235.2941 | 1208235.2941 | 0 2023: 1208235.2941; 1 2024: 1208235.2941; 2 2025: 1208235.2941; 3 2026: 1208235.2941; 4 2027: 1208235.2941; 5 2028: 1208235.2941; 6 2029: 1208235.2941; 7 2030: 1208235.2941; 8 2031: 1208235.2941; 9 2032: 1208235.2941; 10 2033: 1208235.2941; 11 2034: 1208235.2941; 12 2035: 1208235.2941
Opex maintenance & repair | 488235.2941 | 488235.2941 | 488235.2941 | 488235.2941 | 488235.2941 | 488235.2941 | 488235.2941 | 488235.2941 | 488235.2941 | 488235.2941 | 488235.2941 | 488235.2941 | 488235.2941 | 488235.2941 | 488235.2941 | 0 2023: 488235.2941; 1 2024: 488235.2941; 2 2025: 488235.2941; 3 2026: 488235.2941; 4 2027: 488235.2941; 5 2028: 488235.2941; 6 2029: 488235.2941; 7 2030: 488235.2941; 8 2031: 488235.2941; 9 2032: 488235.2941; 10 2033: 488235.2941; 11 2034: 488235.2941; 12 2035: 488235.2941
Opex var (mode-fees) | 0.81281 | 0.81281 | 0.81281 | 0.81281 | 0.81281 | 0.81281 | 0.81281 | 0.81281 | 0.81281 | 0.81281 | 0.81281 | 0.81281 | 0.81281 | 0.81281 | 0.81281 | 0 2023: 0.81281; 1 2024: 0.81281; 2 2025: 0.81281; 3 2026: 0.81281; 4 2027: 0.81281; 5 2028: 0.81281; 6 2029: 0.81281; 7 2030: 0.81281; 8 2031: 0.81281; 9 2032: 0.81281; 10 2033: 0.81281; 11 2034: 0.81281; 12 2035: 0.81281
Fuel Economy | 646.8968 | 646.8521 | 646.7882 | 646.6967 | 646.566 | 646.3795 | 646.1138 | 645.7366 | 645.2034 | 644.4548 | 643.4141 | 641.9872 | 640.0696 | 637.563 | 634.4063 | 0 2023: 630.6184; 1 2024: 626.3352; 2 2025: 621.8133; 3 2026: 617.3805; 4 2027: 613.3452; 5 2028: 609.9157; 6 2029: 607.1693; 7 2030: 605.0737; 8 2031: 603.5333; 9 2032: 602.4319; 10 2033: 601.66; 11 2034: 601.1266; 12 2035: 600.7615
Fuel Cost | 0.33861 | 0.324 | 0.30939 | 0.29628 | 0.28318 | 0.27008 | 0.25697 | 0.24387 | 0.23814 | 0.23241 | 0.22668 | 0.22094 | 0.21521 | 0.20784 | 0.20048 | 0 2023: 0.19311; 1 2024: 0.18574; 2 2025: 0.17837; 3 2026: 0.17337; 4 2027: 0.16837; 5 2028: 0.16337; 6 2029: 0.15837; 7 2030: 0.15337; 8 2031: 0.1499; 9 2032: 0.14644; 10 2033: 0.14297; 11 2034: 0.13951; 12 2035: 0.13605
Emission Cost | 0 | 0 | 0 | 0 | 0 | 0 | 0 | 0 | 0 | 0 | 0 | 0 | 0 | 0 | 0 | 0 2023: 0; 1 2024: 0; 2 2025: 0; 3 2026: 0; 4 2027: 0; 5 2028: 0; 6 2029: 0; 7 2030: 0; 8 2031: 0; 9 2032: 0; 10 2033: 0; 11 2034: 0; 12 2035: 0
Lifetime vehicle | 25 | 25 | 25 | 25 | 25 | 25 | 25 | 25 | 25 | 25 | 25 | 25 | 25 | 25 | 25 | 0 2023: 25; 1 2024: 25; 2 2025: 25; 3 2026: 25; 4 2027: 25; 5 2028: 25; 6 2029: 25; 7 2030: 25; 8 2031: 25; 9 2032: 25; 10 2033: 25; 11 2034: 25; 12 2035: 25
Lifetime costumization | 25 | 25 | 25 | 25 | 25 | 25 | 25 | 25 | 25 | 25 | 25 | 25 | 25 | 25 | 25 | 0 2023: 25; 1 2024: 25; 2 2025: 25; 3 2026: 25; 4 2027: 25; 5 2028: 25; 6 2029: 25; 7 2030: 25; 8 2031: 25; 9 2032: 25; 10 2033: 25; 11 2034: 25; 12 2035: 25
Tonnage . | 9450 | 9450 | 9450 | 9450 | 9450 | 9450 | 9450 | 9450 | 9450 | 9450 | 9450 | 9450 | 9450 | 9450 | 9450 | 0 2023: 9450; 1 2024: 9450; 2 2025: 9450; 3 2026: 9450; 4 2027: 9450; 5 2028: 9450; 6 2029: 9450; 7 2030: 9450; 8 2031: 9450; 9 2032: 9450; 10 2033: 9450; 11 2034: 9450; 12 2035: 9450
Market failure (av. utilization) | 6426 | 6426 | 6426 | 6426 | 6426 | 6426 | 6426 | 6426 | 6426 | 6426 | 6426 | 6426 | 6426 | 6426 | 6426 | 0 2023: 6426; 1 2024: 6426; 2 2025: 6426; 3 2026: 6426; 4 2027: 6426; 5 2028: 6426; 6 2029: 6426; 7 2030: 6426; 8 2031: 6426; 9 2032: 6426; 10 2033: 6426; 11 2034: 6426; 12 2035: 6426
Payload loss (fuel) | 378 | 378 | 378 | 378 | 378 | 378 | 378 | 378 | 378 | 378 | 378 | 378 | 378 | 378 | 378 | 0 2023: 378; 1 2024: 378; 2 2025: 378; 3 2026: 378; 4 2027: 378; 5 2028: 378; 6 2029: 378; 7 2030: 378; 8 2031: 378; 9 2032: 378; 10 2033: 378; 11 2034: 378; 12 2035: 378
Annual Mileage | 120000 | 120000 | 120000 | 120000 | 120000 | 120000 | 120000 | 120000 | 120000 | 120000 | 120000 | 120000 | 120000 | 120000 | 120000 | 0 2023: 120000; 1 2024: 120000; 2 2025: 120000; 3 2026: 120000; 4 2027: 120000; 5 2028: 120000; 6 2029: 120000; 7 2030: 120000; 8 2031: 120000; 9 2032: 120000; 10 2033: 120000; 11 2034: 120000; 12 2035: 120000
Calulation | 2023 | 2024 | 2025 | 2026 | 2027 | 2028 | 2029 | 2030 | 2031 | 2032 | 2033 | 2034 | 2035 | 2036 | 2037 | 0 2023: 2038; 1 2024: 2039; 2 2025: 2040; 3 2026: 2041; 4 2027: 2042; 5 2028: 2043; 6 2029: 2044; 7 2030: 2045; 8 2031: 2046; 9 2032: 2047; 10 2033: 2048; 11 2034: 2049; 12 2035: 2050
Capex vehicle | 1524647.8791 | 1524313.4063 | 1523834.6159 | 1523149.6725 | 1522170.7374 | 1520773.5853 | 1518783.698 | 1515958.3434 | 1511964.976 | 1506358.3603 | 1498563.1292 | 1487876.1591 | 1473514.0163 | 1454739.9211 | 1431097.1215 | 0 2023: 1402726.4406; 1 2024: 1370645.6221; 2 2025: 1336778.0337; 3 2026: 1303576.896; 4 2027: 1273353.217; 5 2028: 1247667.3938; 6 2029: 1227097.6495; 7 2030: 1211402.0216; 8 2031: 1199864.4763; 9 2032: 1191615.2984; 10 2033: 1185833.8429; 11 2034: 1181838.5017; 12 2035: 1179104.2907
Residual value (vehicle) | -76361.2483 | -76400.2701 | -76456.129 | -76536.0391 | -76650.2482 | -76813.2492 | -77045.4028 | -77375.0275 | -77840.9203 | -78495.0255 | -79404.4691 | -80651.2823 | -82326.8656 | -84517.1767 | -87275.5033 | 0 2023: -90585.4161; 1 2024: -94328.1783; 2 2025: -98279.3969; 3 2026: -102152.863; 4 2027: -105678.9589; 5 2028: -108675.6382; 6 2029: -111075.4417; 7 2030: -112906.5983; 8 2031: -114252.6453; 9 2032: -115215.0494; 10 2033: -115889.5525; 11 2034: -116355.6757; 12 2035: -116674.6669
Capex costumization | 78226.7182 | 78226.7182 | 78226.7182 | 78226.7182 | 78226.7182 | 78226.7182 | 78226.7182 | 78226.7182 | 78226.7182 | 78226.7182 | 78226.7182 | 78226.7182 | 78226.7182 | 78226.7182 | 78226.7182 | 0 2023: 78226.7182; 1 2024: 78226.7182; 2 2025: 78226.7182; 3 2026: 78226.7182; 4 2027: 78226.7182; 5 2028: 78226.7182; 6 2029: 78226.7182; 7 2030: 78226.7182; 8 2031: 78226.7182; 9 2032: 78226.7182; 10 2033: 78226.7182; 11 2034: 78226.7182; 12 2035: 78226.7182
Residual value (costumization) | -7822.6718 | -7822.6718 | -7822.6718 | -7822.6718 | -7822.6718 | -7822.6718 | -7822.6718 | -7822.6718 | -7822.6718 | -7822.6718 | -7822.6718 | -7822.6718 | -7822.6718 | -7822.6718 | -7822.6718 | 0 2023: -7822.6718; 1 2024: -7822.6718; 2 2025: -7822.6718; 3 2026: -7822.6718; 4 2027: -7822.6718; 5 2028: -7822.6718; 6 2029: -7822.6718; 7 2030: -7822.6718; 8 2031: -7822.6718; 9 2032: -7822.6718; 10 2033: -7822.6718; 11 2034: -7822.6718; 12 2035: -7822.6718
Opex fix (admin, crew, insurance) | 1208235.2941 | 1208235.2941 | 1208235.2941 | 1208235.2941 | 1208235.2941 | 1208235.2941 | 1208235.2941 | 1208235.2941 | 1208235.2941 | 1208235.2941 | 1208235.2941 | 1208235.2941 | 1208235.2941 | 1208235.2941 | 1208235.2941 | 0 2023: 1208235.2941; 1 2024: 1208235.2941; 2 2025: 1208235.2941; 3 2026: 1208235.2941; 4 2027: 1208235.2941; 5 2028: 1208235.2941; 6 2029: 1208235.2941; 7 2030: 1208235.2941; 8 2031: 1208235.2941; 9 2032: 1208235.2941; 10 2033: 1208235.2941; 11 2034: 1208235.2941; 12 2035: 1208235.2941
Opex maintenance & repair | 488235.2941 | 488235.2941 | 488235.2941 | 488235.2941 | 488235.2941 | 488235.2941 | 488235.2941 | 488235.2941 | 488235.2941 | 488235.2941 | 488235.2941 | 488235.2941 | 488235.2941 | 488235.2941 | 488235.2941 | 0 2023: 488235.2941; 1 2024: 488235.2941; 2 2025: 488235.2941; 3 2026: 488235.2941; 4 2027: 488235.2941; 5 2028: 488235.2941; 6 2029: 488235.2941; 7 2030: 488235.2941; 8 2031: 488235.2941; 9 2032: 488235.2941; 10 2033: 488235.2941; 11 2034: 488235.2941; 12 2035: 488235.2941
Opex var (mode-fees) | 97536.6829 | 97536.6829 | 97536.6829 | 97536.6829 | 97536.6829 | 97536.6829 | 97536.6829 | 97536.6829 | 97536.6829 | 97536.6829 | 97536.6829 | 97536.6829 | 97536.6829 | 97536.6829 | 97536.6829 | 0 2023: 97536.6829; 1 2024: 97536.6829; 2 2025: 97536.6829; 3 2026: 97536.6829; 4 2027: 97536.6829; 5 2028: 97536.6829; 6 2029: 97536.6829; 7 2030: 97536.6829; 8 2031: 97536.6829; 9 2032: 97536.6829; 10 2033: 97536.6829; 11 2034: 97536.6829; 12 2035: 97536.6829
Fuel Cost | 26285469.6306 | 25149527.4196 | 24013026.4278 | 22992768.4867 | 21971464.2733 | 20948761.4087 | 19924204.7651 | 18897219.2375 | 18437814.7397 | 17973136.6553 | 17501539.8672 | 17021138.3732 | 16530027.551 | 15901638.2827 | 15262042.8389 | 0 2023: 14613400.9916; 1 2024: 13960415.6714; 2 2025: 13309897.451; 3 2026: 12844485.0298; 4 2027: 12392425.5207; 5 2028: 11957087.4998; 6 2029: 11538847.2682; 7 2030: 11135880.4064; 8 2031: 10856625.4592; 9 2032: 10586366.5518; 10 2033: 10322676.2502; 11 2034: 10063620.0987; 12 2035: 9807756.3675
Emission Cost | 0 | 0 | 0 | 0 | 0 | 0 | 0 | 0 | 0 | 0 | 0 | 0 | 0 | 0 | 0 | 0 2023: 0; 1 2024: 0; 2 2025: 0; 3 2026: 0; 4 2027: 0; 5 2028: 0; 6 2029: 0; 7 2030: 0; 8 2031: 0; 9 2032: 0; 10 2033: 0; 11 2034: 0; 12 2035: 0
€/a | 29598167.5789 | 28461851.8733 | 27324816.2322 | 26303793.4377 | 25281396.08 | 24257133.0624 | 23230354.378 | 22200213.8709 | 21736350.113 | 21265411.3077 | 20785109.8449 | 20292774.5675 | 19785626.0192 | 19136272.3446 | 18470275.7746 | 0 2023: 17789953.3337; 1 2024: 17101144.4328; 2 2025: 16412807.4053; 3 2026: 15910320.3804; 4 2027: 15424511.0965; 5 2028: 14960490.5729; 6 2029: 14519280.7934; 7 2030: 14098787.1472; 8 2031: 13806648.6078; 9 2032: 13527178.1184; 10 2033: 13257031.8581; 11 2034: 12993514.2423; 12 2035: 12734597.3088
Calulation | 2023 | 2024 | 2025 | 2026 | 2027 | 2028 | 2029 | 2030 | 2031 | 2032 | 2033 | 2034 | 2035 | 2036 | 2037 | 0 2023: 2038; 1 2024: 2039; 2 2025: 2040; 3 2026: 2041; 4 2027: 2042; 5 2028: 2043; 6 2029: 2044; 7 2030: 2045; 8 2031: 2046; 9 2032: 2047; 10 2033: 2048; 11 2034: 2049; 12 2035: 2050
Capex vehicle | 12.7054 | 12.7026 | 12.6986 | 12.6929 | 12.6848 | 12.6731 | 12.6565 | 12.633 | 12.5997 | 12.553 | 12.488 | 12.399 | 12.2793 | 12.1228 | 11.9258 | 0 2023: 11.6894; 1 2024: 11.422; 2 2025: 11.1398; 3 2026: 10.8631; 4 2027: 10.6113; 5 2028: 10.3972; 6 2029: 10.2258; 7 2030: 10.095; 8 2031: 9.9989; 9 2032: 9.9301; 10 2033: 9.8819; 11 2034: 9.8487; 12 2035: 9.8259
Residual value (vehicle) | -0.63634 | -0.63667 | -0.63713 | -0.6378 | -0.63875 | -0.64011 | -0.64205 | -0.64479 | -0.64867 | -0.65413 | -0.6617 | -0.67209 | -0.68606 | -0.70431 | -0.7273 | 0 2023: -0.75488; 1 2024: -0.78607; 2 2025: -0.81899; 3 2026: -0.85127; 4 2027: -0.88066; 5 2028: -0.90563; 6 2029: -0.92563; 7 2030: -0.94089; 8 2031: -0.95211; 9 2032: -0.96013; 10 2033: -0.96575; 11 2034: -0.96963; 12 2035: -0.97229
Capex costumization | 0.65189 | 0.65189 | 0.65189 | 0.65189 | 0.65189 | 0.65189 | 0.65189 | 0.65189 | 0.65189 | 0.65189 | 0.65189 | 0.65189 | 0.65189 | 0.65189 | 0.65189 | 0 2023: 0.65189; 1 2024: 0.65189; 2 2025: 0.65189; 3 2026: 0.65189; 4 2027: 0.65189; 5 2028: 0.65189; 6 2029: 0.65189; 7 2030: 0.65189; 8 2031: 0.65189; 9 2032: 0.65189; 10 2033: 0.65189; 11 2034: 0.65189; 12 2035: 0.65189
Residual value (costumization) | -0.065189 | -0.065189 | -0.065189 | -0.065189 | -0.065189 | -0.065189 | -0.065189 | -0.065189 | -0.065189 | -0.065189 | -0.065189 | -0.065189 | -0.065189 | -0.065189 | -0.065189 | 0 2023: -0.065189; 1 2024: -0.065189; 2 2025: -0.065189; 3 2026: -0.065189; 4 2027: -0.065189; 5 2028: -0.065189; 6 2029: -0.065189; 7 2030: -0.065189; 8 2031: -0.065189; 9 2032: -0.065189; 10 2033: -0.065189; 11 2034: -0.065189; 12 2035: -0.065189
Opex fix (admin, crew, insurance) | 10.0686 | 10.0686 | 10.0686 | 10.0686 | 10.0686 | 10.0686 | 10.0686 | 10.0686 | 10.0686 | 10.0686 | 10.0686 | 10.0686 | 10.0686 | 10.0686 | 10.0686 | 0 2023: 10.0686; 1 2024: 10.0686; 2 2025: 10.0686; 3 2026: 10.0686; 4 2027: 10.0686; 5 2028: 10.0686; 6 2029: 10.0686; 7 2030: 10.0686; 8 2031: 10.0686; 9 2032: 10.0686; 10 2033: 10.0686; 11 2034: 10.0686; 12 2035: 10.0686
Opex maintenance & repair | 4.0686 | 4.0686 | 4.0686 | 4.0686 | 4.0686 | 4.0686 | 4.0686 | 4.0686 | 4.0686 | 4.0686 | 4.0686 | 4.0686 | 4.0686 | 4.0686 | 4.0686 | 0 2023: 4.0686; 1 2024: 4.0686; 2 2025: 4.0686; 3 2026: 4.0686; 4 2027: 4.0686; 5 2028: 4.0686; 6 2029: 4.0686; 7 2030: 4.0686; 8 2031: 4.0686; 9 2032: 4.0686; 10 2033: 4.0686; 11 2034: 4.0686; 12 2035: 4.0686
Opex var (mode-fees) | 0.81281 | 0.81281 | 0.81281 | 0.81281 | 0.81281 | 0.81281 | 0.81281 | 0.81281 | 0.81281 | 0.81281 | 0.81281 | 0.81281 | 0.81281 | 0.81281 | 0.81281 | 0 2023: 0.81281; 1 2024: 0.81281; 2 2025: 0.81281; 3 2026: 0.81281; 4 2027: 0.81281; 5 2028: 0.81281; 6 2029: 0.81281; 7 2030: 0.81281; 8 2031: 0.81281; 9 2032: 0.81281; 10 2033: 0.81281; 11 2034: 0.81281; 12 2035: 0.81281
Fuel Cost | 219.0456 | 209.5794 | 200.1086 | 191.6064 | 183.0955 | 174.573 | 166.035 | 157.4768 | 153.6485 | 149.7761 | 145.8462 | 141.8428 | 137.7502 | 132.5137 | 127.1837 | 0 2023: 121.7783; 1 2024: 116.3368; 2 2025: 110.9158; 3 2026: 107.0374; 4 2027: 103.2702; 5 2028: 99.6424; 6 2029: 96.1571; 7 2030: 92.799; 8 2031: 90.4719; 9 2032: 88.2197; 10 2033: 86.0223; 11 2034: 83.8635; 12 2035: 81.7313
Emission Cost | 0 | 0 | 0 | 0 | 0 | 0 | 0 | 0 | 0 | 0 | 0 | 0 | 0 | 0 | 0 | 0 2023: 0; 1 2024: 0; 2 2025: 0; 3 2026: 0; 4 2027: 0; 5 2028: 0; 6 2029: 0; 7 2030: 0; 8 2031: 0; 9 2032: 0; 10 2033: 0; 11 2034: 0; 12 2035: 0
€/km | 246.7818 | 237.3125 | 227.8372 | 219.3287 | 210.8087 | 202.2732 | 193.7167 | 185.1322 | 181.2666 | 177.3421 | 173.3396 | 169.2368 | 165.0106 | 159.5993 | 154.0493 | 0 2023: 148.38; 1 2024: 142.6399; 2 2025: 136.9038; 3 2026: 132.7164; 4 2027: 128.668; 5 2028: 124.8011; 6 2029: 121.1244; 7 2030: 117.6203; 8 2031: 115.1858; 9 2032: 112.8569; 10 2033: 110.6056; 11 2034: 108.4097; 12 2035: 106.252
Calulation | 2023 | 2024 | 2025 | 2026 | 2027 | 2028 | 2029 | 2030 | 2031 | 2032 | 2033 | 2034 | 2035 | 2036 | 2037 | 0 2023: 2038; 1 2024: 2039; 2 2025: 2040; 3 2026: 2041; 4 2027: 2042; 5 2028: 2043; 6 2029: 2044; 7 2030: 2045; 8 2031: 2046; 9 2032: 2047; 10 2033: 2048; 11 2034: 2049; 12 2035: 2050
Capex vehicle | 0.0013445 | 0.0013442 | 0.0013438 | 0.0013432 | 0.0013423 | 0.0013411 | 0.0013393 | 0.0013368 | 0.0013333 | 0.0013284 | 0.0013215 | 0.0013121 | 0.0012994 | 0.0012828 | 0.001262 | 0 2023: 0.001237; 1 2024: 0.0012087; 2 2025: 0.0011788; 3 2026: 0.0011495; 4 2027: 0.0011229; 5 2028: 0.0011002; 6 2029: 0.0010821; 7 2030: 0.0010683; 8 2031: 0.0010581; 9 2032: 0.0010508; 10 2033: 0.0010457; 11 2034: 0.0010422; 12 2035: 0.0010398
Residual value (vehicle) | -6.7338e-05 | -6.7372e-05 | -6.7422e-05 | -6.7492e-05 | -6.7593e-05 | -6.7737e-05 | -6.7941e-05 | -6.8232e-05 | -6.8643e-05 | -6.922e-05 | -7.0022e-05 | -7.1121e-05 | -7.2599e-05 | -7.453e-05 | -7.6963e-05 | 0 2023: -7.9881e-05; 1 2024: -8.3182e-05; 2 2025: -8.6666e-05; 3 2026: -9.0082e-05; 4 2027: -9.3191e-05; 5 2028: -9.5834e-05; 6 2029: -9.795e-05; 7 2030: -9.9565e-05; 8 2031: -0.00010075; 9 2032: -0.0001016; 10 2033: -0.0001022; 11 2034: -0.00010261; 12 2035: -0.00010289
Capex costumization | 6.8983e-05 | 6.8983e-05 | 6.8983e-05 | 6.8983e-05 | 6.8983e-05 | 6.8983e-05 | 6.8983e-05 | 6.8983e-05 | 6.8983e-05 | 6.8983e-05 | 6.8983e-05 | 6.8983e-05 | 6.8983e-05 | 6.8983e-05 | 6.8983e-05 | 0 2023: 6.8983e-05; 1 2024: 6.8983e-05; 2 2025: 6.8983e-05; 3 2026: 6.8983e-05; 4 2027: 6.8983e-05; 5 2028: 6.8983e-05; 6 2029: 6.8983e-05; 7 2030: 6.8983e-05; 8 2031: 6.8983e-05; 9 2032: 6.8983e-05; 10 2033: 6.8983e-05; 11 2034: 6.8983e-05; 12 2035: 6.8983e-05
Residual value (costumization) | -6.8983e-06 | -6.8983e-06 | -6.8983e-06 | -6.8983e-06 | -6.8983e-06 | -6.8983e-06 | -6.8983e-06 | -6.8983e-06 | -6.8983e-06 | -6.8983e-06 | -6.8983e-06 | -6.8983e-06 | -6.8983e-06 | -6.8983e-06 | -6.8983e-06 | 0 2023: -6.8983e-06; 1 2024: -6.8983e-06; 2 2025: -6.8983e-06; 3 2026: -6.8983e-06; 4 2027: -6.8983e-06; 5 2028: -6.8983e-06; 6 2029: -6.8983e-06; 7 2030: -6.8983e-06; 8 2031: -6.8983e-06; 9 2032: -6.8983e-06; 10 2033: -6.8983e-06; 11 2034: -6.8983e-06; 12 2035: -6.8983e-06
Opex fix (admin, crew, insurance) | 0.0010655 | 0.0010655 | 0.0010655 | 0.0010655 | 0.0010655 | 0.0010655 | 0.0010655 | 0.0010655 | 0.0010655 | 0.0010655 | 0.0010655 | 0.0010655 | 0.0010655 | 0.0010655 | 0.0010655 | 0 2023: 0.0010655; 1 2024: 0.0010655; 2 2025: 0.0010655; 3 2026: 0.0010655; 4 2027: 0.0010655; 5 2028: 0.0010655; 6 2029: 0.0010655; 7 2030: 0.0010655; 8 2031: 0.0010655; 9 2032: 0.0010655; 10 2033: 0.0010655; 11 2034: 0.0010655; 12 2035: 0.0010655
Opex maintenance & repair | 0.00043054 | 0.00043054 | 0.00043054 | 0.00043054 | 0.00043054 | 0.00043054 | 0.00043054 | 0.00043054 | 0.00043054 | 0.00043054 | 0.00043054 | 0.00043054 | 0.00043054 | 0.00043054 | 0.00043054 | 0 2023: 0.00043054; 1 2024: 0.00043054; 2 2025: 0.00043054; 3 2026: 0.00043054; 4 2027: 0.00043054; 5 2028: 0.00043054; 6 2029: 0.00043054; 7 2030: 0.00043054; 8 2031: 0.00043054; 9 2032: 0.00043054; 10 2033: 0.00043054; 11 2034: 0.00043054; 12 2035: 0.00043054
Opex var (mode-fees) | 8.6011e-05 | 8.6011e-05 | 8.6011e-05 | 8.6011e-05 | 8.6011e-05 | 8.6011e-05 | 8.6011e-05 | 8.6011e-05 | 8.6011e-05 | 8.6011e-05 | 8.6011e-05 | 8.6011e-05 | 8.6011e-05 | 8.6011e-05 | 8.6011e-05 | 0 2023: 8.6011e-05; 1 2024: 8.6011e-05; 2 2025: 8.6011e-05; 3 2026: 8.6011e-05; 4 2027: 8.6011e-05; 5 2028: 8.6011e-05; 6 2029: 8.6011e-05; 7 2030: 8.6011e-05; 8 2031: 8.6011e-05; 9 2032: 8.6011e-05; 10 2033: 8.6011e-05; 11 2034: 8.6011e-05; 12 2035: 8.6011e-05
Fuel Cost | 0.023179 | 0.022178 | 0.021176 | 0.020276 | 0.019375 | 0.018473 | 0.01757 | 0.016664 | 0.016259 | 0.015849 | 0.015433 | 0.01501 | 0.014577 | 0.014023 | 0.013459 | 0 2023: 0.012887; 1 2024: 0.012311; 2 2025: 0.011737; 3 2026: 0.011327; 4 2027: 0.010928; 5 2028: 0.010544; 6 2029: 0.010175; 7 2030: 0.00982; 8 2031: 0.0095737; 9 2032: 0.0093354; 10 2033: 0.0091029; 11 2034: 0.0088744; 12 2035: 0.0086488
Market failure (av. utilization) | 0.012289 | 0.011818 | 0.011346 | 0.010922 | 0.010498 | 0.010073 | 0.0096466 | 0.0092192 | 0.0090267 | 0.0088312 | 0.0086319 | 0.0084276 | 0.0082171 | 0.0079477 | 0.0076713 | 0 2023: 0.007389; 1 2024: 0.0071031; 2 2025: 0.0068175; 3 2026: 0.006609; 4 2027: 0.0064074; 5 2028: 0.0062148; 6 2029: 0.0060317; 7 2030: 0.0058572; 8 2031: 0.005736; 9 2032: 0.00562; 10 2033: 0.0055079; 11 2034: 0.0053986; 12 2035: 0.0052911
Payload loss (fuel) | 0.0010881 | 0.0010464 | 0.0010046 | 0.00096706 | 0.00092949 | 0.00089186 | 0.00085413 | 0.00081628 | 0.00079924 | 0.00078193 | 0.00076428 | 0.00074619 | 0.00072756 | 0.0007037 | 0.00067923 | 0 2023: 0.00065423; 1 2024: 0.00062892; 2 2025: 0.00060363; 3 2026: 0.00058517; 4 2027: 0.00056732; 5 2028: 0.00055027; 6 2029: 0.00053406; 7 2030: 0.00051861; 8 2031: 0.00050787; 9 2032: 0.00049761; 10 2033: 0.00048768; 11 2034: 0.000478; 12 2035: 0.00046848
Emission Cost | 0 | 0 | 0 | 0 | 0 | 0 | 0 | 0 | 0 | 0 | 0 | 0 | 0 | 0 | 0 | 0 2023: 0; 1 2024: 0; 2 2025: 0; 3 2026: 0; 4 2027: 0; 5 2028: 0; 6 2029: 0; 7 2030: 0; 8 2031: 0; 9 2032: 0; 10 2033: 0; 11 2034: 0; 12 2035: 0
€/tkm | 0.039478 | 0.037963 | 0.036446 | 0.035085 | 0.033721 | 0.032355 | 0.030986 | 0.029612 | 0.028994 | 0.028366 | 0.027725 | 0.027069 | 0.026392 | 0.025526 | 0.024638 | 0 2023: 0.023731; 1 2024: 0.022812; 2 2025: 0.021894; 3 2026: 0.021224; 4 2027: 0.020577; 5 2028: 0.019958; 6 2029: 0.019369; 7 2030: 0.018809; 8 2031: 0.018419; 9 2032: 0.018046; 10 2033: 0.017686; 11 2034: 0.017335; 12 2035: 0.016989

## Template_Cost_Calculator
Examplary Vehicle
* Capex vehicle: Purchase cost of the non-costumized asset
** Capex installation: May include costumized trailer or application-specific features
DO NOT CHANGE THE WHITE CELLS
COSTUMIZE THE BLUE BOXES
CALCULATOR OUTPUT
Input parameter | 2023 | 2050 |  | Applied cost change factor | [6 empty] | Input Sigmoid function |  |  |  |  | 0 | 1 | 2 | 3 | 4 | 5 | 6 | 7 | 8 | 9 | 10 | 11 | 12 | 13 | 14 | 15 | 16 | 17 | 18 | 19 | 20 | 21 | 22 | 23 | 24 | 25 | 26 | 27
| Start value | End value | Unit | [7 empty] | midway | min | max | a | k | 2023 | 2024 | 2025 | 2026 | 2027 | 2028 | 2029 | 2030 | 2031 | 2032 | 2033 | 2034 | 2035 | 2036 | 2037 | 2038 | 2039 | 2040 | 2041 | 2042 | 2043 | 2044 | 2045 | 2046 | 2047 | 2048 | 2049 | 2050
Capex vehicle | 100000 | 100000 | [€] | [7 empty] | 7 | 0 | 1 | 0.8 | 0.8 | 0.9887 | 0.97865 | 0.95983 | 0.92513 | 0.86323 | 0.76 | 0.60815 | 0.42565 | 0.25687 | 0.13681 | 0.067111 | 0.031457 | 0.014415 | 0.0065354 | 0.0029485 | 0.0013273 | 0.00059687 | 0.00026829 | 0.00012057 | 5.418e-05 | 2.4345e-05 | 1.0939e-05 | 4.9153e-06 | 2.2086e-06 | 9.9239e-07 | 4.4591e-07 | 2.0036e-07 | 9.0028e-08
Residual value (vehicle) | -30000 | -30000 | [€] | [7 empty] | 8 | 0 | 1 | 0.8 | 0.8 | 0.99403 | 0.9887 | 0.97865 | 0.95983 | 0.92513 | 0.86323 | 0.76 | 0.60815 | 0.42565 | 0.25687 | 0.13681 | 0.067111 | 0.031457 | 0.014415 | 0.0065354 | 0.0029485 | 0.0013273 | 0.00059687 | 0.00026829 | 0.00012057 | 5.418e-05 | 2.4345e-05 | 1.0939e-05 | 4.9153e-06 | 2.2086e-06 | 9.9239e-07 | 4.4591e-07 | 2.0036e-07
Capex costumization | 50000 | 50000 | [€] | [7 empty] | 9 | 0 | 1 | 0.8 | 0.8 | 0.99685 | 0.99403 | 0.9887 | 0.97865 | 0.95983 | 0.92513 | 0.86323 | 0.76 | 0.60815 | 0.42565 | 0.25687 | 0.13681 | 0.067111 | 0.031457 | 0.014415 | 0.0065354 | 0.0029485 | 0.0013273 | 0.00059687 | 0.00026829 | 0.00012057 | 5.418e-05 | 2.4345e-05 | 1.0939e-05 | 4.9153e-06 | 2.2086e-06 | 9.9239e-07 | 4.4591e-07
Residual value (costumization) | -5000 | -5000 | [€] | [7 empty] | 10 | 0 | 1 | 0.8 | 0.8 | 0.99834 | 0.99685 | 0.99403 | 0.9887 | 0.97865 | 0.95983 | 0.92513 | 0.86323 | 0.76 | 0.60815 | 0.42565 | 0.25687 | 0.13681 | 0.067111 | 0.031457 | 0.014415 | 0.0065354 | 0.0029485 | 0.0013273 | 0.00059687 | 0.00026829 | 0.00012057 | 5.418e-05 | 2.4345e-05 | 1.0939e-05 | 4.9153e-06 | 2.2086e-06 | 9.9239e-07
WACC | 0.06 | 0.06 | [%] | [7 empty] | 11 | 0 | 1 | 0.8 | 0.8 | 0.99912 | 0.99834 | 0.99685 | 0.99403 | 0.9887 | 0.97865 | 0.95983 | 0.92513 | 0.86323 | 0.76 | 0.60815 | 0.42565 | 0.25687 | 0.13681 | 0.067111 | 0.031457 | 0.014415 | 0.0065354 | 0.0029485 | 0.0013273 | 0.00059687 | 0.00026829 | 0.00012057 | 5.418e-05 | 2.4345e-05 | 1.0939e-05 | 4.9153e-06 | 2.2086e-06
Opex fix (admin, crew, insurance) | 85000 | 85000 | [€/a] | [7 empty] | 12 | 0 | 1 | 0.8 | 0.8 | 0.99954 | 0.99912 | 0.99834 | 0.99685 | 0.99403 | 0.9887 | 0.97865 | 0.95983 | 0.92513 | 0.86323 | 0.76 | 0.60815 | 0.42565 | 0.25687 | 0.13681 | 0.067111 | 0.031457 | 0.014415 | 0.0065354 | 0.0029485 | 0.0013273 | 0.00059687 | 0.00026829 | 0.00012057 | 5.418e-05 | 2.4345e-05 | 1.0939e-05 | 4.9153e-06
Opex maintenance & repair | 20000 | 20000 | [€/a] | [7 empty] | 13 | 0 | 1 | 0.8 | 0.8 | 0.99976 | 0.99954 | 0.99912 | 0.99834 | 0.99685 | 0.99403 | 0.9887 | 0.97865 | 0.95983 | 0.92513 | 0.86323 | 0.76 | 0.60815 | 0.42565 | 0.25687 | 0.13681 | 0.067111 | 0.031457 | 0.014415 | 0.0065354 | 0.0029485 | 0.0013273 | 0.00059687 | 0.00026829 | 0.00012057 | 5.418e-05 | 2.4345e-05 | 1.0939e-05
Opex var (mode-fees, cargo handling) | 0.0095238 | 0.0095238 | [€/km] | [7 empty] | 14 | 0 | 1 | 0.8 | 0.8 | 0.99987 | 0.99976 | 0.99954 | 0.99912 | 0.99834 | 0.99685 | 0.99403 | 0.9887 | 0.97865 | 0.95983 | 0.92513 | 0.86323 | 0.76 | 0.60815 | 0.42565 | 0.25687 | 0.13681 | 0.067111 | 0.031457 | 0.014415 | 0.0065354 | 0.0029485 | 0.0013273 | 0.00059687 | 0.00026829 | 0.00012057 | 5.418e-05 | 2.4345e-05
Fuel Economy | 2.8 | 2.8 | [kWh/km] | [7 empty] | 15 | 0 | 1 | 0.8 | 0.8 | 0.99993 | 0.99987 | 0.99976 | 0.99954 | 0.99912 | 0.99834 | 0.99685 | 0.99403 | 0.9887 | 0.97865 | 0.95983 | 0.92513 | 0.86323 | 0.76 | 0.60815 | 0.42565 | 0.25687 | 0.13681 | 0.067111 | 0.031457 | 0.014415 | 0.0065354 | 0.0029485 | 0.0013273 | 0.00059687 | 0.00026829 | 0.00012057 | 5.418e-05
Fuel Cost | 0.15 | 0.15 | [€/kWh] | [7 empty] | 16 | 0 | 1 | 0.8 | 0.8 | 0.99996 | 0.99993 | 0.99987 | 0.99976 | 0.99954 | 0.99912 | 0.99834 | 0.99685 | 0.99403 | 0.9887 | 0.97865 | 0.95983 | 0.92513 | 0.86323 | 0.76 | 0.60815 | 0.42565 | 0.25687 | 0.13681 | 0.067111 | 0.031457 | 0.014415 | 0.0065354 | 0.0029485 | 0.0013273 | 0.00059687 | 0.00026829 | 0.00012057
Lifetime vehicle | 5 | 5 | [a] | [7 empty] | 17 | 0 | 1 | 0.8 | 0.8 | 0.99998 | 0.99996 | 0.99993 | 0.99987 | 0.99976 | 0.99954 | 0.99912 | 0.99834 | 0.99685 | 0.99403 | 0.9887 | 0.97865 | 0.95983 | 0.92513 | 0.86323 | 0.76 | 0.60815 | 0.42565 | 0.25687 | 0.13681 | 0.067111 | 0.031457 | 0.014415 | 0.0065354 | 0.0029485 | 0.0013273 | 0.00059687 | 0.00026829
Lifetime costumization | 12 | 12 | [a] | [7 empty] | 18 | 0 | 1 | 0.8 | 0.8 | 0.99999 | 0.99998 | 0.99996 | 0.99993 | 0.99987 | 0.99976 | 0.99954 | 0.99912 | 0.99834 | 0.99685 | 0.99403 | 0.9887 | 0.97865 | 0.95983 | 0.92513 | 0.86323 | 0.76 | 0.60815 | 0.42565 | 0.25687 | 0.13681 | 0.067111 | 0.031457 | 0.014415 | 0.0065354 | 0.0029485 | 0.0013273 | 0.00059687
Tonnage . | 29 | 29 | [t] | [7 empty] | 19 | 0 | 1 | 0.8 | 0.8 | 0.99999 | 0.99999 | 0.99998 | 0.99996 | 0.99993 | 0.99987 | 0.99976 | 0.99954 | 0.99912 | 0.99834 | 0.99685 | 0.99403 | 0.9887 | 0.97865 | 0.95983 | 0.92513 | 0.86323 | 0.76 | 0.60815 | 0.42565 | 0.25687 | 0.13681 | 0.067111 | 0.031457 | 0.014415 | 0.0065354 | 0.0029485 | 0.0013273
Market failure (av. utilization) | 0.46 | 0.46 | [%] | [7 empty] | 20 | 0 | 1 | 0.8 | 0.8 | 1 | 0.99999 | 0.99999 | 0.99998 | 0.99996 | 0.99993 | 0.99987 | 0.99976 | 0.99954 | 0.99912 | 0.99834 | 0.99685 | 0.99403 | 0.9887 | 0.97865 | 0.95983 | 0.92513 | 0.86323 | 0.76 | 0.60815 | 0.42565 | 0.25687 | 0.13681 | 0.067111 | 0.031457 | 0.014415 | 0.0065354 | 0.0029485
Payload loss (fuel) | 0.05 | 0.05 | [%] | [7 empty] | 21 | 0 | 1 | 0.8 | 0.8 | 1 | 1 | 0.99999 | 0.99999 | 0.99998 | 0.99996 | 0.99993 | 0.99987 | 0.99976 | 0.99954 | 0.99912 | 0.99834 | 0.99685 | 0.99403 | 0.9887 | 0.97865 | 0.95983 | 0.92513 | 0.86323 | 0.76 | 0.60815 | 0.42565 | 0.25687 | 0.13681 | 0.067111 | 0.031457 | 0.014415 | 0.0065354
Annual Mileage | 105000 | 105000 | [km/a] | [7 empty] | 22 | 0 | 1 | 0.8 | 0.8 | 1 | 1 | 1 | 0.99999 | 0.99999 | 0.99998 | 0.99996 | 0.99993 | 0.99987 | 0.99976 | 0.99954 | 0.99912 | 0.99834 | 0.99685 | 0.99403 | 0.9887 | 0.97865 | 0.95983 | 0.92513 | 0.86323 | 0.76 | 0.60815 | 0.42565 | 0.25687 | 0.13681 | 0.067111 | 0.031457 | 0.014415
Calulation | 2023 | 2024 | 2025 | 2026 | 2027 | 2028 | 2029 | 2030 | 2031 | 2032 | 2033 | 2034 | 2035 | 2036 | 2037 | 0 2023: 2038; 1 2024: 2039; 2 2025: 2040; 3 2026: 2041; 4 2027: 2042; 5 2028: 2043; 6 2029: 2044; 7 2030: 2045; 8 2031: 2046; 9 2032: 2047; 10 2033: 2048; 11 2034: 2049; 12 2035: 2050
Capex vehicle | 100000 | 100000 | 100000 | 100000 | 100000 | 100000 | 100000 | 100000 | 100000 | 100000 | 100000 | 100000 | 100000 | 100000 | 100000 | 0 2023: 100000; 1 2024: 100000; 2 2025: 100000; 3 2026: 100000; 4 2027: 100000; 5 2028: 100000; 6 2029: 100000; 7 2030: 100000; 8 2031: 100000; 9 2032: 100000; 10 2033: 100000; 11 2034: 100000; 12 2035: 100000
Residual value (vehicle) | -30000 | -30000 | -30000 | -30000 | -30000 | -30000 | -30000 | -30000 | -30000 | -30000 | -30000 | -30000 | -30000 | -30000 | -30000 | 0 2023: -30000; 1 2024: -30000; 2 2025: -30000; 3 2026: -30000; 4 2027: -30000; 5 2028: -30000; 6 2029: -30000; 7 2030: -30000; 8 2031: -30000; 9 2032: -30000; 10 2033: -30000; 11 2034: -30000; 12 2035: -30000
Capex costumization | 50000 | 50000 | 50000 | 50000 | 50000 | 50000 | 50000 | 50000 | 50000 | 50000 | 50000 | 50000 | 50000 | 50000 | 50000 | 0 2023: 50000; 1 2024: 50000; 2 2025: 50000; 3 2026: 50000; 4 2027: 50000; 5 2028: 50000; 6 2029: 50000; 7 2030: 50000; 8 2031: 50000; 9 2032: 50000; 10 2033: 50000; 11 2034: 50000; 12 2035: 50000
Residual value (costumization) | -5000 | -5000 | -5000 | -5000 | -5000 | -5000 | -5000 | -5000 | -5000 | -5000 | -5000 | -5000 | -5000 | -5000 | -5000 | 0 2023: -5000; 1 2024: -5000; 2 2025: -5000; 3 2026: -5000; 4 2027: -5000; 5 2028: -5000; 6 2029: -5000; 7 2030: -5000; 8 2031: -5000; 9 2032: -5000; 10 2033: -5000; 11 2034: -5000; 12 2035: -5000
WACC | 0.06 | 0.06 | 0.06 | 0.06 | 0.06 | 0.06 | 0.06 | 0.06 | 0.06 | 0.06 | 0.06 | 0.06 | 0.06 | 0.06 | 0.06 | 0 2023: 0.06; 1 2024: 0.06; 2 2025: 0.06; 3 2026: 0.06; 4 2027: 0.06; 5 2028: 0.06; 6 2029: 0.06; 7 2030: 0.06; 8 2031: 0.06; 9 2032: 0.06; 10 2033: 0.06; 11 2034: 0.06; 12 2035: 0.06
Opex fix (admin, crew, insurance) | 85000 | 85000 | 85000 | 85000 | 85000 | 85000 | 85000 | 85000 | 85000 | 85000 | 85000 | 85000 | 85000 | 85000 | 85000 | 0 2023: 85000; 1 2024: 85000; 2 2025: 85000; 3 2026: 85000; 4 2027: 85000; 5 2028: 85000; 6 2029: 85000; 7 2030: 85000; 8 2031: 85000; 9 2032: 85000; 10 2033: 85000; 11 2034: 85000; 12 2035: 85000
Opex maintenance & repair | 20000 | 20000 | 20000 | 20000 | 20000 | 20000 | 20000 | 20000 | 20000 | 20000 | 20000 | 20000 | 20000 | 20000 | 20000 | 0 2023: 20000; 1 2024: 20000; 2 2025: 20000; 3 2026: 20000; 4 2027: 20000; 5 2028: 20000; 6 2029: 20000; 7 2030: 20000; 8 2031: 20000; 9 2032: 20000; 10 2033: 20000; 11 2034: 20000; 12 2035: 20000
Opex var (mode-fees, cargo handling) | 0.0095238 | 0.0095238 | 0.0095238 | 0.0095238 | 0.0095238 | 0.0095238 | 0.0095238 | 0.0095238 | 0.0095238 | 0.0095238 | 0.0095238 | 0.0095238 | 0.0095238 | 0.0095238 | 0.0095238 | 0 2023: 0.0095238; 1 2024: 0.0095238; 2 2025: 0.0095238; 3 2026: 0.0095238; 4 2027: 0.0095238; 5 2028: 0.0095238; 6 2029: 0.0095238; 7 2030: 0.0095238; 8 2031: 0.0095238; 9 2032: 0.0095238; 10 2033: 0.0095238; 11 2034: 0.0095238; 12 2035: 0.0095238
Fuel Economy | 2.8 | 2.8 | 2.8 | 2.8 | 2.8 | 2.8 | 2.8 | 2.8 | 2.8 | 2.8 | 2.8 | 2.8 | 2.8 | 2.8 | 2.8 | 0 2023: 2.8; 1 2024: 2.8; 2 2025: 2.8; 3 2026: 2.8; 4 2027: 2.8; 5 2028: 2.8; 6 2029: 2.8; 7 2030: 2.8; 8 2031: 2.8; 9 2032: 2.8; 10 2033: 2.8; 11 2034: 2.8; 12 2035: 2.8
Fuel Cost | 0.15 | 0.15 | 0.15 | 0.15 | 0.15 | 0.15 | 0.15 | 0.15 | 0.15 | 0.15 | 0.15 | 0.15 | 0.15 | 0.15 | 0.15 | 0 2023: 0.15; 1 2024: 0.15; 2 2025: 0.15; 3 2026: 0.15; 4 2027: 0.15; 5 2028: 0.15; 6 2029: 0.15; 7 2030: 0.15; 8 2031: 0.15; 9 2032: 0.15; 10 2033: 0.15; 11 2034: 0.15; 12 2035: 0.15
Lifetime vehicle | 5 | 5 | 5 | 5 | 5 | 5 | 5 | 5 | 5 | 5 | 5 | 5 | 5 | 5 | 5 | 0 2023: 5; 1 2024: 5; 2 2025: 5; 3 2026: 5; 4 2027: 5; 5 2028: 5; 6 2029: 5; 7 2030: 5; 8 2031: 5; 9 2032: 5; 10 2033: 5; 11 2034: 5; 12 2035: 5
Lifetime costumization | 12 | 12 | 12 | 12 | 12 | 12 | 12 | 12 | 12 | 12 | 12 | 12 | 12 | 12 | 12 | 0 2023: 12; 1 2024: 12; 2 2025: 12; 3 2026: 12; 4 2027: 12; 5 2028: 12; 6 2029: 12; 7 2030: 12; 8 2031: 12; 9 2032: 12; 10 2033: 12; 11 2034: 12; 12 2035: 12
Tonnage . | 29 | 29 | 29 | 29 | 29 | 29 | 29 | 29 | 29 | 29 | 29 | 29 | 29 | 29 | 29 | 0 2023: 29; 1 2024: 29; 2 2025: 29; 3 2026: 29; 4 2027: 29; 5 2028: 29; 6 2029: 29; 7 2030: 29; 8 2031: 29; 9 2032: 29; 10 2033: 29; 11 2034: 29; 12 2035: 29
Market failure (av. utilization) | 13.34 | 13.34 | 13.34 | 13.34 | 13.34 | 13.34 | 13.34 | 13.34 | 13.34 | 13.34 | 13.34 | 13.34 | 13.34 | 13.34 | 13.34 | 0 2023: 13.34; 1 2024: 13.34; 2 2025: 13.34; 3 2026: 13.34; 4 2027: 13.34; 5 2028: 13.34; 6 2029: 13.34; 7 2030: 13.34; 8 2031: 13.34; 9 2032: 13.34; 10 2033: 13.34; 11 2034: 13.34; 12 2035: 13.34
Payload loss (fuel) | 1.45 | 1.45 | 1.45 | 1.45 | 1.45 | 1.45 | 1.45 | 1.45 | 1.45 | 1.45 | 1.45 | 1.45 | 1.45 | 1.45 | 1.45 | 0 2023: 1.45; 1 2024: 1.45; 2 2025: 1.45; 3 2026: 1.45; 4 2027: 1.45; 5 2028: 1.45; 6 2029: 1.45; 7 2030: 1.45; 8 2031: 1.45; 9 2032: 1.45; 10 2033: 1.45; 11 2034: 1.45; 12 2035: 1.45
Annual Mileage | 105000 | 105000 | 105000 | 105000 | 105000 | 105000 | 105000 | 105000 | 105000 | 105000 | 105000 | 105000 | 105000 | 105000 | 105000 | 0 2023: 105000; 1 2024: 105000; 2 2025: 105000; 3 2026: 105000; 4 2027: 105000; 5 2028: 105000; 6 2029: 105000; 7 2030: 105000; 8 2031: 105000; 9 2032: 105000; 10 2033: 105000; 11 2034: 105000; 12 2035: 105000
Calulation | 2023 | 2024 | 2025 | 2026 | 2027 | 2028 | 2029 | 2030 | 2031 | 2032 | 2033 | 2034 | 2035 | 2036 | 2037 | 0 2023: 2038; 1 2024: 2039; 2 2025: 2040; 3 2026: 2041; 4 2027: 2042; 5 2028: 2043; 6 2029: 2044; 7 2030: 2045; 8 2031: 2046; 9 2032: 2047; 10 2033: 2048; 11 2034: 2049; 12 2035: 2050
Capex vehicle | 23739.64 | 23739.64 | 23739.64 | 23739.64 | 23739.64 | 23739.64 | 23739.64 | 23739.64 | 23739.64 | 23739.64 | 23739.64 | 23739.64 | 23739.64 | 23739.64 | 23739.64 | 0 2023: 23739.64; 1 2024: 23739.64; 2 2025: 23739.64; 3 2026: 23739.64; 4 2027: 23739.64; 5 2028: 23739.64; 6 2029: 23739.64; 7 2030: 23739.64; 8 2031: 23739.64; 9 2032: 23739.64; 10 2033: 23739.64; 11 2034: 23739.64; 12 2035: 23739.64
Residual value (vehicle) | -7121.892 | -7121.892 | -7121.892 | -7121.892 | -7121.892 | -7121.892 | -7121.892 | -7121.892 | -7121.892 | -7121.892 | -7121.892 | -7121.892 | -7121.892 | -7121.892 | -7121.892 | 0 2023: -7121.892; 1 2024: -7121.892; 2 2025: -7121.892; 3 2026: -7121.892; 4 2027: -7121.892; 5 2028: -7121.892; 6 2029: -7121.892; 7 2030: -7121.892; 8 2031: -7121.892; 9 2032: -7121.892; 10 2033: -7121.892; 11 2034: -7121.892; 12 2035: -7121.892
Capex costumization | 5963.8515 | 5963.8515 | 5963.8515 | 5963.8515 | 5963.8515 | 5963.8515 | 5963.8515 | 5963.8515 | 5963.8515 | 5963.8515 | 5963.8515 | 5963.8515 | 5963.8515 | 5963.8515 | 5963.8515 | 0 2023: 5963.8515; 1 2024: 5963.8515; 2 2025: 5963.8515; 3 2026: 5963.8515; 4 2027: 5963.8515; 5 2028: 5963.8515; 6 2029: 5963.8515; 7 2030: 5963.8515; 8 2031: 5963.8515; 9 2032: 5963.8515; 10 2033: 5963.8515; 11 2034: 5963.8515; 12 2035: 5963.8515
Residual value (costumization) | -596.3851 | -596.3851 | -596.3851 | -596.3851 | -596.3851 | -596.3851 | -596.3851 | -596.3851 | -596.3851 | -596.3851 | -596.3851 | -596.3851 | -596.3851 | -596.3851 | -596.3851 | 0 2023: -596.3851; 1 2024: -596.3851; 2 2025: -596.3851; 3 2026: -596.3851; 4 2027: -596.3851; 5 2028: -596.3851; 6 2029: -596.3851; 7 2030: -596.3851; 8 2031: -596.3851; 9 2032: -596.3851; 10 2033: -596.3851; 11 2034: -596.3851; 12 2035: -596.3851
Opex fix (admin, crew, insurance) | 85000 | 85000 | 85000 | 85000 | 85000 | 85000 | 85000 | 85000 | 85000 | 85000 | 85000 | 85000 | 85000 | 85000 | 85000 | 0 2023: 85000; 1 2024: 85000; 2 2025: 85000; 3 2026: 85000; 4 2027: 85000; 5 2028: 85000; 6 2029: 85000; 7 2030: 85000; 8 2031: 85000; 9 2032: 85000; 10 2033: 85000; 11 2034: 85000; 12 2035: 85000
Opex maintenance & repair | 20000 | 20000 | 20000 | 20000 | 20000 | 20000 | 20000 | 20000 | 20000 | 20000 | 20000 | 20000 | 20000 | 20000 | 20000 | 0 2023: 20000; 1 2024: 20000; 2 2025: 20000; 3 2026: 20000; 4 2027: 20000; 5 2028: 20000; 6 2029: 20000; 7 2030: 20000; 8 2031: 20000; 9 2032: 20000; 10 2033: 20000; 11 2034: 20000; 12 2035: 20000
Opex var (mode-fees, cargo handling) | 1000 | 1000 | 1000 | 1000 | 1000 | 1000 | 1000 | 1000 | 1000 | 1000 | 1000 | 1000 | 1000 | 1000 | 1000 | 0 2023: 1000; 1 2024: 1000; 2 2025: 1000; 3 2026: 1000; 4 2027: 1000; 5 2028: 1000; 6 2029: 1000; 7 2030: 1000; 8 2031: 1000; 9 2032: 1000; 10 2033: 1000; 11 2034: 1000; 12 2035: 1000
Fuel Cost | 44100 | 44100 | 44100 | 44100 | 44100 | 44100 | 44100 | 44100 | 44100 | 44100 | 44100 | 44100 | 44100 | 44100 | 44100 | 0 2023: 44100; 1 2024: 44100; 2 2025: 44100; 3 2026: 44100; 4 2027: 44100; 5 2028: 44100; 6 2029: 44100; 7 2030: 44100; 8 2031: 44100; 9 2032: 44100; 10 2033: 44100; 11 2034: 44100; 12 2035: 44100
€/a | 172085.2144 | 172085.2144 | 172085.2144 | 172085.2144 | 172085.2144 | 172085.2144 | 172085.2144 | 172085.2144 | 172085.2144 | 172085.2144 | 172085.2144 | 172085.2144 | 172085.2144 | 172085.2144 | 172085.2144 | 0 2023: 172085.2144; 1 2024: 172085.2144; 2 2025: 172085.2144; 3 2026: 172085.2144; 4 2027: 172085.2144; 5 2028: 172085.2144; 6 2029: 172085.2144; 7 2030: 172085.2144; 8 2031: 172085.2144; 9 2032: 172085.2144; 10 2033: 172085.2144; 11 2034: 172085.2144; 12 2035: 172085.2144
Calulation | 2023 | 2024 | 2025 | 2026 | 2027 | 2028 | 2029 | 2030 | 2031 | 2032 | 2033 | 2034 | 2035 | 2036 | 2037 | 0 2023: 2038; 1 2024: 2039; 2 2025: 2040; 3 2026: 2041; 4 2027: 2042; 5 2028: 2043; 6 2029: 2044; 7 2030: 2045; 8 2031: 2046; 9 2032: 2047; 10 2033: 2048; 11 2034: 2049; 12 2035: 2050
Capex vehicle | 0.22609 | 0.22609 | 0.22609 | 0.22609 | 0.22609 | 0.22609 | 0.22609 | 0.22609 | 0.22609 | 0.22609 | 0.22609 | 0.22609 | 0.22609 | 0.22609 | 0.22609 | 0 2023: 0.22609; 1 2024: 0.22609; 2 2025: 0.22609; 3 2026: 0.22609; 4 2027: 0.22609; 5 2028: 0.22609; 6 2029: 0.22609; 7 2030: 0.22609; 8 2031: 0.22609; 9 2032: 0.22609; 10 2033: 0.22609; 11 2034: 0.22609; 12 2035: 0.22609
Residual value (vehicle) | -0.067828 | -0.067828 | -0.067828 | -0.067828 | -0.067828 | -0.067828 | -0.067828 | -0.067828 | -0.067828 | -0.067828 | -0.067828 | -0.067828 | -0.067828 | -0.067828 | -0.067828 | 0 2023: -0.067828; 1 2024: -0.067828; 2 2025: -0.067828; 3 2026: -0.067828; 4 2027: -0.067828; 5 2028: -0.067828; 6 2029: -0.067828; 7 2030: -0.067828; 8 2031: -0.067828; 9 2032: -0.067828; 10 2033: -0.067828; 11 2034: -0.067828; 12 2035: -0.067828
Capex costumization | 0.056799 | 0.056799 | 0.056799 | 0.056799 | 0.056799 | 0.056799 | 0.056799 | 0.056799 | 0.056799 | 0.056799 | 0.056799 | 0.056799 | 0.056799 | 0.056799 | 0.056799 | 0 2023: 0.056799; 1 2024: 0.056799; 2 2025: 0.056799; 3 2026: 0.056799; 4 2027: 0.056799; 5 2028: 0.056799; 6 2029: 0.056799; 7 2030: 0.056799; 8 2031: 0.056799; 9 2032: 0.056799; 10 2033: 0.056799; 11 2034: 0.056799; 12 2035: 0.056799
Residual value (costumization) | -0.0056799 | -0.0056799 | -0.0056799 | -0.0056799 | -0.0056799 | -0.0056799 | -0.0056799 | -0.0056799 | -0.0056799 | -0.0056799 | -0.0056799 | -0.0056799 | -0.0056799 | -0.0056799 | -0.0056799 | 0 2023: -0.0056799; 1 2024: -0.0056799; 2 2025: -0.0056799; 3 2026: -0.0056799; 4 2027: -0.0056799; 5 2028: -0.0056799; 6 2029: -0.0056799; 7 2030: -0.0056799; 8 2031: -0.0056799; 9 2032: -0.0056799; 10 2033: -0.0056799; 11 2034: -0.0056799; 12 2035: -0.0056799
Opex fix (admin, crew, insurance) | 0.80952 | 0.80952 | 0.80952 | 0.80952 | 0.80952 | 0.80952 | 0.80952 | 0.80952 | 0.80952 | 0.80952 | 0.80952 | 0.80952 | 0.80952 | 0.80952 | 0.80952 | 0 2023: 0.80952; 1 2024: 0.80952; 2 2025: 0.80952; 3 2026: 0.80952; 4 2027: 0.80952; 5 2028: 0.80952; 6 2029: 0.80952; 7 2030: 0.80952; 8 2031: 0.80952; 9 2032: 0.80952; 10 2033: 0.80952; 11 2034: 0.80952; 12 2035: 0.80952
Opex maintenance & repair | 0.19048 | 0.19048 | 0.19048 | 0.19048 | 0.19048 | 0.19048 | 0.19048 | 0.19048 | 0.19048 | 0.19048 | 0.19048 | 0.19048 | 0.19048 | 0.19048 | 0.19048 | 0 2023: 0.19048; 1 2024: 0.19048; 2 2025: 0.19048; 3 2026: 0.19048; 4 2027: 0.19048; 5 2028: 0.19048; 6 2029: 0.19048; 7 2030: 0.19048; 8 2031: 0.19048; 9 2032: 0.19048; 10 2033: 0.19048; 11 2034: 0.19048; 12 2035: 0.19048
Opex var (mode-fees, cargo handling) | 0.0095238 | 0.0095238 | 0.0095238 | 0.0095238 | 0.0095238 | 0.0095238 | 0.0095238 | 0.0095238 | 0.0095238 | 0.0095238 | 0.0095238 | 0.0095238 | 0.0095238 | 0.0095238 | 0.0095238 | 0 2023: 0.0095238; 1 2024: 0.0095238; 2 2025: 0.0095238; 3 2026: 0.0095238; 4 2027: 0.0095238; 5 2028: 0.0095238; 6 2029: 0.0095238; 7 2030: 0.0095238; 8 2031: 0.0095238; 9 2032: 0.0095238; 10 2033: 0.0095238; 11 2034: 0.0095238; 12 2035: 0.0095238
Fuel Cost | 0.42 | 0.42 | 0.42 | 0.42 | 0.42 | 0.42 | 0.42 | 0.42 | 0.42 | 0.42 | 0.42 | 0.42 | 0.42 | 0.42 | 0.42 | 0 2023: 0.42; 1 2024: 0.42; 2 2025: 0.42; 3 2026: 0.42; 4 2027: 0.42; 5 2028: 0.42; 6 2029: 0.42; 7 2030: 0.42; 8 2031: 0.42; 9 2032: 0.42; 10 2033: 0.42; 11 2034: 0.42; 12 2035: 0.42
€/km | 1.6503 | 1.6503 | 1.6503 | 1.6503 | 1.6503 | 1.6503 | 1.6503 | 1.6503 | 1.6503 | 1.6503 | 1.6503 | 1.6503 | 1.6503 | 1.6503 | 1.6503 | 0 2023: 1.6503; 1 2024: 1.6503; 2 2025: 1.6503; 3 2026: 1.6503; 4 2027: 1.6503; 5 2028: 1.6503; 6 2029: 1.6503; 7 2030: 1.6503; 8 2031: 1.6503; 9 2032: 1.6503; 10 2033: 1.6503; 11 2034: 1.6503; 12 2035: 1.6503
Calulation | 2023 | 2024 | 2025 | 2026 | 2027 | 2028 | 2029 | 2030 | 2031 | 2032 | 2033 | 2034 | 2035 | 2036 | 2037 | 0 2023: 2038; 1 2024: 2039; 2 2025: 2040; 3 2026: 2041; 4 2027: 2042; 5 2028: 2043; 6 2029: 2044; 7 2030: 2045; 8 2031: 2046; 9 2032: 2047; 10 2033: 2048; 11 2034: 2049; 12 2035: 2050
Capex vehicle | 0.0077963 | 0.0077963 | 0.0077963 | 0.0077963 | 0.0077963 | 0.0077963 | 0.0077963 | 0.0077963 | 0.0077963 | 0.0077963 | 0.0077963 | 0.0077963 | 0.0077963 | 0.0077963 | 0.0077963 | 0 2023: 0.0077963; 1 2024: 0.0077963; 2 2025: 0.0077963; 3 2026: 0.0077963; 4 2027: 0.0077963; 5 2028: 0.0077963; 6 2029: 0.0077963; 7 2030: 0.0077963; 8 2031: 0.0077963; 9 2032: 0.0077963; 10 2033: 0.0077963; 11 2034: 0.0077963; 12 2035: 0.0077963
Residual value (vehicle) | -0.0023389 | -0.0023389 | -0.0023389 | -0.0023389 | -0.0023389 | -0.0023389 | -0.0023389 | -0.0023389 | -0.0023389 | -0.0023389 | -0.0023389 | -0.0023389 | -0.0023389 | -0.0023389 | -0.0023389 | 0 2023: -0.0023389; 1 2024: -0.0023389; 2 2025: -0.0023389; 3 2026: -0.0023389; 4 2027: -0.0023389; 5 2028: -0.0023389; 6 2029: -0.0023389; 7 2030: -0.0023389; 8 2031: -0.0023389; 9 2032: -0.0023389; 10 2033: -0.0023389; 11 2034: -0.0023389; 12 2035: -0.0023389
Capex costumization | 0.0019586 | 0.0019586 | 0.0019586 | 0.0019586 | 0.0019586 | 0.0019586 | 0.0019586 | 0.0019586 | 0.0019586 | 0.0019586 | 0.0019586 | 0.0019586 | 0.0019586 | 0.0019586 | 0.0019586 | 0 2023: 0.0019586; 1 2024: 0.0019586; 2 2025: 0.0019586; 3 2026: 0.0019586; 4 2027: 0.0019586; 5 2028: 0.0019586; 6 2029: 0.0019586; 7 2030: 0.0019586; 8 2031: 0.0019586; 9 2032: 0.0019586; 10 2033: 0.0019586; 11 2034: 0.0019586; 12 2035: 0.0019586
Residual value (costumization) | -0.00019586 | -0.00019586 | -0.00019586 | -0.00019586 | -0.00019586 | -0.00019586 | -0.00019586 | -0.00019586 | -0.00019586 | -0.00019586 | -0.00019586 | -0.00019586 | -0.00019586 | -0.00019586 | -0.00019586 | 0 2023: -0.00019586; 1 2024: -0.00019586; 2 2025: -0.00019586; 3 2026: -0.00019586; 4 2027: -0.00019586; 5 2028: -0.00019586; 6 2029: -0.00019586; 7 2030: -0.00019586; 8 2031: -0.00019586; 9 2032: -0.00019586; 10 2033: -0.00019586; 11 2034: -0.00019586; 12 2035: -0.00019586
Opex fix (admin, crew, insurance) | 0.027915 | 0.027915 | 0.027915 | 0.027915 | 0.027915 | 0.027915 | 0.027915 | 0.027915 | 0.027915 | 0.027915 | 0.027915 | 0.027915 | 0.027915 | 0.027915 | 0.027915 | 0 2023: 0.027915; 1 2024: 0.027915; 2 2025: 0.027915; 3 2026: 0.027915; 4 2027: 0.027915; 5 2028: 0.027915; 6 2029: 0.027915; 7 2030: 0.027915; 8 2031: 0.027915; 9 2032: 0.027915; 10 2033: 0.027915; 11 2034: 0.027915; 12 2035: 0.027915
Opex maintenance & repair | 0.0065681 | 0.0065681 | 0.0065681 | 0.0065681 | 0.0065681 | 0.0065681 | 0.0065681 | 0.0065681 | 0.0065681 | 0.0065681 | 0.0065681 | 0.0065681 | 0.0065681 | 0.0065681 | 0.0065681 | 0 2023: 0.0065681; 1 2024: 0.0065681; 2 2025: 0.0065681; 3 2026: 0.0065681; 4 2027: 0.0065681; 5 2028: 0.0065681; 6 2029: 0.0065681; 7 2030: 0.0065681; 8 2031: 0.0065681; 9 2032: 0.0065681; 10 2033: 0.0065681; 11 2034: 0.0065681; 12 2035: 0.0065681
Opex var (mode-fees, cargo handling) | 0.00032841 | 0.00032841 | 0.00032841 | 0.00032841 | 0.00032841 | 0.00032841 | 0.00032841 | 0.00032841 | 0.00032841 | 0.00032841 | 0.00032841 | 0.00032841 | 0.00032841 | 0.00032841 | 0.00032841 | 0 2023: 0.00032841; 1 2024: 0.00032841; 2 2025: 0.00032841; 3 2026: 0.00032841; 4 2027: 0.00032841; 5 2028: 0.00032841; 6 2029: 0.00032841; 7 2030: 0.00032841; 8 2031: 0.00032841; 9 2032: 0.00032841; 10 2033: 0.00032841; 11 2034: 0.00032841; 12 2035: 0.00032841
Fuel Cost | 0.014483 | 0.014483 | 0.014483 | 0.014483 | 0.014483 | 0.014483 | 0.014483 | 0.014483 | 0.014483 | 0.014483 | 0.014483 | 0.014483 | 0.014483 | 0.014483 | 0.014483 | 0 2023: 0.014483; 1 2024: 0.014483; 2 2025: 0.014483; 3 2026: 0.014483; 4 2027: 0.014483; 5 2028: 0.014483; 6 2029: 0.014483; 7 2030: 0.014483; 8 2031: 0.014483; 9 2032: 0.014483; 10 2033: 0.014483; 11 2034: 0.014483; 12 2035: 0.014483
Market failure (av. utilization) | 0.066802 | 0.066802 | 0.066802 | 0.066802 | 0.066802 | 0.066802 | 0.066802 | 0.066802 | 0.066802 | 0.066802 | 0.066802 | 0.066802 | 0.066802 | 0.066802 | 0.066802 | 0 2023: 0.066802; 1 2024: 0.066802; 2 2025: 0.066802; 3 2026: 0.066802; 4 2027: 0.066802; 5 2028: 0.066802; 6 2029: 0.066802; 7 2030: 0.066802; 8 2031: 0.066802; 9 2032: 0.066802; 10 2033: 0.066802; 11 2034: 0.066802; 12 2035: 0.066802
Payload loss (fuel) | 0.015086 | 0.015086 | 0.015086 | 0.015086 | 0.015086 | 0.015086 | 0.015086 | 0.015086 | 0.015086 | 0.015086 | 0.015086 | 0.015086 | 0.015086 | 0.015086 | 0.015086 | 0 2023: 0.015086; 1 2024: 0.015086; 2 2025: 0.015086; 3 2026: 0.015086; 4 2027: 0.015086; 5 2028: 0.015086; 6 2029: 0.015086; 7 2030: 0.015086; 8 2031: 0.015086; 9 2032: 0.015086; 10 2033: 0.015086; 11 2034: 0.015086; 12 2035: 0.015086
€/tkm | 0.1384 | 0.1384 | 0.1384 | 0.13879 | 0.13879 | 0.13879 | 0.13879 | 0.13879 | 0.13879 | 0.13879 | 0.13879 | 0.13879 | 0.13879 | 0.13879 | 0.13879 | 0 2023: 0.13879; 1 2024: 0.13879; 2 2025: 0.13879; 3 2026: 0.13879; 4 2027: 0.13879; 5 2028: 0.13879; 6 2029: 0.13879; 7 2030: 0.13879; 8 2031: 0.13879; 9 2032: 0.13879; 10 2033: 0.13879; 11 2034: 0.13879; 12 2035: 0.13879